## Sheet1
No. | Content
1 | Applicability of currently available approaches to predict the fatigue life of riveted joints in aircraft structures is limited to cases when the actual joint, for which the predictions are made, and the reference joint, for which the prediction model has been tuned, differ only in the geometry. It is required that the riveting process should be similar for the actual and reference case, but the similarity criterion cannot be formulated in a precise way. In the prediction model developed by the authors and presented in this paper the influence of riveting on the fatigue life of a joint is unambiguously characterized by measurable quantities, namely rivet hole expansion and the load transfer distribution. Hence, the similarity of the riveting processes for the reference and actual joint is no longer required, which considerably extends the transferability of the reference results. A validation of the model is performed by comparing fatigue lives computed and observed in over 80 fatigue tests on aluminium alloy, lap joint specimens with three rivet rows, typical for aircraft fuselage skin connections in the longitudinal direction. Various combinations of production variables, such as sheet material and thickness, the squeeze stress and rivet type, were involved. A significant improvement in the present model prediction accuracy compared to a model which disregards the effect of riveting has been noted. Specifically, underestimates or overestimates of the fatigue life observed for the latter model in the case when hole expansion of the actual joint is larger or smaller respectively than for the reference joint are avoided with the present approach. (C) 2015 Elsevier Ltd. All rights reserved.
2 | To this day, most of the papers related to hybrid joints were focused on single and double lap joints in which shear deformation and degradation was the dominant phenomenon. However, in real constructions, complex state of loads can be created by: a) torsion with shear, b) bending with shear, c) torsion with tensile. Analytical and numerical computation for simple mechanical joints is known, however, the introduction of an adhesive layer to this joint makes the load transferred both through: (1) the adhesive and (2) mechanical fasteners. There is also an interaction between the amount and stiffness of mechanical fasteners and the strength of the adhesive layer. The paper presents the results of numerical calculations for the bending with shear type of load for the hybrid structural joint and corresponding simple joints by: (1) pure adhesion and (2) rivets with different quantity maintaining the same cross-sectional area. A total of 9 simulations were performed for: (1) 4 types of pure rivets connections, (2) pure adhesive joint and (3) 4 kinds of hybrid joints. The surface-based cohesive behavior was used for creation of the adhesive layer, whereas the rivets were modelled by connector type fasteners, which simplify complexity of the numerical model. The use of connectors allowed for effort assessment taking into account damage in both types of connections. Application of connector elements can be useful for larger structures modelling, e.g. aircraft fuselage, where the number of mechanical joints is significant and complex load conditions occur.
3 | The excellent specific and mechanical properties of fibre reinforced plastics (FRP), especially in respect of substituting of primary metal structures, caused an increasing demand in the aircraft construction industry. The material requirements demanded from conventional rivet connections, for example the lockbolt system, increased contemporaneously. Unfortunately, rivet holes of the mating parts interfere with the natural fibre patterns and thereby causing certain imperfections in the material. In addition, the fitting of the lockbolt could lead to undesirable delamination and fibre disruptions around the corner of the rivet hole. This has a further adverse impact on the joint strength. The insertion of a steel sleeve leads to a radial expansion of the sleeve during the fitting of the lockbolt. Thus, critical shear stress can be avoided during the bolt fitting. The increased complexity of the whole joint structure requires compliance with strict process limits, otherwise damages to the sleeve and, consequentially, to the entire compound are likely. The aim of this study is a detailed characterization of the sleeve material and of the entire process including the process limits. The finite element method is used as an important tool for assisting in the select correct process parameters. Based on the results of tensile tests, a certain material model on the basis of one failure criterion was defined for the steel sleeve and then implemented in the simulation of the bolt fitting. Within the setting of an unfavourable combination of process parameter, the numerical results evidence a realistic failure of the sleeve when compared with results from experimental tests.
4 | The phenomenon of secondary bending in riveted lap joints of the configuration representative of connections of the aircraft fuselage sheets in the longitudinal direction is investigated experimentally and analytically. The experiments involved strain gauge measurements of secondary bending stresses carried out in close proximity to the fatigue critical section of the riveted lap joint and fatigue tests performed to study the effect of secondary bending on the riveted joint fatigue life. The strain gauge measurement results allowed validation of a simple analytical model proposed by Schijve to estimate secondary bending moments induced in mechanically fastened joints with eccentricities. Variables considered in the fatigue tests were several joint geometry related parameters known to influence the magnitude of secondary bending in the fatigue critical location. It was shown that the fatigue test data for joints of various geometries, which were considerably scattered if the fatigue lives were presented against the applied stress amplitude, could become consolidated within common scatter bands when the lives were plotted in terms of the combined tensile stress amplitude including the bending stress computed from the model by Schijve. (C) 2014 Elsevier Ltd. All rights reserved.
5 | An experimental investigation of load transmission throughout a riveted lap joint is presented with a focus on the role of friction. The main objective was to generate results to be utilized in a semi empirical model for predicting the fatigue life of riveted joints, which is being developed by the authors. The test variables accounted for in the experiments were the rivet squeeze force and the faying surface condition. Triple-row riveted lap joint coupons of aluminium alloy 2024-T3 Alclad sheets intended to be a simple representation of longitudinal connections in the aircraft fuselage skin structure were assembled with two different rivet squeeze forces. For either force half of the joints had a thin Teflon interfoil in the overlap area in order to minimize friction between the sheets. Friction measurements reveal that, contrary to the friction coefficient between the Alclad mating surfaces, the friction coefficient between the Teflon and Alclad contact surfaces is considerably lower and does not increase with the cycle number. A convenient method of the determination of load transmission throughout a lap joint is proposed utilizing measurements by strain gauges mounted on only outer surfaces of the overlapping sheets supplemented by the secondary bending analysis according to a simple theoretical model. The results obtained indicate that the effect of the squeeze force and the faying surface condition on axial forces in the overlapping sheets is quantitatively insignificant. It is noted that an analytical procedure commonly used to compute axial forces in the sheets of joints with mechanical fasteners considerably underestimates load transfer by the critical, outer rivet rows. Comparative fatigue tests on the riveted coupons with the Teflon interlayer and without such a layer reveal superior fatigue lives of the former. These results demonstrate, control), to the prevailing opinion, an overall detrimental influence of frictional load transfer at applied stress values representative of those experienced in service by lap splices of the aircraft fuselage. Post-failure examinations of the riveted joints provide evidence that the crack initiation locations and crack paths depend on the test variables and the stress level. For the uncoated joints, the effect of the squeeze force and applied load on the area of fretted regions around the rivet holes was noted, whilst the total roughness heights did not exhibit such a dependency. It is shown that the present and reported in other works experimental results on the effect of coatings on the fatigue performance of riveted joints cannot be explained based on FE stress analyses available in the literature due to simplifications involved in modelling the faying surface condition. A major conclusion of the present work is that because of the extremely complex determinants of frictional load transfer, its effect on the fatigue behaviour of riveted joints can only be predicted using a semi-empirical approach. (C) 2016 Elsevier Ltd. All rights reserved.
6 | For aircraft structures, dynamic failure of riveted joints occurs occasionally during in-service especially when a structure is impacted by such discrete sources as birds, hailstone, etc. Due to huge number of rivets and the smaller geometry scale compared with aircraft structure, the riveted joints are usually simplified to connector elements during numerical simulations. Therefore, the proper description of mechanical behavior especially the critical failure criterion for riveted joint is of great importance. In the present work, an experimental method based on the split Hopkinson bar technique was proposed to measure the dynamic mechanical response of riveted joint at different loading speeds. By careful design of specimen and texture, the riveted joint was loaded dynamically under simple tension, simple shear and different tension shear coupling states. Combined with quasi-static experimental results, the parameters of a constitutive equation and failure criterion for riveted joint which has been embedded in the commercial finite element software were determined. Five simplified numerical models were established to validate the failure criterion employed as well as the parameters experimentally determined. Meanwhile, two simulated bird-impact tests were conducted by using two stiffened Ti-6Al-4V plates in which the plate and the rib was connected by several rivets, and the dynamic responses were perfonned both experimentally and numerically for further validation. The comparisons between experiments and simulations indicate not only the proposed experimental method but also the experimentally determined constitutive and failure parameters work very well in measuring the dynamic response of riveted joint.
7 | Due to good aerodynamic performance and reliability, countersunk bolt joint is one of the most commonly used connection methods for carbon fiber reinforced polymer (CFRP) components in the aircraft. However, the countersunk hole machining process is inevitably accompanied by geometric errors, which will directly affect the mechanical properties of the joint structure. This paper presents a numerical and experimental investigation on the effect of countersunk hole geometry errors on the fatigue performance of CFRP bolted joints. FE model of CFRP countersunk bolted joints with designed geometry errors are established, and the rationality of the FE analysis was verified by fatigue life and failure forms. The CFRP bolted structure failure mechanism under fatigue load and influence of hole-making geometry error (including countersunk fillets radius, countersunk depth, and countersunk angle) on the fatigue life are investigated. Based on the relationship between fatigue life and the geometry error, the corresponding tolerances for CFRP bolt joint countersunk hole are determined as well. The research results can provide a reference for establishing reasonable geometric accuracy requirements for CFRP joint hole machining.
8 | The composite-aluminum hybrid bolted structures are widely used in aircraft. Due to low molding accuracy of composite components, gaps always occur between components during assembly. In this case, the bolt connection can cause a complex strain and stress state of component. It may adversely affect the mechanical properties or cause local damage of the structure. A simplified model of the composite-aluminum assembly structure was established in this paper. Then, the influence of forced assembly, liquid shim, and peelable fiberglass shim on the strain and stress state of the composite-aluminum hybrid bolted structure was studied. A bolt connection experimental device was designed to apply a preload to the specimen. The strain field on the specimen surface was measured using the 3D-DIC strain measurement system. The finite element model was established to study the interlaminar stress and damage state of composite laminates. It is found that the strain of specimen in the X-direction is mainly affected by the bending deformation, while the strain in the Y-direction is mainly affected by the compression of bolt head. For composite laminates, the strain value in the X-direction can be reduced by 8.31%-70.97% with shims. As for the strain value in the Y-direction, the liquid shim can only reduce it up to 23.93%when the gap is large. In addition, the liquid shim and peelable fiberglass shim cannot reduce the stress value of all interlaminar elements, but it can make the stress distribution more uniform and improve the stress state of the interlaminar element when the shim was more than 0.8 mm.
9 | Purpose Presently, the materials used in light combat aircraft structures are aluminium alloys and composites. These structures are joined together through riveted joints. The weight of these rivets for the entire aircraft is nearly one ton. In addition to weight, the riveted connection requires a lot of tools, equipments, fixtures and manpower, which makes it an expensive and time-consuming process. Moreover, Al alloy is also welded using tungsten inert gas (TIG) welding process by proper control of process parameters. This process has limitations such as porosity, alloy segregation and hot cracking. To overcome the above limitations, an alternative technology is required. One such technology is friction stir welding (FSW), which can be successfully applied for welding of aluminium alloy in LCA structures. Therefore, this paper aims to compare the load carrying capabilities of FSW joints with TIG welded and riveted joints. Design/methodology/approach FSW joints and TIG welded joints were fabricated using optimized process parameters, followed by riveted joints using standard shop floor practice in the butt and lap joint configurations. Findings The load-carrying capabilities of FSW joints are superior than those of other joints. FSW joints exhibited 75 per cent higher load-carrying capability compared to the riveted joints and TIG-welded joints. Originality/value Friction stir butt joints exhibited 75 per cent higher load-carrying capability than riveted butt joints. Friction stir welded lap joints showed 70 per cent higher load-carrying capability than the riveted lap joints. Friction stir butt joints yielded 41 per cent higher breaking load capabilities than the TIG-welded butt joints. Moreover, Friction stir lap weld joints have 57 per cent more load-carrying capabilities than the TIG-welded lap joints.
10 | Fiber reinforced polymer composite (FRPs) materials are widely used for joining bolted, riveted and pinned in aerospace and aircraft industries due to their engineering properties such as high strength, high damping, low weight and low thermal expansion. However, the structure of FRPs is more complicated than metals, the factors during the drilling process such as hole entry and exit delamination, matrix phase distortion and fiber breakage lead to the reduction of the engineering properties of these materials. These materials is stacked with metals such as titanium and aluminum for drilling operation, especially on body-wing connections in the aerospace and aircraft industries. Each stacked materials is required to determine the optimum cutting conditions for precision surface quality due to its different characteristics during drilling. In this study, the results obtained from studies are presented together regarding to the drilling operation of stacked with metals and unibody FRPs in literature.
11 | Ground Vibration Test (GVT) is a crucial step in the design process of a new aircraft. The test involves the analysis of different load configurations that helps to understand the real structural behaviour, to certificate some extreme load cases and also to validate and improve the Finite Element (FE) model used in the design. The validation of the FE model is done by making a comparison between Frequency Response Functions (FRF) from the GVT and the FE model at some response points. Ideally, numerical and experimental results should be in agreement. This is certainly true in the case of single components but in the case of assemblies it is common that numerical and experimental results show discrepancies, especially in the case of dynamic analysis. These differences increase as the number of components in the assembly grows, because connections are usually not represented sufficiently well in the FE model. The components of these assembled structures are usually connected at a small number of points, and they, can be seen as local sources of stiffness and damping. In the FE model these joints can be represented as lumped spring/damper elements in a simplified way. In this paper a formulation of the dynamic equilibrium equation employing a decoupled approach for the joint mechanical properties of an assembly is presented. Later, an optimization process based on this formulation that involves the joint properties as design variables has been developed in order to identify the joint parameters that improve the adjustment between numerical and experimental FRF in the case of harmonic excitations. The approach has been applied to a FE model that represents the connection between a segment of fuselage and the tail cone and to a real aircraft system where experimental data is available. The results achieved with this procedure are very efficient and promising. (C) 2017 Elsevier Masson SAS. All rights reserved.
12 | This work presents a strategy for testing and validating structures connected together with bolted joints, which are the most common components in mechanical structures. Considering the great number of coupled mechanical structures and research studies on this subject, the authors focused this research work on bolted flanges of aircraft engine casings. In fact, the coupling of engine casings is generally obtained by a large number of joints which assure the correct sealing at the flanges' interfaces. From a finite element (FE) modelling perspective, joints are often modelled by either rigid connections or springs, otherwise incurring a very expensive computational time. This modelling approach is not a problem when dealing with low amplitude levels of vibrations. For higher levels of vibrations, joints and flanges cannot be considered rigidly connected and that exerted flexibility at the joints' area can determine nonlinear dynamic behaviour. This work aims to study the dynamic behaviour of bolted flanges by using modal testing performed under controlled response amplitude. Two test structures, (1) a simple bolted flange test case and (2) a sector of a Rolls-Royce aero-engine casing, are tested under high level of vibrations. Both test structures are modelled by FE method, and nonlinear elements are used for modelling the flanges' interfaces so as to perform prediction of nonlinear responses. These predictions are eventually correlated with the measured data.
13 | An analytical procedure for the analysis of elastic behavior of rectilinear orthotropic composite circular plate subjected to orthogonal and in-plane loads is presented. This kind of plates is composed of fiber-reinforced layers featuring fibers, differently oriented, arranged along rectilinear trajectories; composite lay-ups commonly employed for spot junctions are considered. The constitutive equations for rectilinear orthotropic composite circular plates are derived in the frame of classical lamination theory. The displacement components are determined, according to a novel approach, applying Ritz method to the virtual displacements principle for the load conditions treated in this work. The proposed framework is an approaching step for the theoretical definition of a Spot Joint Element able to simulate spot junctions (bolts, rivets or generic pins) applied to composite plates. To this purpose, displacement constraints deriving from the theoretical reference model of Spot Joint Element are considered. The employment of these specific boundary conditions required the derivation of suitable approximation functions, here reported in parametric form. Analytical results obtained by using the proposed procedure precisely match numerical results obtained by using refined FE models, for different aspect ratios of the plate and different laminate symmetrical lay-ups.
14 | The topic of the paper is related to the macroscopic modelling of riveted assemblies for full-scale aircraft structures subjected to crash/impact loadings. Super-elements have been developed to model the rivet and its rupture. However, stress concentrations in riveted assemblies can also initiate cracks from hole boundaries that propagate to the next ones and can lead to the catastrophic loss of the airplane by dismantlement of structural parts. An hybrid-Trefftz perforated super-element has been previously developed by the authors. However, the hole boundary of this super-element is a traction-free analytical boundary, preventing any connection with rivet elements. As a necessary first step to make the connection with the rivet possible, it is proposed to formulate additional nodes on the hole boundary of the perforated super-element. However, increasing the number of nodes implies increasing the super-element interpolation functions series order. Their ability to accurately describe the strain and stress Fields is evaluated, it is found that when the series order is increased, the mechanical fields are still well described, but are a little less accurate than lower order interpolation functions. This evolution is discussed and seems to be linked to the ill-conditioning of the system. The accuracy is however still sufficient for the formulation of a 16-node super-element featuring eight nodes on the hole boundary. (C) 2014 Elsevier B.V. All rights reserved.
15 | This paper presents a study of two hybrid composite-aluminum concepts of a winglike structure which is exposed to mechanical and thermal load. The aim of the study is to determine the most suitable hybrid concept to be used in structural fatigue and static testing. In both concepts, the mass is optimized with respect to two different sets of requirements, one of which is currently in use in the fighter aircraft industry and one which is a modified version of the current requirement set. The issues considered in the study are mass, thermal behavior, buckling, bolted joints, failure criteria and fatigue damage, and they are examined in the frame of both requirement sets. The results indicate the order of criticality between the different criteria in the different parts of each concept. Also, the comparison of two requirement sets shows the influence of the modified criteria on the hybrid concepts and their mass. Based on the mass and the structural behavior in a thermal-mechanical loading, one of the hybrid concepts is chosen for further studies and testing. (C) 2013 Elsevier Masson SAS. All rights reserved.
16 | Ribs and edges are the typical deformable aluminum components of the horizontal stabilizer. Riveting is the most common method of joining ribs and edges. Riveting bulging is unavoidable but extremely undesirable in the aircraft assembly. When the bulging effects of rivets coupling, there will be deformation in the aircraft's structure. Riveting sequence is one important approach to eliminate the coupling effect of the bulging and control the deformation of the aircraft structure. Riveting sequence study of horizontal stabilizer assembly was conducted using finite element method. A riveting equivalent unit is proposed and employed to analyze the deviation induced by different riveting sequences. Equivalent unit for riveting brings a good balance between accuracy and the computational efficiency in finite element analyzing. The results have shown that different riveting sequence results in different dimensional quality, and an optimal riveting sequence of the trailing edge is obtained. It will enhance the understanding of the compliant components assembly with riveting and help systematically improving the precision control efficiency in civil aircraft assembly. (C) 2014 American Society of Civil Engineers.
17 | Riveting is widely used in aircraft manufacturing. The strap butt joint is often used in the aircraft's main bearing area such as the aircraft docking area. The connection quality affects the reliability and safety of the aircraft directly. To study the effect of the rivet position on the connection quality of the strap butt joints, this paper analyzed the distribution of stress around the rivet hole at different positions by the finite element method, and then further analyzed the influence of the different rivet layouts on the connection quality of the strap butt joints by experiments. The static load tensile failure test of the joints was carried out, and the obtained tensile strength and failure mode of the strap butt joints showed that the main static tensile failure form of the single strap butt joint is that the whole rivets is sheared and the connecting sheets are separated. By changing the layout of different rivets, the connection strength can be maximized by reducing the outer row spacing (ORSD) of rivets. The results can be used for reference in the design of the riveting structure of aircraft panels.
18 | Riveted aircraft structures are susceptible to fatigue cracking at fastener locations. Inspection for second layer cracking can be performed by bolt hole eddy current, but requires rivet removal. Pulsed eddy current was adapted for the inspection of aircraft structures in the vicinity of aluminum rivets, without requiring rivet removal. A pulsed eddy current probe was used in combination with modified principle component analysis and cluster analysis to detect notches that simulated cracks. The notches were located in the first and second layer of aluminum structures representative of aircraft skin and underlying structure that was held together by bucked aluminum rivets with universal heads. The technique can detect notches smaller than the overhang of the fastener head. When the aluminum layers were very thin (< 2 mm), the technique showed some sensitivity to inconsistent bucking of the rivets. These results reflect the spread of fields that induce eddy currents when rivets are present.
19 | Through an experimental study, this paper describes the behavior of single-lap bonded and bolted-bonded connections for configurations with minimum geometric parameters proposed in design references. Two types of multi-material connections are considered: glass fiber reinforced polymer (GFRP)-steel and aluminum-steel. At first, the behavior of bonded connections using methacrylate and epoxy adhesives is evaluated. Then, the contribution of adhesive in bolted connections is investigated. Test results show that on bonded joints, failures mostly occur at the substrate to adhesive interface. Sanding the GFRP plate was found to improve the connection strength. Despite their lower elastic modulus, methacrylate adhesives with larger capacity to undergo plastic deformation provide better strength than other methacrylate and epoxy adhesives. For bolted-bonded joints, the adhesive was found to improve the elastic behavior and the strength of GFRP-steel joints while its effect for aluminum-steel joints was not apparent due to reduced bonded surface and the high strength performance of the bolted plates.
20 | In the aircraft manufacturing industry, rivet inspection is a vital task for the aircraft structure stability and aerodynamic performance. In this article, we propose a novel framework for fully automated rivet flush measurement, which is the key step in rivet inspection task. To efficiently perform rivet flush measurement, we first develop a mobile 3-D scanning system to automatically capture the 3-D point cloud of the aircraft skin surface. Subsequently, rivet regions are extracted through point cloud processing techniques. Instead of relying on handcrafted features, we propose a novel data-driven approach for rivet point extraction via a deep-learning-based technique. Our algorithm takes a scanned point cloud of the aircraft skin surface as input and produces a dense point cloud label result for each point, distinguishing as rivet point or not. To achieve this, we propose a rivet region classification network (RRCNet) that can input the 2-D representations of a point and output a binary label indicating that the point is rivet or nonrivet point. Moreover, we design a field attention unit (FAU) to assign adaptive weights to different forms of 2-D representations via the attention mechanism in convolutional neural networks. The extracted rivet regions can then be used to perform rivet flush measurement. The abovementioned components result in a fully automatic contactless measurement framework of aircraft skin rivet flush. Several experiments are performed to demonstrate the priority of the proposed RRCNet and the effectiveness of the presented rivet flush measurement framework.
21 | Presented in this paper is a framework for the implementation of a robotic percussive riveting system, a new robot application for aircraft assembly. It is shown here that a successful robot application to the automation of a process requires in-depth research of the process and the interaction with the robot. For this purpose, a process planning-driven approach is proposed to guide a robot application research. Atypical process planning will involve a list of key considerations including: process sequence, process parameters, process tooling, and process control. Through this list, a number of key research issues are identified for robotic percussive riveting, such as rivet pattern planning, rivet time determination, rivet tooling design and rivet insertion control. The detailed research on these issues has effectively created know-how for the successful implementation of our robotic percussive riveting system.
22 | Carbon fiber reinforced silicon carbide ceramic matrix composite materials (C/SiCs) are being tested for hot structures and thermal protection systems (TPS) of launch vehicles and spacecraft, and also for advanced friction system of aircraft and racing cars. A number of tribological and joining components are required in these applications, such as bushing and rolling contact bearings, nuts and bolts, which require excellent mechanical, physical and chemical properties at temperatures higher than 1650 degrees C. This study summarizes preparation of C/SiC load-carrying bearings for hinge by the Chemical Vapor Infiltration (CVI) method and C/SiC bolts for joints by the CVI + PIP (Polymer Impregnation and Pyrolysis) methods. The hinge bearing and bolts were examined in a simulated re-entry environment. Stress-oxidation was investigated under different stress levels from 0 to 200 MPa up to 1800 degrees C. The friction behavior of the hinge bearing system was studied under high loads (up to 25 kN) and low rotating velocities. The mechanical properties of the bolts with a thread connection were conducted under tensile and shear fatigue at both room temperature and elevated temperature. The results show that the stress-oxidation behavior of 2D-C/SiC composites in a combustion environment is a combined effect of extremely high load, high temperature, and oxidation. The load and temperature influenced the crack openings and thus the oxidation of carbon fibers in the pre-cracked composites. The combustion environment mainly determined the time to failure of the specimens by oxidation damage under a high applied stress. Reliable thermal load-carrying ability and stable friction performance of the hinge bearing is demonstrated in high-temperature combustion environments with extremely high loads. The oxidation products Of SiO2 at high temperatures between surfaces played an important role to modifies the friction by providing a protective layer. The room temperature tensile and shear strength of the bolts made of needled C/SiC are 139 MPa and 83 MPa, respectively. Even at 1800 degrees C in a combustion environment, the strengths still retained about 116 MPa with a maximum decrease of 13%. More importantly, the bolts did not suffer significant mechanical degradation after tension-tension fatigue at 1 Hz for 24 h.
23 | In this paper the boundary element method is applied to riveted aircraft structures. There are several ways of investigating the behaviour of rivets, such as two-dimensional elasticity (either for cross-sections or for in-plane analysis), plate theory and full three-dimensional analyses. Here a boundary element formulation for shear-deformable plate structures joined with rivets is proposed. Several test on lap joints are presented and compared with references to show the validity and the accuracy of the present formulation. Finally, applications to stiffened aircraft structures are also presented.
24 | With the increasing applications of novel materials and structures in new-generation aircraft, conventional joining techniques in aircraft component assembly are greatly challenged. To meet those challenges, the electromagnetic riveting (EMR) technique was developed as an advanced joining tool, which exhibits obvious advantages in the assembly of new-generation aircraft. In this paper, the riveting principle of EMR was analyzed, and its development history and status were presented in detail. Then, equipment features of three typical EMR systems were given. Moreover, three important applications of EMR were covered, i.e., composite structure riveting, titanium rivet and large-size aluminum rivet riveting, and interference fit bolt installation. Specially, a novel strengthening method for mechanical linking holes based on EMR was also presented, which can significantly improve the fatigue behaviors of mechanical joints. Finally, open questions in the EMR field were discussed, and some recommendations for future work were also made. This paper can be useful for optimizing the joint designs of aircraft components and improving the level of aircraft maintenance. (C) 2019 Chinese Society of Aeronautics and Astronautics. Production and hosting by Elsevier Ltd.
25 | This investigation is performed to develop a methodology for the variation analysis and prediction of aircraft fuselage panel riveting assembly. Firstly, according to the manufacturing process of the part of the aircraft fuselage panel, the method of influence coefficient (MIC) based on key feature deviation is proposed. Secondly, the mechanism of component deformation in riveting process is expounded, and the method to approximately compute the global distortion, caused by rivet deformation, of the fuselage panel is presented. The proposed method is illustrated through a case study on the riveting assembly process of a sidewall panel, the local plastic deformation near the riveting holes is ignored but the computing resources are saved, the complex and time-consuming computation are avoided. The reasonableness of the proposed method is verified by the measurement data of the prototypes.
26 | Slug rivet should be installed by automatic drilling and riveting machine due to its special structure. The investigation on slug rivet is limited. In order to promote the application of slug rivet, this article conducts investigations on slug rivet installation process. For the understanding of the riveting quality of a riveted lap joint, it is essential to analyze the riveting parameters. There are numerous parameters associated with a riveting process such as squeezing force, rivet structure, countersunk hole structure, hole diameter, sheet thickness, and clamping force. Incorrect selection or variations in these parameters could directly affect the riveting quality. The aim of this article is to study the impact of the aforementioned parameters on the riveting quality of a riveted aircraft structure. The interference condition is considered as the main quality control criterion. The squeezing force is introduced as the most important parameter for the riveting quality. The study provides a deeper understanding of the slug rivet installation process with the impacts of its riveting parameters. This study will pave the way for further researches and extend the scope of the slug rivet application to more structural connections.
27 | Slug rivet interference-fit riveting is an advanced connection technology. The quality of riveted aircraft structures can be evolved to a higher-level with good sealing performance when using slug rivet. Some research has been conducted to study the effects of riveting process on riveting quality. But, few attentions have been paid on the action mechanism of rivet die structure during riveting process. This paper reveals the internal relation between rivet die structure and riveting quality in the forms of theoretical and numerical analyses as well as experimental verification. Three typical concave rivet die structures and the corresponding combinations have been studied. The result indicates that well-designed rivet die can effectively improve riveting quality. The rivet die with isosceles trapezoid cross-section can generate a larger radial reactive force to prevent the radial flow of rivet metal material to form driven head. More axial material flow can be pushed into rivet hole to increase the interference value. The results considerably improve knowledge about the behavior of rivet die during riveting process. The aim is to find out the appropriate rivet die to improve riveting quality. The study will pave the way for high structural fatigue-resistant design in modern aerospace manufacture.
28 | Effects of variables related to design and production of riveted lap joints representative of longitudinal sheet connections for a pressurized transport aircraft fuselage were experimentally investigated. Specimens from an aircraft Al alloy D16Cz Alclad sheets of three different thicknesses (1.9, 1.2 and 0.8 mm) were assembled under load control using round head rivets and rivets with the compensator from a P24 Al alloy. For the joints from 1.9 mm thick sheets fatigue tests indicated a dependency of the crack initiation site and crack path on the squeeze force level and on the rivet type. At the same time, increasing the squeeze force led to improved fatigue properties of the joints, specimens assembled using the rivets with the compensator showing fatigue lives longer than joints with the round head rivets. All observed trends have been explained based on hole expansion and load transfer measurements. For thin sheets connected using the round head rivets, local deformations under the rivet driven head arising during the rivet installation promoted crack initiation and failure in the adjacent sheet. Fatigue test results indicated that the detrimental effect of this type imperfections could outweigh the benefits associated with a decrease in secondary bending due to thinning the sheets. The rivets with the compensator were observed to cause significant local imperfections beneath the manufactured head, which adversely affected the fatigue performance of the joints from thin sheets. (C) 2013 Elsevier Ltd. All rights reserved.
29 | Modern aircraft assembly demands assembly cells or machines with higher machining efficiency and accuracy. Thus, a dual-machine drilling and riveting cell is developed in this paper. We firstly discuss its physical design, as well as the automatic drilling and riveting process. With the automatic drilling and riveting cell, drilling and riveting production line of aircraft panels can be expected. The frame chain of the drilling and riveting cell is constructed to link the assembly cell to its task space, which is the kinematics base. System calibrations, including task space calibration, the sensor calibration of an orientation alignment unit, the floating calibration of the implicit hand-eye relationship, are explored. For high positioning accuracy, a multi-sensor servoing method is proposed for cell positioning. An orientation-based laser servoing strategy, which uses the feedback of the orientation errors measured by laser displacement sensors, is used to align drilling direction and camera shooting direction. Besides, A single-camera-based visual servoing is applied to align the tool center point (TCP) to reference holes, to obtain their coordinates for drilling position modification. Experiments of multi-sensor servoing for cell positioning are performed on an automatic drilling and riveting machine developed for the panel assembly of an aircraft in China. With the cell positioning method, the automatic drilling and riveting cell can approximately achieve an accuracy of 0.05 mm, which can adequately fulfill the requirement for the assembly of the aircraft.
30 | Solid aluminium alloy rivets are used in joints of aircraft structures. Riveting implies a squeezing process of the rivet stem with large plastic deformations to form the driven rivet head. The dimensions of the driven rivet head (diameter D and height H) depend on the applied squeeze load F-sq. High squeeze loads are beneficial for the fatigue properties of riveted joints. The present investigation is focused on the relation between F-sq and the rivet head dimensions during controlled squeezing. Measurements of D or H will then allow estimation of the applied squeeze load for quality control of the riveting process with respect to the fatigue properties of the joint. Extensive test series were carried out with five rivet materials, three rivet diameters and two sheet materials (2024-T3 and Glare). An equation was derived for F-sq(D) and F-sq(H) based on assuming a zero volume change of the rivet during plastic deformation. The two material constants in the equations were empirically determined for the rivet materials. A satisfactory correlation was obtained. (C) 2007 Elsevier Ltd. All rights reserved.
31 | In aircraft manufacturing, riveting is one of the most important connection ways to fasten the sheet metal parts. The riveted single strap butt joints are mainly used in the load-bearing components of the aircraft such as the fuselage and wing panels. The connection quality and fatigue performance of the riveted joints directly affect the reliability and safety of the aircraft. In this paper, under the assumption of constant temperature, the fatigue strengthening mechanism of interference-fit riveting is introduced based on elastic-plastic mechanics and fracture mechanics. On this basis, the finite element (FE) models of the riveted single strap butt joints with various strap thickness and rivet sizes/arrangements are established. The residual stresses distribution around the riveted hole is analyzed. Furthermore, the fatigue tests of the riveted single strap butt joints with cyclic loading are carried out. The experimental results verified the correctness and effectiveness of the simulation model. Finally, the conclusion is drawn that increasing rivet size and strap thickness within the allowable weight range can improve the fatigue performance of the riveted single strap butt joints. The knowledge could be used to guide the structural design and optimization of the riveted butt joints against fatigue.
32 | The riveting joint is one of the important joint methods to permanently fasten two thin-walled sheet-metal parts. It is most basic to efficiently analyze and estimate the deformation of the riveting joint for the performance, fatigue durability and damage of the riveting structure in the aircraft. This paper researches the riveting process mathematics modeling and simulating to more accurately analyze deformation of thin-walled sheet-metal parts. First, the mathematics and mechanics models for the elastic deformation, plastic deformation and springback of the rivet are built by mechanics theory. Second, on the basis of ABAQUS system, a finite element system, an instance made up of the rivet and two thin-walled sheet-metal parts of aluminum alloy is used to analyze and simulate the stress and deformation. What's more, a comparison is made between the results obtained by the mathematics and mechanics models and those by finite element method (FEM). The models are proved true by the calculating and simulation results of the instance.
33 | Riveted lap joints are being used widely in civil aircraft structures. Conventional design procedures assume that the joint can be designed as if all rivets carry load equally. As found in literature associated with fatigue and fracture, forensic studies on structural failures, this assumption is not entirely valid. In this paper, the regulatory codes for civil aircraft as applicable to riveted joints in the form of FAR 25 regulations are briefly reviewed. The regulatory code discusses safety factors in an implied way, but has little specific recommendations for riveted joints. However, studies on the failures of specific aircraft illustrated in this paper add to the argument that both static strength and life are affected by the initial design procedures for the riveted joints. In this paper, finite element models for metal-metal, composite-metal, composite-composite lap joints are studied. A three row lap joint used in commercial aircraft and which was part of failure studies is also examined. Unequal rivet loads and in cases, nearly 50% more than conventional design has been seen in linear finite element analysis. Elasto-plastic analysis using rivet flexibility shows re-distribution of loads. Based on these observations, the effect of rivet loads on life estimation including the use of concepts such as by-pass stresses is discussed. These results have implications for static strength at ultimate load, damage tolerance and fail safety and are discussed in this paper. Next, in a composite-composite lap joint, the influence of ply-angle on the rivet loads is studied. Also, a composite-metal lap joint is studied for the rivet load distribution and life estimation. It is found that the load shared by the rivet rows in a composite-metal lap joint are not symmetric and therefore are more susceptible to cracking and subsequent failure as the unequal distribution can cause some of the rivet loads to be high. in conclusion, the issue of fail safe and damage tolerant design of civil aircraft structures with riveted joints are addressed, especially the implication of unequal load distribution on the failures of such joints and it is suggested that these unequal rivet load distributions be catered for at the early design stage itself via finite element analysis and the possibility of an over-arching safety factor could be considered that incorporates both ultimate load and damage tolerance conditions. (C) 2009 Elsevier Ltd. All rights reserved.
34 | The onset of widespread fatigue damage in riveted aircraft structure has been linked to sharp gradients of stress arising from contact between rivets and rivet holes. In addition, the mechanics of load transfer in lap joint structure land resulting damage) is influenced by the through-thickness restraint offered by the installed rivet. Finally, the propagation of fatigue cracks at and around the rivet/hole interface is tied to the residual stress held induced during the riveting process. In light of the influence that rivet installation has on the fatigue performance of riveted joints, the aim was to link details of a quasi-static, squeeze force-controlled riveting process as provided by finite element modeling to the resulting residual stress field in a single-lap joint structure, Supporting experiments provide insight into the inelastic response of the rivet material and validation of the model results. These results from the model reveal both a strong through-thickness gradient in residual stresses and a change in the distribution of residual hoop stress near the rivet/hole interface with squeeze force. Comments are also made regarding the relationship between riveting process parameters and trends in observed fatigue failures of riveted lap joint test articles.
35 | Results of an experimental research on the influence of several production related factors on the fatigue behaviour of simple riveted lap joint specimens under constant amplitude loading conditions are presented. The specimen geometry is representative for the longitudinal joints of the aircraft fuselage. The variables considered are the rivet type and material, the sheet material and the squeeze force. Some comparisons are made between results for Russian and Western aluminium alloys used in the aircraft industry for sheets and rivets. The measurements of the driven head dimensions for a range of squeeze force levels and fatigue test results for rivets installed with various squeeze forces indicate that the squeeze stress rather than the rivet driven head dimensions is a safe standard for the quality of the rivet installation. The superior fatigue performance of a rivet with the so-called compensator compared to the round head and universal rivet is noted. The underlying reason is the better hole filling achieved due to the presence of the compensator. Observations on crack growth indicate that crack initiation covers the major part of the joint fatigue life. (C) 2009 Elsevier Ltd. All rights reserved.
36 | Fatigue is one of the main problems in the provision of service life and safety of aircraft structures. The menace of fatigue cracking is accentuated in areas of stress concentration, e.g., joints of structural components. An example is the fuselage where riveting is used. One of the techniques for improving the fatigue life of these connections is the cold expansion of the rivet hole. As part of a larger project on the fatigue behaviour of aeronautical structures, an experimental study of open-hole specimens in Al-alloy 2024-T3, with and without hole expansion, is presented. The residual stress field created by the cold expansion was experimentally assessed by using the X-ray technique and predicted by FEA. Fatigue tests were supplemented by SEM measurements of fatigue striation spacing along longitudinal and transverse directions in the crack surface of each specimen. Empirical models and fractographic techniques developed by Nedbal et al. are used for the analysis of the experimental data, and results of quantitative microfractography are presented. Crack tunnelling was quantified based on the reconstituted crack history and on the surface crack growth measurements. (c) 2005 Elsevier Ltd. All rights reserved.
37 | Finite element analysis (FEA) of bolted flange connections is the common methodology for the analysis of bolted flange connections. However, it requires high computational power for model preparation and nonlinear analysis due to contact definitions used between the mating parts. Design of an optimum bolted flange connection requires many costly finite element analyses to be performed to decide on the optimum bolt configuration and minimum flange and casing thicknesses. In this study, very fast responding and accurate artificial neural network-based bolted flange design tool is developed. Artificial neural network is established using the database which is generated by the results of more than 10,000 nonlinear finite element analyses of the bolted flange connection of a typical aircraft engine. The FEA database is created by taking permutations of the parametric geometric design variables of the bolted flange connection and input load parameters. In order to decrease the number of FEA points, the significance of each design variable is evaluated by performing a parameter correlation study beforehand, and the number of design points between the lower and upper and bounds of the design variables is decided accordingly. The prediction of the artificial neural network based design tool is then compared with the FEA results. The results show excellent agreement between the artificial neural network-based design tool and the nonlinear FEA results within the training limits of the artificial neural network.
38 | Friction Riveting is an alternative joining technology to the conventional mechanical fastening suitable for woven-reinforced polymer composites. In this paper, the feasibility of Direct-Friction Riveting is demonstrated for Ti6Al4V rivet and carbon-fiber reinforced polyether-ether-ketone laminate single lap joints. Due to high shear rates, elevated process temperatures (500-900 degrees C) and fast cooling rates (38 +/- 2 degrees C/s) experienced by the rivet tip, alpha'-martensitic structures were identified in the rivet anchoring zone along with fiber and polymer entrapment at the rivet-composite interface. An average ultimate lap shear force of 7.4 +/- 0.6 kN similar to conventional lock-bolted single lap joints was achieved. These results indicate that Direct-Friction Riveting is a competitive method with potential for improvement and further application in aircraft structures. (C) 2017 Elsevier B.V. All rights reserved.
39 | Riveting is the most commonly used connection method in aircraft assembly, and its quality has a crucial effect on the fatigue performance of aircraft. Many factors affect the riveting quality, among which the influence of the riveting angle and direction is not clear. In this paper, a three-dimensional finite element model of single-rivet lap joints is established and verified by the driven head geometry and the riveting force data obtained from the riveting experiments. Then, by adjusting the angle and direction of the punch in the finite element model, the riveting process is simulated at the angles of 0 degrees, 1 degrees, 2 degrees, and 3 degrees and the directions of 0 degrees and 180 degrees to investigate the deformation of the lap joints, the stress distribution around the hole, and the stress distribution of the rivet. Finally, the fatigue tests of the single-rivet lap joints are performed and the influence of the riveting angle and direction on the connection quality and fatigue performance of the riveting joints is analyzed.
40 | Purpose The purpose of this paper is to design, analyze and optimize a new type of inner-side working head for automatic horizontal dual-machine cooperative drilling and riveting system. The inner-side working head is the key component of automatic drilling and riveting system, and it is a challenge to design an inner-side working head which must be stiffness and stable with a compact structure to realize its functions. Design/methodology/approach According to the assembly structure features of large aircraft panels and riveting process requirements, a new type of inner-side working head is designed for pressure riveting. The force condition of the inner-side working head during the riveting process is analyzed and the deformation model is established. Design optimization is performed based on genetic algorithm and finite element analysis. The optimized inner-side working head is tested with automatic horizontal dual-machine cooperative drilling and riveting system. Findings The deformation model provides the precision compensation basis for control system. Application test results show that the automatic drilling and riveting system can realize assembly of large aircraft panel with high efficiency and quality through the inner-side working head. Originality/value This paper presents the design, analysis and optimization of a new type of inner-side working head which can realize automatic riveting for aircraft panel. The research will promote the automation of aircraft panel assembly.
41 | Riveting is an important interference-fit joining technology, which has been widely applied in aircraft assembly and many manufacturing fields. The rivet head flushness is an import industrial standard for the quality evaluation of a riveted joint. It would influence the aerodynamic performance of aircraft if not carefully controlled. In this paper, a finite element model (FEM) of automatic countersunk riveting is established and the formation of rivet head flushness is studied by the simulation results. Then, based on the coordinated motion of the riveting bar and the anvil tool, several compensation strategies are proposed to reduce the rivet head flushness and ensure the riveting quality, in which the riveting bar and anvil tool feed with the same speed (RASS) strategy is considered as the most efficient one. Finally, riveting experiments are conducted on a dual-machine-based automatic drilling and riveting system. The experimental results indicate that the simulation result is accurate, and the RASS compensation strategy is applicable and effective. This paper studies the formation mechanism and compensation method of the rivet head flushness for the countersunk rivet and provides scientific guidance for the riveting process optimization in engineering applications.
42 | The paper reports the results of a numerical study performed on: (a) purely adhesive joints and (b) new hybrid single lap joints with a variable adherend thickness in the lap region. The variable thickness creates chamfer defined by a geometric parameter ch which has a very positive influence on the mechanical response of the joint. The novelty in this paper is the investigation of the effect of chamfer size on the behaviour of hybrid joints made by 2 simple techniques: adhesive bonding and riveting. In particular, 10 types of chamfer geometries are considered, each causing a different stiffness of the adherends being joined. As a result, the strength of the connection is increased and its weight reduced, which is of vital importance in aircraft constructions. The adherends and rivets are assumed to be made of aluminium, i.e., an elastic-plastic material, and subjected to gradual degradation due to tension. The adhesive layer is modelled as a semi-brittle material with progressive degradation using cohesive elements. Following the creation of 3D finite element models, the samples are subjected to quasi-static uniaxial deformation (nonlinear analysis with ABAQUS/Explicit). The numerical results lead to the conclusion that the variable geometry, i.e., chamfering, has a very positive effect. At the maximum chamfer length equal to 10 mm, the increase in the maximum force was about 32.8% compared to the model without chamfer.
43 | Interference-fit riveting is one of the most widely used mechanical joining ways in aircraft assembly. The fatigue performance of riveted joints has a significant impact on the service life and reliability of aircraft. In this paper, the fatigue performance of the riveted lap joints with various rivet diameters and pitches are studied based on stress distribution analysis under tensile load. First, a theoretical model of the riveted lap joint under tensile load is developed by using the spring-mass model. The rivet-load stress, bypass stress, and interference stress around the riveted hole are analyzed. Then, the finite element (FE) model of riveted lap joints are established. The influence of rivet diameter and pitch on stress distribution around the riveted hole are discussed. Finally, the fatigue tests are conducted with riveted lap joint specimens to verify the theoretical model and FE results, and a good agreement is observed. Based on the simulation and experimental results, a good combination of structural parameters of the riveted lap joint is found which can optimize the stress distribution around the riveted hole and improve the fatigue life of the riveted lap joint.
44 | The objective of this paper is to analyse the fatigue reliability of rivet lap joints of aircraft structures based on a fast reliability approach using a newly developed detail fatigue rating method. The existing detail fatigue rating method has been modified for use in analysing aircraft structures with multiple riveted joints subjected to a fatigue environment. The system reliability of aircraft structures is evaluated by the use of a series model. The new detail fatigue rating method, developed here, has been validated through the use of results from fatigue tests and finite element analysis. The modified detail fatigue rating method is confirmed to be more accurate in comparison to the existing traditional one. (C) 2012 Elsevier Ltd. All rights reserved.
45 | The paper details the stress characteristics in eccentrically loaded aircraft spliced joints. It is shown that the hoop stress (sigma(theta theta)) around each rivet is characterized by two peak values located at theta = (0 degrees,90 degrees). The magnitude of (sigma(theta theta)) is then reduced to a minimum value between these two peaks. A sharp increase in the axial stress component (sigma(xx)) along the vertical splice lines occurs in the vicinity of the rivet centerlines followed by a rapid decrease in the areas between the rivets. It is shown that stresses along the first interior rivet row is the most critical. The axial stress (sigma(xx)) profile along horizontal rivet lines has a sinusoidal pattern. It is observed that the transverse stress profile (sigma(yy)), along the horizontal lines, has different peak and minimum values between the rivets. The magnitude of the peak/minimum values depends upon the line location within the splice region. It is also shown the bending stress component varies significantly and must be accounted for the analysis of the eccentric aircraft joints. Experimental comparisons are made along several lines in the splice region. The numerical model is utilized for analysis of a full frame-bay/splice of aircraft fuselage. The paper provides valuable information that can be utilized by practicing engineers for analysis and design of joints with large number of rivets. (C) 2011 Elsevier Inc. All rights reserved.
46 | Purpose The riveting process is a metal forming process involving complex elastic-plastic deformation, which will induce a compressive residual stress field and cause local distortions in the connecting areas. Regarding to the aircraft panel assemblies with plenty of rivets, the global deformation is inevitable and undesired, leading difficulties to downstream assembly processes. This paper aims to present a new method for the local distortion calculation and the global deformation prediction of sheet panel assemblies during the automated riveting process. Design/methodology/approach In this paper, a simplified algebraic study is presented to analyze the local distortion of single countersunk rivet joint with the consideration of the barrel-like shape of the driven head and the through-thickness variations along the rivet shank. Then, an equivalent rivet unit is proposed based on the result of the algebraic study and embedded into the global-level model for the prediction of the overall distortions of riveted panels. Findings The algebraic study is able to reach a more precise contour of the deformed rivet than the traditional assumption of cylindrical deformations and rapidly determine the equivalent coefficients of the riveting unit. The result also shows an industrial acceptable accuracy of the prediction for the global deformations of the double-layered panel assemblies widely used in the aircraft panel structures. Originality/value A new local-global method for predicting the deformations of the riveted panel assembly based on the algebraic study of the local distortions is proposed to help the engineers in the early design stages or in the assembly process planning stage.
47
48 | This paper proposes an ultrasonic testing system for inspection of pitting corrosion cracks in rivets of multilayer structures. The inspection operates in B-scan mode with an ultrasonic probe passing over the rivet head. The ultrasonic signal is analyzed in the frequency domain using the short-time Fourier transform. To analyze and evaluate the effectiveness of the system, B-scan data obtained by scanning a rivet head within +/- 1 mm from the rivet head center will be used and an algorithm to evaluate the existence of cracks in the rivet using B-scan data will be proposed. To evaluate the performance of the system, its probability of detection (POD) is analyzed. With the data obtained at a scanning speed of 6 mm/s, the system could detect artificial pitting corrosion cracks with areas of 47.28% of the rivet body cross-section area with 90/95% POD.
49 | Sheet metal parts are widely used in the assembly of aircraft. The most common method of assembling sheet metal parts is through riveting. Failure of a rivet can have severe consequences in terms of loss of human lives and money. There are many parameters associated with a riveting process that directly affect the quality of rivets including squeeze force, rivet length, rivet diameter, and hole diameter tolerance. Incorrect selection or variations in these parameters could induce excessive residual stresses that result in stress concentration sites and initiate cracks, and also result in improper rivet head deformation leading to loose rivets. This paper presents a study of the effect of the aforementioned riveting parameters on the quality of a formed rivet using finite element simulation. The study was part of a larger project carried out for the local aircraft industry and hence, uses the inch system. The research is conducted on a 1/8(3) (0.125(3)) diameter rivet and a 0.064(3) thick aluminum sheet. The results indicate that under normal variations in the riveting process parameters, when using the recommended countersunk depth of 0.042(3) for rivet hole, most rivets that are formed will not meet the quality requirements. This is primarily due to the existence of a gap between the formed rivet and the hole. Decreasing the countersunk depth to 0.032(3) allows for a higher range of hole and rivet diameter tolerances, as well as an increase in the range of squeeze force that can be applied without violating the quality requirements.
50 | In this paper, the growth of long fatigue cracks up to failure in aircraft components is studied. A deterministic model is presented, able to simulate the growth of fatigue through cracks located at rivet holes in lap-joint panels. It also includes criteria to assess the link-up of collinear adjacent cracks in a MSD scenario. To validate the model, a fatigue test campaign was carried out on riveted lap-joint specimens in order to produce experimental crack growth and link-up data. Accurate measurements of naturally occurred surface cracks were automatically performed by the Image Analysis technique, thus allowing the tests to run 24h a day. The comparison between experimental tests and numerical simulations is good, thus confirming the model as a useful tool for the assessment of fatigue life of aircraft riveted joints.
51 | Automatic drilling and riveting system has been widely used in aircraft manufacture field to satisfy the increasing demands of assembly quality. During the automatic riveting process, the riveting-side working head is the key component to perform the action of pressing rivet and its deformation has a great impact on riveting quality. In this paper, firstly, a theoretical model is established to investigate the factors influencing the deformation of riveting-side working head according to its structure and working situation. Then, the FE models with different squeezing displacements and riveting angles are established to analyze the effort of deformation of the riveting-side working head on driven head dimension, interference, and deformation of riveted hole on panels. Lastly, experiments are performed to verify the simulation results. The results show that the deformation of the riveting-side working head has a significant impact on the final riveting quality, and it can be compensated by increasing the riveting displacement.
52 | Lightning strike protection (LSP) of aircraft polymer-based composite structures is one of key structural problems in aircraft industry. Among various currently developed LSP solutions, which based on impregnation of metallic meshes, dispersion of metallic particles or carbon nanostructures, the currently developed solution is based on the intrinsically conductive polymer (polyaniline doped with camphorsulfonic acid), which allows for increasing its electrical conductivity, and retaining its low mass and high mechanical strength as well as simple and inexpensive manufacturing in comparison to other LSP solutions. In this study, the damage resistance of the developed composite to artificial lightning currents passing through aluminium rivets placed in a composite structure is investigated by means of X-ray computed tomography. The comparative studies of a classical CFRP structure and the developed electrically conductive CFRP structure is performed in order to highlight the advantage of the developed composite material. The obtained results show high resistance of the developed material to the high-current lightning-type discharges through the metallic rivets, which make it a promising material for aircraft structural applications.
53 | Detection of corrosion at rivet sites in a multilayer structure of an aircraft is an essential task to ensure the flight safety of an aircraft. It is challenging to detect the corrosion due to the influence on the signal of the rivet and the multiple fastened layers in the structure. In this letter, an electromagnetic testing method is used in conjunction with principal component analysis (PCA) to detect corrosion around fasteners. Multiple Hall sensors were used for efficient measurement of the magnetic field distribution at the rivet sites. The features of the scanned magnetic image were automatically extracted by the PCA in orthogonal subspaces. The proposed method shows potential results of features extraction and corrosion signal extraction for further development of electromagnetic testing systems in multilayer engineering structures.
54 | An enhanced visual inspection technique named Edge of Light(TM) (EOL) was invented and developed at the Institute for Aerospace Research, National Research Council Canada. One application is the detection and measurement of pillowing deformation caused by corrosion in the faying surfaces of riveted aircraft fuselage joints. To quantify the hidden corrosion products, one solution is to relate the average corrosion in a region to the peak-to-peak amplitude of the EOL image brightness profile between two diagonally adjacent rivet centers. This raises the requirement to automatically detect and locate the rivets in an EOL image. The variation in illumination over individual rivets degrades the performance of most of the edge detection algorithms. In this study, a phase congruency algorithm is employed to provide an absolute measurement of EOL image features. The detected feature together with the knowledge of rivet size and the number of rows are used to locate rivets in the EOL image. The performance of the approach is compared with commonly used circle detection algorithms and an adaptive threshold approach. The efficiency of the proposed algorithm is assessed experimentally and the results are used in the quantitative evaluation of aircraft hidden corrosion. Crown Copyright (C) 2006 Published by Elsevier Ltd. All rights reserved.
55 | Much of the fatigue damage in aircraft structures can be linked to the stress concentration arising at the rivet/skin interface in fuselage lap-joints. Fatigue damage can degrade the strength of the structure and reduce structural integrity. The stress distribution around the rivet holes, which depends on several loading conditions, is therefore of prime importance. Critical manufacturing process variations must be taken into account to observe the effect on local stresses at the hole. This paper presents three-dimensional (3D) nonlinear finite element analyses to investigate the stress state at rivet holes in fuselage lap joints. Initially, a 3D single rivet model of the riveting process was developed to characterize the unsymmetric residual stress distribution resulting from rivet installation. Then a global three-rivet model of the fuselage lap-joint, which takes into account the residual stresses from rivet installation and fuselage pressurization, was analyzed and compared to observations available from teardown inspection. The models were then implemented to observe the effects of rivet interference, sealant, and drill shavings on the stress state. A multiaxial fatigue criterion was' implemented to predict cycles to crack nucleation for the modeled parameters. The effect of underdriven rivets and sealant were observed to be the most critical on the stress state of the fuselage splice. Excellent comparison with the damage characterization of the fuselage lap-joint provides validation to the finite element model.
56 | For aluminum alloys, research has shown that fatigue behavior of notched and unnotched specimens can be characterized by fatigue-crack growth from micro-structural features, such as inclusion-particle sizes. A crack-growth model using small- and large-crack data was used to calculate fatigue lives and crack growth in lap-joints in laboratory specimens. The tightness of the rivets dictated the type of crack configurations that occurred in the joint and equivalent initial flaw sizes (EIFS) were selected to fit the fatigue test data. These crack configurations and EIFS values were then used to predict fatigue lives in fuselage lap-joints in a retired passenger aircraft and for curved panels cut from the retired aircraft. The paper demonstrates that fuselage lap-joint fatigue-life-prediction methods based on fatigue-crack growth alone (i.e. with accounting for any time spent in crack nucleation) are very adequate to model the lifetimes in fuselage riveted lap joints. (C) 2015 Elsevier Ltd. All rights reserved.
57 | With the development of robotic vision technology, applications of visual guided robotic grasping and assembly become more and more widespread in aerospace industry. Self-plugging rivet with complex structures plays an important role in connection of aircraft and spacecraft. This paper focus on identification and location of scattered self-plugging rivets for robot automatic grasping. In this paper, the structure and rivet measurement elements are analyzed and the calculation method of grasping point and angle is introduced, firstly. Secondly, the rivet image processing method based on multiple corrosion and expansion operators is proposed, and rivet contour is obtained initially. Thirdly, in order to determine the grasping angle uniquely, a method of multiple times subtraction with mask image is proposed. In addition, the rivets' skeleton lines are rebuilt with binocular and the effects of threshold value are studied. The reconstruction and gripping accuracy is verified through a standard board with marker points. Vision-guided robot rivet grasping experiment succeed finally. Experiment results show our detection algorithm is effective and the grasping system can completely satisfy the industrial requirements. (C) 2018 Elsevier Ltd. All rights reserved.
58 | Rivet detection is usually the first step for almost all surface and rivet inspection methods in aircraft skins. With 3D laser scanners, one can rapidly obtain the precise 3D information, i.e. point cloud, of the surface and rivets. Subsequently, rivet detection can be converted to a multiple-structure fitting problem from 3D point clouds. However, robust structure fitting from scanned 3D point cloud remains an open problem due to its challenging nature, such as noise and outliers, irregular sampling density and missing scanning. To reduce the fitting variability, this paper presents an automated density-aware multiple-structure fitting algorithm to perform rivet detection based on a 3D point cloud. The key observation is that the local density of points belonging to the rivet contour is relatively higher. We hereby formulate rivet detection as a multiple structure fitting problem with a density-based significance measure. By considering the local distribution characteristics, we first perform adaptive density enhancement on the basic local density. Subsequently, we detect the potential circle hypotheses and thereby extract rivet contours. By performing the mode-seeking algorithm on hypergraphs, all the circle structures can be obtained simultaneously. Overall, the proposed extraction algorithm is able to efficiently and effectively detect rivets from the raw scanned point clouds. We also demonstrate that the proposed algorithm achieves significant superiority over several state-of-the-art model fitting methods on the real scanned point cloud via experimental results. Moreover, we give the application of our algorithm on rivet flush inspection, showing that our method can assist in the rapid measurement of riveting quality. (C) 2019 Elsevier Ltd. All rights reserved.
59 | This paper presents a sensor system for inspection of far-side defects around rivets in a multilayer structure. The sensor system includes 64 InSb Hall sensors arrayed in 0.52-mm intervals, over a total length of 33.28mm. The sensor system was tested on two flat specimens, which have two layers of an aluminum alloy, with and without far-side defects around rivets. The sensor system performance was estimated via both the receiver operating characteristic and the probability of detection (POD) curves. Furthermore, a quantitative evaluation of the surface area, depth, and volume of a defect having a POD greater than 90% was carried out.
60 | For high-value aircraft, in order to ensure their stealth, pneumatic and safety characteristics, surface geometric defects such as unacceptable rivet height and seam width must be accurately detected during the manufacturing process. These defects need to be controlled within a very small scope of error. Traditional defect detection methods are difficult to meet the actual requirements of manufacturing of advanced aircrafts in terms of information dimension, detection accuracy and efficiency. In this paper, a new method of high-precision 3D defect detection for controlling riveting and seam quality is proposed. For the complexity of illumination distribution on aircraft surface, first, an accurate surface measurement method based on fringe projection is proposed. Then, based on two-dimensional and three-dimensional information, a method of automatic identification and location of rivets and seams is developed. Finally, a visualization method based on augmented reality is proposed to help improve the operator's work efficiency. The experimental results show that the method has high detection accuracy and practicability.
61 | The Pulsed Eddy Current (PEC) technique is an effective method of quantifying defects in multi-layer structures. It is difficult to detect defects in riveted structures of aging aircraft. Based on theoretical analysis of PEC technique, three different probes, including a differential hall probe, a differential coil probe, and a two-stage differential coil probe are designed to detect this kind of defects. The averaging method and wavelet analysis method are used to de-noise the hall response signals. By selecting peak amplitude and zero-crossing time of response signal in time domain as key features, defects in riveted structures can be detected effectively. The experimental results indicated that the differential coil probe acted as effectively as the differential hall probe. The defects between third layer and fourth layer in riveted structures can be detected by utilizing the two-stage differential coil probe. The PEC technique has a promising application foreground in the field of aeronautical nondestructive testing. Crown Copyright (C) 2009 Published by Elsevier Ltd. All rights reserved.
62 | The behaviour of various aircraft lap joint repair configurations is investigated experimentally and numerically under static loading. The lap joints consist of aluminium alloy (AA) 2024-T3 substrates repaired with twin single-sided AA 2024-T3 or Carbon Fibre Reinforced Epoxy (CFRE) doublers. Pure riveted, pure bonded and hybrid (riveted and bonded) joints of metal-metal and metal-composite configurations are investigated. From experimental results, joints with adhesive bond showed nearly 5 times higher average strength than pure riveted joints, while hybrid joints performed better than riveted and bonded joints because of higher stiffness. On the other hand, hybrid metal-metal joint has 70% higher average strength compared to hybrid metal-composite joint. Rivet-shear has caused failure of riveted joints, and adhesive failure is observed in pure bonded joints. Hybrid joints with metal doublers have failed initially due to adhesive failure and later rivet shear. Interestingly, net-section failure is observed in composite doublers with breakage of doublers due to the presence of holes in the doublers. Experimental results are complimented with numerical analysis using commercial finite element code ABAQUS. Load-displacement curves obtained from the numerical results are in good agreement with experiments with a marginal error of 2%. In addition to load-displacement curves, a detailed stress analysis is performed numerically on metal-metal and metal-composite joints under riveted, bonded and hybrid configurations to study stress distribution on substrate and doublers. Numerical analysis showed hybrid and bonded joints have lower stresses in substrate and doublers compared to the riveted joints. Bonded joints have smoother load transfer due to the adhesive spread over a larger area. And finally, Stress Intensity Factors (SIFs) are performed numerically for unreinforced and reinforced metal substrate with crack length of 1, 5 and 10 mm with metal and composite doublers under riveted and bonded configuration. For crack of 10 mm, 35% reduction in SIFs is observed for reinforced substrate with bonded metal or composite doublers compared to unreinforced cracked substrate.
63 | Sheet metal parts are widely used in the assembly of aircraft. The most common method of joining sheet metal parts is through riveting. There are many parameters associated with a riveting process that affect the quality of rivets and the integrity of the final assembled product. This paper presents a study on the effect of some controllable process parameters in riveting (i.e., the sequence of riveting, distance between rivets (pitch), and gap between sheets) on the quality of riveted lap joints and the formed rivets. The study is performed on a one eight-inch nominal diameter flat head Tinner rivet and 0.064-in.-thick aluminum sheet. Finite element simulation is used as a means of modeling and analysis of the riveting process. Statistical design of experiment is employed to analyze the simulation data. A good combination of riveting process parameters is found which minimizes the residual stress in sheets and rivets, bulging and material growth in sheets, and which reduces the chances of postriveting clearance in a riveted lap joint.
64 | Magneto-optic imaging is a recently developed nondestructive evaluation technique that is widely used for detecting cracks and corrosion in aircraft skins. This paper investigates multiple definitions of skewness functions of magneto-optic image data for quantifying and classifying defects originating at rivet sites and thereby substantiating its usefulness in developing automatic defect classification system.
65 | Riveted joints are extensively adopted in designing aircraft structures. Riveting implies a squeezing process of the rivet with large plastic deformations to form the driven rivet head. The driven rivet head dimensions (height H, diameter D) depend on riveting force (X-1), rivet length and diameter tolerance (X-2 and X-3), as well as rivet hole tolerance (X-4). Incorrect selection in these parameters could induce the excessive stress concentration that results in initial crack and also results in improper rivet head deformation leading to loose rivet. The present research is conducted on a MS2047AD6-6 rivet and 2.286mm thick aluminum alloy sheets and mainly focuses on the design of riveting parameters X-1, X-2, X-3, and X-4 using the proposed three-step statistical experiment designs including fractional factorial design, steepest ascent design, and central composite design while satisfying the quality requirements for driven rivet head dimensions (H, D) mentioned in Standard Aircraft Handbook. Fractional factorial design is used to evaluate the impact of riveting parameters X-1, X-2, X-3, and X-4 on H and D. Based on the effective ranges of the significant riveting parameters obtained from steepest ascent design, a five-level central composite design is proposed to derive the statistical relations between H, D and the significant riveting parameters, and the statistical models are used to find the feasible region resulting from the combination of the significant riveting parameters while satisfying the quality requirements for H and D. Finally, the feasible ranges of X-1, X-2, X-3, and X-4, namely [16,470N 22,730N], [-0.1491mm 0.3891mm], [-0.0466mm 0.1216 mm], and [-0.0375mm 0.2125 mm], are determined from the perspective of adjustable accuracy of X-1 and that of the manufacturability for X-2, X-3, and X-4. It implies that any combination of X-1, X-2, X-3, and X-4 that falls within this feasible region can result in a good quality riveted joins, namely that the quality requirements for the driven riveting head dimension (H, D) can be satisfied.
66 | The autoassembly system based on an automatic drilling and riveting technology is efficient for a long lifetime and high-reliability design of modern aircrafts. The automatic feeding of the rivet plays an important role in ensuring the system reliability. This paper focuses on the design of the rivet feeding tube to improve the system reliability by decreasing or even preventing the rivet jamming. The main factors that influence the rivet transport in the tube were analyzed. To avoid the rivet jamming, an analytical method was suggested to evaluate the tube's minimum bending radius, minimum interior diameter, and lowest inlet air pressure. To verify the analytical model, the finite element simulation and experiment were carried out to study the transportation process of the rivet in the tube. The result shows that the model presented in this paper can satisfactorily offer theoretical proof for the optimization of the rivet feeding tube.
67 | A general method is devised for determining the effects of thin layers of sealants or adhesives on the mechanical behavior of riveted lap joints using finite element analysis. The resulting method, thin adhesive layer analysis (TALA), models the sealant layer with normal and shear spring elements. The TALA method is validated by comparison with existing solutions for both linear high-modulus, and nonlinear low-modulus, adhesives. It is then used to model sealants for aircraft-riveted lap joints. The analyses reveal that sealant layers introduce large increases in the in- and out-of-plane displacements, reduce bending and stress concentration factors (SCF), and increase the fatigue life of riveted lap joints.
68 | This paper presents a technique to automatically detect third-layer cracks at rivet sites in aircraft structures using the response signals collected by giant magneto-resistive (GMR) sensors. The inspection system uses pulsed waveform as the excitation source of a multi-line coil and captures the transient fields associated with the induced eddy currents via a GMR sensor, which was developed to detect cracking and corrosion in multi-layer aircraft structures. An automatic scan of the region around the rivet generates C-scan image data that can be processed to detect cracks under the rivet head. Using a 2-D image of each rivet head, feature extraction and classification schemes based on principal component analysis and the k-means algorithm have been successfully developed to detect cracks of varying size located in the third layers at a depth of up to 10 mm below the surface. (C) 2009 Elsevier Ltd. All rights reserved.
69 | Fatigue test results to be utilized in a fatigue life prediction model for aircraft fuselage riveted lap joints are presented. A series of fatigue tests on aluminium alloy sheet coupons with an open hole and filled hole subjected to remote tension, pin loading and out-of-plane bending have been carried out. Such loading conditions were conceived to replicate local effects of the bypass load, transfer load and secondary bending respectively at the critical rivet row. It was shown that the fatigue response of the open hole specimens could be predicted with a satisfactory accuracy employing the Neuber fatigue notch factor. For the filled hole specimens considerably longer fatigue lives were observed than for the open hole specimens under the same type of loading; however, a reduction of the notch effect due to the hole filling was found to depend on the type of loading, interference magnitude and applied load level. A concept of utilizing the obtained results to quantitatively account in the fatigue life prediction model for filling the hole by the rivet shank, in addition to geometry parameters, is presented. Finally, consideration is given to load transmission by frictional forces and its implication for the fatigue properties of riveted lap joints. (C) 2015 Elsevier Ltd. All rights reserved.
70 | Aircraft panel automatic drilling and riveting system is the key equipment to realize aircraft panel assembly with high efficiency and quality. In practical application, automatic drilling and riveting system should bear cyclic riveting force with large load, which means such systems must have enough stiffness to deal with this situation. The stiffness of each components in automatic drilling and riveting system reflects as the end stiffness finally; in the meanwhile, end stiffness and riveting ability of the system will be affected when the posture of the system changes. According to this situation, stiffness matrixes related to mechanics characteristic of motion axes, transmission parts, inner-side working head, and outer-side working head of automatic horizontal dual-machine cooperative drilling and riveting system are established, in which the Jacobi matrix method, point transformation matrix method, and finite element analysis are applied. Finally, the static end stiffness model is proposed based on multi-body small deflection theory. The end stiffness model has been validated through experimental measurement, and the stiffness relationship of dual-machine tool system was obtained, which applied important data for structure optimization and control system design.
71 | A semi-empirical fatigue life prediction model for riveted lap joints representative of the aircraft fuselage skin connections is developed. The effect of the interference fit between the rivet and the hole is taken into account utilizing fatigue test results for 2024-T3 Alclad aluminium alloy coupons with an open and filled hole. The effect of contact surface friction is considered based on comparisons between the fatigue lives of lap joints from 2024-T3 Alclad sheets and universal rivets with the Alclad contact surface and the fatigue lives of similar joints with the Teflon interfoil which eliminates friction between the sheets. Dependencies between coefficients incorporated into the model to account for the above mentioned effects and several quantities related to the amount of rivet squeezing, and thus representative of the riveting process, are provided. The fatigue life is assumed to be controlled by the local stress amplitude at the critical location of a joint. Analyses of the fatigue test results for the 2024-T3 riveted joints prove that the local stress estimated using the superposition approach can adequately represent the combined effect of the applied loading, interference between the rivet and the hole and faying surface friction condition on the fatigue life. The adequacy of the proposed model is substantiated by a good agreement between the fatigue lives predicted and observed for lap joints from D16 aluminium alloy sheets and round head rivets. (C) 2016 Elsevier Ltd. All rights reserved.
72 | Drilling is a material removal process that introduces the plastic deformation and stresses around the hole. When large amounts of drilling stresses are added up, there will be deformation in the aerostructural assembly. This paper presents an aerostructural assembly deformation predicting method considering drilling-induced stresses around the riveting hole. Drilling-induced stresses are simulated with additional temperature fields. The assembly of the two riveted plates are considered to illustrate effects of drilling-induced stresses coupling and validate the proposed model. The simulation and experimental results show that one hole's drilling-induced stresses have negligible impact on the riveting deformation, while a lot of holes' drilling-induced stresses must be considered in assembling. When a lot of drilling-induced stresses are added up, there will be significant deformation in the aircraft's structure. The deformation predicting method outlined in this paper will enhance the understanding of the compliant components deformation resulting from the drilling stresses and help systematically improve the precision control efficiency in the civil aircraft industry. (C) 2015 American Society of Civil Engineers.
73 | In collaboration with Airbus-UK, the dimensional growth of aircraft panels while being riveted with stiffeners is investigated. Small panels are used in this investigation. The stiffeners have been fastened to the panels with rivets and it has been observed that during this operation the panels expand in the longitudinal and transverse directions. It has been observed that the growth is variable and the challenge is to control the riveting process to minimize this variability. In this investigation, the assembly of the small panels and longitudinal stiffeners has been simulated using static stress and nonlinear explicit finite element models. The models have been validated against a limited set of experimental measurements; it was found that more accurate predictions of the riveting process are achieved using explicit finite element models. Yet, the static stress finite element model is more time efficient, and more practical to simulate hundreds of rivets and the stochastic nature of the process. Furthermore, through a series of numerical simulations and probabilistic analyses, the manufacturing process control parameters that influence panel growth have been identified. Alternative fastening approaches were examined and it was found that dimensional growth can be controlled by changing the design of the dies used for forming the rivets.
74 | Riveting is one of the major joining methods used in assembly, and the robotic riveting has been gradually introduced into aircraft industry. In this paper, a method is presented for modeling and simulation of percussive robotic riveting. In percussive riveting, vibration always exists. When an impact force is employed, a forced vibration will be induced. If it resonates with a robot natural frequency, the vibration will cause damage to the robot. The main content of this paper is divided into three parts. Firstly, a robot dynamic model is established to compute the driving torque for each joint. Secondly, vibration responses under impact are analyzed for the percussive riveting process. Thirdly, the effect of riveting on robot vibration is studied over the robot workspace. The purpose of this paper is to discuss the suitable regions for riveting where the robot vibration is very minimal. It is shown that based on the presented method an appropriate trajectory can be planned for robotic riveting.
75 | This study contains the analysis of a nose landing gear support strut of an aircraft that failed during landing within 2 s after nose wheel touchdown. Visual inspection revealed that threaded portion of an eye-end bolt of the support strut was fractured. Furthermore, on the upper portion of the strut, one of the two retaining pins connecting it with aircraft structure was found dislodged from housing inflicting damage to the adjacent brackets. During detailed fractography, no indication of progressive failure was observed; on the contrary, clear signatures of overload failure were found. Compositional analysis revealed the fractured eye-end bolt to be AISI 4130 steel. Metallography revealed no nonconformities in the microstructure whereas the hardness was found to be as per desired values. Finite element method was used to find the (overload failure) stress in the eye-end bolt during landing. The landing impact forces were calculated using multibody dynamic tool MSC ADAMS (R) and subsequently applied to the support strut model in ANSYS (R). Numerical stress simulations were performed for different cases and the stresses at the eye-end were analysed. The stress at the fractured region was within yield limit for all cases of normal operation. However, the stress rose to well beyond UTS when one pin connection was dislodged from the housing, owing to a likely improper installation.
76 | To ensure the riveting quality and avoid riveting defects such as overdriven head or underdriven head, elastic and plastic mechanical analysis of the riveting process has been studied and a riveting energy control method is proposed in this paper. According to the target size of the driven head, the material properties, and the interference, the total riveting energy is calculated. Then, the relation of riveting duration and riveting energy is established to realize the control of the riveting impact energy in practical engineering. Furthermore, plastic dynamic impact buckling of the rivet is also analyzed to get impact buckling critical speed. Due to the dual-robot posture adjustment and countersunk self-centering ability, the working axes of the riveting tools, rivet, and hole are found to be well coaxial. The analysis shows there is little phenomenon of rivet bending in the dual-robot pneumatic riveting system and the impact buckling critical speed is much higher than the piston impact speed. Finally, finite element model is built for riveting dynamic simulation and dual-robot pneumatic riveting cell for fuselage panel assembly is developed to obtain experimental results. The comparison shows the proposed method has a good performance. The research results enhance the knowledge of energy effect of dual-robot pneumatic riveting, and thus offer positive guidance for practical application in aircraft assembly.
77 | The authors consider the detection of cracks appearing close to the rivets in ageing riveted lap joints of aircraft structures, using the eddy current (EC) technique. As the presence of the rivets perturbs the interpretability of the defect EC signatures, the authors propose to fuse the data provided by oriented field EC sensors used in different operating modes. Different fusion rules are considered and the performances of defect detection are then characterized with receiver operating characteristic curves.
78 | The manufacturing integrity and quality of an aircraft structural joint largely rely on an experienced technician with consistent riveting operation. Highly sophisticated airframe structural geometries have made the training cost of an experienced technician very high. Moreover, manufacturing defects are still unavoidable due to human errors. A quality system, consisting of a riveting control device, data acquisition system, and a programmable monitoring laptop, has been established by analyzing impact signals from a riveting process statistically. The purpose of the current study is to verify the riveting process through a neural network (NN) algorithm. Through proper input data deduction, pattern recognition, and learning algorithm, the NN provides an alternative methodology to verify the riveting quality with reassuring confidence.
79 | Three welding processes for aluminum parts have been considered for the aircraft fabrication: riveting, friction stir welding (FSW) and laser beam welding (LBW). These processes have advantages and threats, which were analyzed in the present work focusing on T-pull and Hoop tensile properties. Concerning T-pull tests, LBW coupons presented higher ability to withstand the applied loads. This was due to the better distribution of loads when the strain is done to the stringer direction. In the case of the Hoop tests, which stress only the skin, the results obtained after FSW were notably higher in terms of ultimate tensile stress, yield stress and maximum strain. It was concluded that both LBW and FSW could replace riveting usually applied for commercial aircraft manufacturing.
80 | The main aim of the work reported in this paper was to assess the reponse of panels representative of aircraft structures, to pulse pressure loading by means of experimental and finite element (FE) techniques. A series of experiments were conducted to compare the responses and failure modes of stiffened, aluminium alloy panels, joined using conventional riveting techniques and laser welding. The failure pressures of the riveted panels ranged from 29 to 36 kPa and a number of principal modes of failure were identified, namely (1) rivet shear/tensile failure, (2) frame buckling, (3) stringer buckling and (4) frame rupture. In the case of the laser-welded panels, failure pressures were between 28 and 33 kPa and failure was dominated by significant tearing along the weld heat affected zone at the frame-skin interface. The FE models correctly modelled most of the principal modes of failure observed experimentally and central panel displacement was also predicted well up until the time at which failure initiated. (C) 2006 Elsevier Ltd. All rights reserved.
81 | This paper addresses the problem of how to navigate a miniature Crawler robot in a typical engineered structure inspection application-aircraft rivet inspection. First, a novel vision-assisted localization algorithm is developed to find the heading and position of the Crawler robot. Second, a new algorithm is developed to solve the path planning problem so that the Crawler robot can navigate through all the rivets. Experimental results validate the localization and path planning algorithms. This inspection system can be extended to other similar engineered structure inspection applications. Note to Practitioners-This paper was motivated by the problem of automated aircraft rivet inspection. Currently, a new nondestructive inspection technology has been developed for deep layer crack detection around the rivet area on an aircraft body. However, the efficiency and accuracy of the inspection system can not achieve the maximum if the inspection is manually conducted by human operators. Therefore, there is a need for automated rivet inspection. This paper develops a mobile sensor that integrates the sensor and a micromobile robot. The control, localization and path planning problems are solved so that the micro mobile robot can navigate on the airplane body surface to carry out rivet inspection without human involvement. This mobile robot based inspection system can be extended to different engineered structure inspection applications by integrating different sensors. The use of vision-assisted localization method requires that the position information of the inspected subject, such as rivets, should be known from a source such as a CAD model. Also, the surface of the structure to be inspected should be reasonably smooth to enable the robot to stick to it. Our future work will integrate multiple mobile sensors to speed up the inspection process.
82 | The fatigue property of riveted lap joint is greatly related to the riveting-induced residual stress, especially the stress distribution on the faying surface. However, an accurate study of the residual stress characteristics in the riveted sheet could be very difficult. In this paper, both numerical and experimental investigations were carried out on the stress/strain characteristics in riveted aircraft lap joints. A special specimen was designed for the test of strain variations on the faying surface of the sheet by microstrain gages. For the numerical simulation, the rivet squeezing process was analyzed using the explicit dynamic finite element (FE) method, whilst a general static FE analysis was employed for the elastic springback after the squeeze force was removed. A comparison of the strain variations between the experimental results and FE simulations shows a general good agreement, although there may be some difference for points measured near the hole surface. The FE analysis reveals that both compressive and tensile residual stresses could be introduced in the riveted sheet. Massive compressive residual stress can be created in the near-surface layer of the hole. However, the stress level is not always increased with increasing the squeeze force, and so is the improvement of fatigue life observed. Further study is still necessary to account for the fatigue life decreasing effect caused by a high squeeze force.
83 | There are numerous riveting points on the large-sized aircraft panel, irregular row of riveting points on delta wing. It is essential to plan the riveting sequence reasonably to improve the efficiency and accuracy of automatic drilling and riveting. Therefore, this article presents a new multi-objective optimization method based on ant colony optimization (ACO). Multi-objective optimization model of automatic drilling and riveting sequence planning is built by expressing the efficiency and accuracy of riveting as functions of the points' coordinates. In order to search the sequences efficiently and improve the quality of the sequences, a new local pheromone updating rule is applied when the ants search sequences. Pareto dominance is incorporated into the proposed ACO to find out the non-dominated sequences. This method is tested on a hyperbolicity panel model of ARJ21 and the result shows its feasibility and superiority compared with particle swarm optimization (PSO) and genetic algorithm (GA).
84 | In the aircraft industry, electromagnetic riveting is now widely used in the riveting of wedge-shaped aluminium-alloy structure and carbon-fibre-reinforced polymer (CFRP), but damages to the CFRP often happen. To investigate the reason for the damages, methods of C-scan, x ray, Compton backscatter scanning (CBS), metallography, and thermal deply were applied to study the wedge-shaped riveting structures. The study indicates that the composites by the tail of the rivets, which are close to the edge of the structure, are almost comminuted, and those rivets expand uniformly along the shaft and interference fit with the structure, and at the same time curve toward the edge. The composites around the rivets, which are away from the edge of the structure, are slightly damaged, and these rivets deformed not so uniformly, most of them clearance fit with the structure, and in some joints interference fit and clearance fit occur alternatively. The investigation shows that, in the joints close to the edge, the balance of constraints from the aperture to the rivet is broken by the slope around the tail of the rivet, results in a rightward force working on the rivet tail. The integration of this force and the riveting force curves the rivet instantaneously, which comminutes the right-side composites of the rivet tail. For the rivets away from the edge, the deformation becomes more buckled the longer the rivet, which causes the instability of the fit situation and reduces the damage to the composites.
85 | This investigation was conducted to propose an estimation method for energy dissipation in riveted lap joints. In this study, we made a simple energy dissipation model for riveted lap joint by replacing the joint part with a material that draws a hysteresis loop. This simple model does not require detailed contact analysis. Therefore, the calculation cost can be reduced. Hysteresis loops were obtained from cyclic loading tests. Coefficients were obtained by fitting the hysteresis loop assuming that the shape of the hysteresis loop is symmetric. The coefficients were applied to FEM as material properties. Then, load/displacement curves were obtained from FEM, and energy dissipation was calculated from the hysteresis loop. It was shown that the simple model in this study can reproduce the energy dissipation process with an error of less than approximately 13% in the range of the experiment.
86 | In order to meet the need of the quantitative monitoring of cracks in critical connection structures of aircraft, aiming at improving the durability of sensors and the reliability of signals, a structural crack monitoring (SCM) gasket, which can be used for the quantitative monitoring of cracks in bolted joints, is developed. The gasket is formed by a gasket substrate and a flexible eddy current sensor integrated to withstand the load, with the capability of temperature compensation. First of all, a new temperature-compensated rosette eddy current array (TC-RECA) sensor is designed and used to study the failure mode of the sensor. According to the failure mode of the sensor, a gasket substrate with load-bearing capacity is developed. Subsequently, the influence of permeability, conductivity and lift-off on the trans-impedance of the sensor is studied. The influence of permeability on the trans-impedance is characterized by conductivity. Based on this, a temperature compensation method for ferromagnetic materials is developed. Then, a temperature influence experiment and a structural crack quantitative monitoring experiment are carried out using a front beam connection structure of an aircraft wing. The temperature effect experimental results show that even if the ambient temperature changes from 60 degrees C to -40 degrees C, the characteristic signal Delta C does not change significantly, indicating that the gasket has a temperature compensation capability. The experimental results of the crack monitoring of the front beam connection structure show that the gasket can bear the load and has the capability to quantitatively monitor cracks, and can be used for the quantitative monitoring of cracks in the critical connection structure of aircraft structures.
87 | The field of non-destructive inspection (NDI) is an integral part of aircraft maintenance and service. It is optimal to apply the eddy current (EC) method on the complex multi-layered metal aircraft structure to detect cracks and other damage. A range of standard eddy current probes giving satisfactory results with respect to crack detection are available. However, these EC probes are not always suitable for the detection of short fatigue cracks hidden under a rivet head. This article presents a new methodology for eddy current inspection of a critical area on the wing. The development of the new methodology was inspired by a catastrophic glider accident in 2010. Because of this accident, all glider service was prohibited. The critical area is located in the structure of the wing spar, which consists of six layers. The position of the critical area is hidden under the countersunk rivet head in the third layer of the spar flange and under two layers of metal sheets. Thus, the actual location of the area is in the fourth layer, created by the countersunk rivet head. In addition, another rivet of a smaller diameter is inserted into the rivet in the flange. This article presents the work related to the development of a special EC probe that is able to measure in an operating frequency range between 200 Hz and 100 kHz with a single-value interpretation of the individual EC signals. (C) 2013 Elsevier Ltd. All rights reserved.
88 | This study experimentally analyzed the influence of squeeze force and initial fit tolerance on the fatigue property of a riveted aircraft lap joint. All specimens were prepared under load control and tested under six levels of fatigue loads. The results showed that an initially oversized rivet might be detrimental to fatigue-life improvement. Increasing the squeeze force within an allowable range could extend the fatigue life generally. A relative decrease was also observed at a higher range of squeeze force. A higher fatigue load was likely to weaken the effect of the interference fit. The reduced fatigue life at higher squeeze forces could be clearly explained in terms of the fretting characteristics on the faying surface as a result of different squeeze forces and load levels. This study suggests that, to fully extend the fatigue life of riveted lap joints, the influence of working fatigue loads must be considered in the structure design.
89 | This research proposes an ultrasonic testing method for inspecting pitting corrosion cracks in a rivet of multilayer structures. The system is a combination of a magnetic sensor array and an ultrasonic sensor The magnetic sensor array is used to automatically measure the presence of a rivet and its center position. Then, the ultrasonic sensor is guided to the rivet center in order to inspect pitting corrosion cracks in the rivet. The magnetic sensor uses a 64-Hall sensor elements array with a 0.52-mm interval that can measure the rivet center position at a standard deviation of 0.27 mm and 0.42 mm in the scan and sensor directions, respectively. The ultrasonic signal is analyzed in the frequency domain using the short-time Fourier transform that helps better observe the presence of cracks compared with the conventional signal analysis in A-scan present.
90 | Many different types of rivets need to be modeled to analyze the crashworthiness of aircraft structures. A numerical procedure based on FE modeling and characterization of material failure constitutive models is proposed herein with the aim of limiting the costs of experimental procedures otherwise necessary to obtain these data. Quasi-static and dynamic experiments were carried out on elementary tension (punched) and shear (riveted) specimens. No strain rate sensitivity was detected in the failure behavior of the riveted joint assemblies. Experimental data were used to identify the Gurson damage parameters of each material (2024-T351 and 7050 aluminum alloys for the sheet metal plate and the rivet respectively) by an inverse method. Characterization gave rise to satisfactory correlation between FE models and experiments. Optimized parameters were validated for each material by means of a uniaxial tension test for the sheet metal plate and an ARCAN type specimen in pure tension for the rivet.
91 | Aerospace composite material components are currently joined using heavy titanium bolts. This joining method is not ideal when considering its weight, thermal expansion, electrical conductivity, and risk of unbalanced load distribution. We propose here an innovative fastening technology using thermoplastic composite rivets. A rivet blank is heated above its melting temperature using Joule heating and is formed directly in the composite laminates by an automated process. Carbon fiber and polyamide blanks were used with two fiber architecture: 2D braid and unidirectional. The braided architecture showed superior manufacturing performance and repeatability. Joints were riveted in less than 40 s per rivet. The temperature measured in the riveted composite laminate in the vicinity of formed rivet reached only 136celcius during riveting. Double fastener lap shear testing showed breaking load of 6146 N per fastener. This joint strength is higher than comparable aluminum-riveted joints, and the specific joint strength is higher than titanium-bolted joints. With these advantages, the technology could be developed and used in the next generations of lighter, cleaner, and safer aircraft.
92 | Aiming at solving the rivet-in-hole insertion problem of the complement riveting process, a novel hybrid visual servoing controller is proposed for an automatic drilling and riveting system, in which, combination of visual and laser sensor feedback is adopted to determine the relative pose errors of the rivet with respect to the hole. To compensate the system uncertainties, a super-twisting sliding mode controller (STSMC) is designed to provide continuous control inputs, and the end-effector can move to the desired pose by exponentially decreasing the feature errors. The proposed control scheme not only guarantees the stability of the control system but also provides a robust and quick rivet spot-positioning in the presence of manipulator errors and external disturbances of the riveting system. Finally, rivet-in-hole insertion experiments were conducted, the results show that accurate positioning can be achieved within a finite time (1-5s) which meets the demand of high-efficiency and flexibility in the riveting process since it can achieve global convergence from any initial camera pose as long as the hole is in the field-of-view (FOV) and the laser displacement sensors are in the working range at the beginning.
93 | This study proposes an automated inspection system to inspect far-side corrosion around rivets in the F-5 supersonic aircraft. The system includes a linear integrated Hall sensor array, a C-type exciter, and an automated scanning system. The inspection system was tested on a modified elliptical intake having artificial defects with 10-mm diameter and 0.12-1.11-mm depth. An algorithm was produced to detect the defects. The probability of detection (POD) curve was obtained with hits/misses data using a log-logistics model. Defect with depths of 0.67 and 0.98 mm were detected with 90 % POD and lower 95 % confidence bound.
94 | Friction riveting has emerged out as a promising candidate for joining polymers to metals, since it is energy efficient, fast and eco-friendly without material wastage and pre and post processing and cleaning. For sustainable manufacturing of car ports, automobile panels and aircraft structures, there is a need for joining of polycarbonate to AA 6063 using friction riveting technique. Hence in the present work, Polycarbonate/AA 6063 combination is joined employing friction riveting with a new slotted end rivet. Microstructural examination reveals a visible deformation during the penetration of AA 6063 rivet that provides excellent anchoring. Decision tree is an exploration approach that is applied on friction riveting experimentation data and it has derived meaningful information out of testing data to reach the maximum possible tensile load carrying capacity by a friction riveted joint within the production constrains. The maximum tensile load of 5.75 kN can be achieved when rotational speed, friction time and depth of friction riveting are kept above at 2050 rpm, 37.5 sec and 9 mm respectively. It is helpful in industries during selection of different combination of process parameters to obtain the desirable joining strength. ? 2020 Elsevier Ltd. All rights reserved.
95 | Percussive riveting is the primary process for attaching the outer sheet metal skins of an aircraft to its airframe. Workers using manually-operated riveting tools (riveting hammers and rivet bucking bars) are exposed to significant levels of hand-transmitted vibration (HTV) and are at risk of developing components of hand-arm vibration syndrome (HAVS). To protect workers, employers can assess and select riveting tools that produce reduced HTV exposures. Researchers at the National Institute for Occupational Safety & Health (NIOSH) have developed a laboratory-based apparatus and methodology to evaluate the vibrations of rivet bucking bars. Using this simulated riveting approach, this study investigated the effects of feed force on the vibrations of several typical rivet bucking bars and that transmitted to the bucking bar operator's wrist. Five bucking bar models were assessed under three levels of feed force. The study results demonstrate that the feed force can be a major influencing factor on bucking bar vibrations. Similar feed force effects were observed at the bucking bar operator's wrist. This study also shows that different bucking bar designs will respond differently to variations in feed force. Some bucking bar designs may offer reduced vibration exposures to the bar operator's fingers while providing little attenuation of wrist acceleration. Knowledge of how rivet bucking bar models respond to riveting hammer vibrations can be important for making informed bucking bar selections. The study results indicate that, to help in the appropriate selection of bucking bars, candidate bar models should be evaluated at multiple feed force levels. The results also indicate that the bucking bar model, feed force level, or the bucking bar operator have no meaningful effects on the vibration excitation (riveting hammer), which further suggests that the test apparatus proposed by NIOSH researchers meets the basic requirements for a stable vibration source in laboratory -based bucking bar vibration assessments. This study provides relevant information that can be used to help develop a standardized laboratory-based bucking bar evaluation methodology and to help in the selection of appropriate bucking bars for various workplace riveting applications. Relevance to Industry: Because the feed force level can affect HTV exposures to bucking bar operators, the feed force required for specific riveting operations should be an important consideration when selecting bucking bar models. This study provides useful information about bucking bar responses to riveting hammer vibrations; this knowledge can improve bucking bar selections.
96 | Press working causes structural deformation of the machine tool, especially the machine tool with large-span gantry or double columns used for the large-sized workpiece. The structural deformation makes the press tool out of accurate positioning, which leads to dimension deviation of the pressed workpiece. Even more, for thin-walled panel riveting, the structural deformation of the riveting machine will cause local deformations of the panel at rivet joints; this accumulated deformation will make the panel out of tolerance. An online deformation measurement and compensation method is developed for adaptive riveting with high accuracy and efficiency in this paper. During the process of servo driving riveting combined with force measurement, the force-displacement data points can be online obtained, and the recognized feature data points by a robust algorithm can represent the critical points during rivet deformation. Combined with the analytical springback of the rivet joint, the deformation of the machine tool can be accurately solved and compensated to the displacement of press tool for highAprecision riveting. Simultaneously, with this innovative measurement method, the online quantity inspection for rivet joints can be realized synchronously. Also, a contrast experiment is conducted to validate the effectiveness of the online adaptive deformation compensation based on force-displacement data analysis. The results demonstrate the feasibility of the proposed method in riveting error compensation and riveting quantity inspection.
97 | Much of the fatigue damage in aircraft structures can be linked to the stress concentration arising at the rivet/skin interface in fuselage lap joints. Fatigue damage can degrade the strength of the structure and reduce structural integrity. Elastomeric adhesives and sealants are applied to the lap joints before riveting to prevent entry of moisture, thus, preventing corrosion. The effect of the sealant on the residual stress state resulting from the rivet interference and subsequent load transfer has not been investigated. A three-dimensional finite element model of the riveting process is simulated to determine the effects of interference and sealant on the induced stresses. Both implicit and explicit finite element techniques are utilized to model the process. The finite element simulation is validated initially for both techniques with experiment. The analysis with sealant shows an increase in the residual hoop stress for the majority of the cases in comparison to the results without sealant.
98 | In the case of cyclic loading of aircraft structures, fatigue cracks are initiated and grow in riveted joints, which may lead to a decrease in the residual strength and to the sudden widespread fatigue damage. This phenomenon is induced by multiple-site damage, which is usually described by statistical methods. Since the crack length in multiple-site damage is bounded by the distance between the neighboring holes, it is necessary (for the prediction of the limit state in a row of rivets) to know the size distribution of fatigue cracks, which can be computed according to the distribution of operating times (i.e., the numbers of flight cycles) to fatigue-crack initiation with regard for the dependence of crack length on the number of flight cycles. We deduce a relation for the distribution of crack lengths for a given number of flights of an actual aircraft structure. With the use of the numerical values of the parameters of defect initiation and growth, we show that this distribution can be approximated by a hyperbolic-type power function.
99 | Many previous studies have mainly focused on the effects of riveting parameters on single-row riveted lap joints. Little attention has been paid to multi-row riveted lap joints. The outer rows of a normal multi-row riveted lap joint usually bear a larger part of the tensile load. However, none of the studies relate the phenomenon to the squeezing displacement combination of a multi-row riveted lap joint. To improve the performance of a three-row riveted lap joint, this paper aims to reveal the internal relation between tensile load distribution, structural deformation and squeezing displacement combination. Theoretical discussion, numerical simulation and an experimental test have been conducted. Four different squeezing displacement combinations have been studied. The result indicates that an appropriate squeezing displacement combination can effectively make tensile load distribution more homogeneous. Each rivet can take approximately 33% tensile load. Structural deformation magnitude can be reduced as well. Compared with the worst situation, at the region most sensitive to tensile load, the max strain value can reduce about 53.22-79.76%. A suitable squeeze displacement combination is a simple approach for the performance enhancement of a three-row riveted lap joint. It can be practically applied in aircraft manufacturing without any additional equipment or skill learning.
100 | Riveting parameters have significant effects on the material growth/material expansion and quality of a joint. However, the inhomogeneity of material growth leads to assembly deformation and degrades the dimensional accuracy of the final products. This study aims to propose an integration method to optimize riveting parameters using finite element method and Kriging metamodels with particle swarm optimization in slug rivet joint. Five key process parameters were considered in this article, including squeezing force, buck cavity, upsetting rise time, upsetting dwell time, and clamping force between sheets. First, a quarter three-dimensional finite element model was established to acquire the simulation results of rivet hole expansion and sheet bulging value. Based on the finite element method results, Kriging surrogate models were built to reflect the mapping relationship between process parameters and the focused target. Subsequently, a multi-objective optimization method, particle swarm optimization, was used to search for Pareto-optimal solution. Finally, by comparing the assembly deformation with 10-rivet coupons, the results showed that the optimized riveting parameters could improve the deformation homogeneity.
101 | Automated and manual riveting are usual assembly processes in aerospace metallic structures manufacturing such as fuselage and wing panels. During the structural riveting, discrete geometrical deformations are generated due to large plastic displacements among rivets and the structural parts. That may result in dimensional or shape penalties on the segments assembly, and it may require additional production hours to correct the problems induced by the riveting process. The final product may still keep a slight shape deviation detectable by metrology systems (laser tracker, for example). Besides that, the riveting-induced deformation is still understudied in academics, and even within the aeronautical industry. This work is the continuation of some previous exploratory studies aimed to identify the main significant factors and contributors to the induced deformation phenomenon and mechanisms. In this work, an experimental analysis about four selected factors is accomplished: the riveting squeezing deformation level, the interference pin insertion, the sheet material anisotropy (grain direction), and the sheet package thickness for a protruding rivet head geometry. The experiment has shown that the squeezing deformation level and the sheet material anisotropy are major contributors. Also, a simplified algebraic formulation for the induced deformation is proposed and developed hereinafter.
102 | Riveting is the most important method to connect metal sheets and is widely used in the joining of aircraft components. In the present research, the effect of different hole diameters and squeeze forces on the shear behavior of riveted lap joints is investigated. The variation of shear load with hole diameter under different squeeze forces was obtained by shear tests. Besides, the fracture mode and microstructure of the rivet shank were characterized by SEM, and the formation process of brittleness and plastic fracture was discussed. A 2D axisymmetric finite element model was established with the help of ABAQUS commercial finite element software and the validity of the finite element models was verified by experiments. To investigate the influence of interference distribution on the mechanical behavior of riveted lap joints, the interference distribution and material flow characteristics during the riveting process were analyzed in detail by the finite element methods. The results showed that all the specimens presented a mixed fracture mode of brittleness and plasticity at rivet shank. The area of the brittle fracture region was much smaller than the plastic fracture region. Also, the shear load was enhanced when the hole diameter increased from 4.82 mm to 5.10 mm. The maximum shear load increased by 17.77% and 17.24% under 15 kN and 23 kN squeeze forces respectively. In addition, compared with the squeeze force, increasing the hole diameter could effectively raise the shear load of the riveted lap joints.
103 | The predictability of damage evolution is a challenge for mechanical joints of composite structures due to the highly nonlinear material behavior. In this study, friction riveting was investigated as an alternative joining technology for composite laminates by analyzing experimentally the joint mechanical behavior under different loading scenarios. The failure and fracture micro-mechanisms of composite laminate single lap joints were studied under quasi-static and cyclic loading. The joints failed mainly by rivet detachment from the composite hole, followed by adhesive/cohesive failure of the squeezed material, and rivet pull-through failure. Despite lower quasi-static strength of friction-riveted joints (6.2 +/- 0.3 kN) compared to reference bolted joints (8.7 +/- 0.2 kN), their fatigue life was higher by 88%. The main improving contributions were: the squeezed material, working as an adhesive between the composite parts and an additional fracture micro-mechanism, and the absence of clearance at the rivet-composite interface, which promoted an improved load transfer between the joined parts.
104 | Manufacturing processes including cutting, grinding, polishing, and riveting in metal structures involve dynamic processing loads, which can seriously affect material quality - for example, short transverse stresses or defect densities surrounding rivet holes. In structural health monitoring, these process loads are often not considered when designing loads and usage monitoring sensing and data interrogation systems. Riveting operations for assembling aerostructures and their effects on local material/part quality in the neighborhood of the holes are examined herein. Physics-based nonlinear dynamic models taking into account complex double riveting impacts at the front and back of a fuselage section and the effects of operator preload are first developed to guide the experimental measurement process. Experimental shock acceleration data on the end of a rivet gun are then utilized to extract features for assessing rivet fitness in situ using vibration signals. A qualitative agreement between the analytical and experimental nonlinear resonance data surrounding 100 Hz is obtained. It is demonstrated using rivet quality assurance indicators based on spectral transmission through the tool-part interface and human operator specifications that such techniques can be utilized to identify riveting processes with skewed delivery (gun or bar), circular indentations, and bucking bar slip to assess susceptibility to future damage in fuselage structures. A simple method for normalizing loads data to take into account changes in rivet gun mass is also proposed.
105 | Purpose - The purpose of this paper is to present a dual-robot pneumatic riveting system for fuselage panel assembly, including the system design, dynamic analysis and sensitivity analysis. The dual-robot pneumatic riveting system is designed to improve riveting efficiency and quality, thus finally replace the traditional two-man riveting mode where possible. Design/methodology/approach - The dual-robot pneumatic riveting system has been designed by considering vibration reduction for the tools and isolation for robots. Nonlinear multi-body dynamic model including clearance and collision is established for investigating the dynamic performance and analyzing the systemic sensitivities with respect to the key variations. Semi-implicit Runge-Kuta algorithm is used for solving the dynamic equations and shop experiments are implemented to verify the effectiveness of the numerical simulations. Findings - The simulation results show the tools can be held stably enough for riveting operation and the system sensitivity with respect to robot gesture can achieve the expected level. The experiment validates the proposed system with a good performance, and the riveting quality could adequately meet the requirements. The system is capable of installing an aluminum alloy countersunk 5 mm diameter rivet in 5 s. Practical implications - The dual robot pneumatic riveting system is successfully developed and test. It has been applied in a project of fuselage panel assembly in the aircraft manufacturing industry in China. Originality/value - To replace the traditional manual rivet installation, this paper presents a dual robot pneumatic riveting system and includes both the system design and dynamic analysis.
106 | As one kind of key anti-fatigue manufacture approaches with simplicity and effectiveness, the hole cold expansion technology satisfies the increasing needs for light weight and durability of aircraft structures. It can improve the fatigue life by several times at no additional weight conditions. The hole cold expansion technology has been widely used in manufacturing and repairing of both fighters and commercial aircraft, and has become a research hotspot in the strengthening technology. In recent years, hole cold expansion process methods, residual stress around expanded holes, the behavior of fatigue crack initiation and propagation, and fatigue lives after cold expansion are researched extensively through lots of experiments and finite element simulations. A review on the hole cold expansion technology research status in the last twenty years is presented in this paper. Via the analysis of the current characteristics and defects of the hole cold expansion technology, combined with the actual needs in design and manufacture of new-generation aircraft, development trends and novel research directions are presented for realizing precise and high-efficiency anti-fatigue manufacture. (C) 2015 The Authors.
107 | A method is presented for fixtureless assembly of simple sheet metal parts (i.e. consisting of flat patterns and simple bends) used in the aircraft industry. Current industry practice relies on manually intensive procedures and rigid fixtures for part assembly. The present method relies on carefully toleranced alignment holes that are computer numerical control (CNC) machined into the parts at fastener locations. Parts are temporarily fastened at these alignment holes for their proper alignment together into the assembly, and then permanently fastened at all rivet and bolt locations. A simple procedure is used to characterize empirically the CNC hole drilling process in sheet metal for this method. A simple experiment, involving the assembly of four parts with rivets, successfully demonstrates the potential of fixtureless assembly.
108 | Riveted lap joints are being used traditionally for long in the aerospace industry. These joints are the crucial zones that are designed under damage tolerance procedures in the civil aircraft industry. Conventional design procedures of riveted lap joints are based on the assumption that all rivets carry equal load. As this assumption is not entirely valid as found in research literature associated with fatigue and fracture, it is important to investigate this point in terms of the static strength of the riveted joint as well. Hence, in the present study, riveted joint's static strength experiments and numerical studies are carried out on four different (single and multi-row) riveted lap joints with strain gauges placed at specified locations. The experiments show that all the riveted lap joints sustained the estimated ultimate load and failed only after reaching or exceeding the joint failure load. All these riveted lap joints are analyzed by non-linear finite element method, considering the rivet yielding, plate yielding, geometrical nonlinear and secondary bending effects of the lap joint. The analysis of riveted lap joints shows that though there is unequal load distribution among the rivets in the elastic regime, once the rivets start yielding, significant redistribution of the load takes place among the rivets and the load sharing between the rivets is nearly equal at the failure load of the joint. The agreement between the finite element analysis strains and experimental strains is reasonably good at the failure load and this in conjunction with the aforementioned experimental finding proves that the rivets share nearly equal load at the joint failure load and justifies the conventional design methodology of riveted joints. To the authors' knowledge no previous research evidence for such correlation was found and this paper confirms conventional design procedures are adequate, though complex interactions between the plate and rivets tend to exist based on non-linear behavior. (C) 2011 Elsevier Ltd. All rights reserved.
109 | Rivets have typical structural features that are potential initiation sites for fatigue cracking due to the combination of local stress concentration around the rivet hole and moisture trapping. From the viewpoint of structural integrity assurance, it is crucial to evaluate the size of the crack around the rivets by using appropriate nondestructive techniques. Guided waves, which direct wave energy along the plate, carry information about the material in their path and offer a potentially more efficient too] for nondestructive inspection of structural material. In this study, crack size determination around a rivet through a neural network based on the back-propagation algorithm has been done by extracting some features from time-domain waveforms of ultrasonic Lamb wave for Al2024- T3 skin panel of aircraft. Special attention was paid to reduce the coupling effect between the transducer and the specimen by extracting some features related only to the time component data in ultrasonic waveforms. It was demonstrated clearly that features extraction based on time component data of the time-domain waveform of Lamb wave was very useful in determining crack size initiated at rivet holes through a neural network.
110 | There was an incidence of failure of flexible coupling joining the pipelines in environmental control system (ECS) of a military aircraft. Examination revealed that the sleeves of the coupling got detached from the assembly because of fracture in all the rivets with the steel locks. The rivets were made of Al-alloy of specification 5083. Microscopy and fractography studies confirmed that the failure mechanism in the rivets was exfoliation corrosion. In-situ composition analysis of the corrosion products on the fracture surfaces of the rivets showed presence of chlorine (Cl) in quantities as high as 8.9 wt%. In addition, deposits of foreign material were found present on the steel lock surface surrounding the rivets. The observed foreign material contained sodium (Na), magnesium (Mg) and chlorine (Cl) in concentrations as high as 16.3, 10.2 and 14.0 wt% respectively. Considering the application environment, presence of Na, Mg and Cl in such high quantities appeared to be unrealistic. Examination of service records of the ECS revealed that during each time of maintenance, leak checks were performed on the pipe assemblies. As per the standard operating procedure (SOP), a proprietary solution was recommended for this purpose. But, over the years, the manufacturer changed over to usage of commonly used soap solution for leak checks. Chemical analysis showed that the soap solution contained Na, Mg and Cl in large quantities. Failure of the Al-alloy rivets by exfoliation corrosion mechanism was facilitated due to usage of soap solution containing these corrosion species. The root cause responsible for creating the condition for physical failure to occur has been discussed in this paper.
111 | A dual-machine horizontal automatic drilling and riveting system for aircraft panel assembly is presented in this paper. Two cooperative machines are adopted, like a two-robot system, to achieve the unobstructed workspace, so it can be applied in an efficient assembly line. Different from the current deign wisdom to ensuring the riveting accuracy by increasing the machine stiffness, which detrimentally results in higher masses to be moved and sophisticated reinforcements being used, this paper proposes a disturbance observer (DOB) based design method of riveting force controller for adaptive riveting with high accuracy driven heads, reducing the dependence of automatic riveting on high stiffness of machine. This method simplifies the force-induced deformation error compensation problem to a force control problem, which has rarely been studied before in literature. The separate layout leads to weak machine stiffness in the whole workspace and the stiffness varies with machine pose greatly, which makes it difficult to establish an accurate force-induced deformation error compensation model. To make the riveting machine precisely generate the desired force under such stiffness-varying conditions, a robust control algorithm is designed: the disturbance observer is introduced to address the robust stability against model parameter variance caused by the change of system stiffness with pose, and the feedforward controller can achieve the high-bandwidth force control to ensure the riveting efficiency. The model identification experiments are carried out for different machine stiffness. Validation riveting experiments have been conducted to verify the proposed controller on the dual-machine riveting system. The results show that, compared with previous displacement control, the proposed force controller can ensure the consistency of driven heads through accurate force control.
112 | In aircraft construction, hybrid composites have obtained an increased use as a skin material due to its beneficial characteristics in terms of fatigue and fire resistance. The material, consisting of alternate layers of aluminium and glass fibre reinforced epoxy, is however complicated to model numerically. This paper deals with the modelling of hybrid composites and is focused on a detailed simulation of the inter-rivet buckling behaviour in a stiffened fuselage shell. The skin material consists of a hybrid composite and is modelled with solid elements, layer by layer. Each of the constituents are provided with their respective material model. For the glass fibre reinforced epoxy the user subroutine UMAT is employed for description of the failure modes, such as matrix cracking and fibre failure. The behaviour of the delamination between the metal layer and the fibre reinforced epoxy is also described with a user subroutine for interfaces, which is an optional contact definition. This subroutine contains a failure criterion for the delamination. The rivets between the stiffener and the skin of a fuselage are modelled by elastic solid elements with a plastic material model, but without any failure criterion. This reflects the design, where no rivet failure is allowed prior to buckling of the skin. A specially designed experimental test, which captures the main characteristics of inter-rivet buckling, is modelled and simulated. The numerical results are compared to the experimental data. Finally, conclusions and recommendations are given for future research. (c) 2005 Elsevier Ltd. All rights reserved.
113 | The present transportation industry has been challenged by cost-saving requirements, ever-stronger environmental protection regulations and the significant growth of transport volume. One approach for tackling these challenges is the development of new improved transportation vehicles using new materials and innovative joining technologies. In the recent decade, the use of fiber-reinforced plastics-metal structures has increased significantly in bridge, automotive and aircraft structures, and friction riveting has evolved as a new and promising candidate for joining fiber-reinforced plastics to metals. Friction riveting bridges the gap between mechanical fastening and welding, and offers advantages such as short joining cycle times and a minimum of surface pre-treatment of the joining partners. The present work provides a comprehensive understanding of joining mechanism and behavior of friction riveted multi-material joint structures. Friction riveting has full potential to grow as an eco-friendly, economical and reliable joining method for developing polymer-metal multi-material structures.
114 | Featured Application This work presents In-plane Heatwave Thermography as a new in-service qualification method of fasteners in aircraft fuselage panels. By performing feasibility tests on a serviceable part of an aircraft, the results of this work aim towards the application in an industrial environment like the aircraft hangar. A benchmark and comparison with Ultrasound Lock-in Thermography and Scanning Laser Doppler Vibrometry ranks this technology with respect to industrial applications. The inspection of fasteners in aluminium joints in the aviation industry is a time consuming and costly but mandatory task. Until today, the manual procedure with the bare eye does not allow the temporal tracking of a damaging behavior or the objective comparison between different inspections. A digital inspection method addresses both aspects while resulting in a significant inspection time reduction. The purpose of this work is to develop a digital and automated inspection method based on In-plane Heatwave Thermography and the analysis of the disturbances due to thermal irregularities in the plate-like structure. For this, a comparison study with Ultrasound Lock-in Thermography and Scanning Laser Doppler Vibrometry as well as a benchmarking of all three methods on one serviceable aircraft fuselage panel is performed. The presented data confirm the feasibility to detect and to qualify countersunk rivets and screws in aluminium aircraft fuselage panels with the discussed methods. The results suggest a fully automated inspection procedure which combines the different approaches and a study with more samples to establish thresholds indicating intact and damaged fasteners.
115 | Riveting is a crucial manufacturing process and widely used in the assembly of aeronautical thin-walled structures, such as wing panels and fuselage panels. However, the dimensional errors of final products often violate the allowed tolerance due to riveting-induced deformation, which significantly degrades the dynamic performance of aircraft and decreases the productivity. In this study, a two-step computational approach, which combines a full 3D dynamic explicit finite element model (FEM) and a local-global FEM with consideration of local bulging, is proposed to evaluate the riveting deformation for thin-walled structures. Firstly, a freedom expanding method was developed to eliminate additional stress, emerging in general connection of solid element and shell element. In addition, the plastic zone after riveting was determined by the cold expansion of hole. Secondly, the inherent deformations of nodes in typical riveted joints involved in thin-walled structure were calculated using the 3D dynamic explicit FEMs and their characteristics were also examined. Thirdly, based on the improved connection method and estimated plastic zone, the local-global FEM was built through equivalent model. Finally, three representative thin-walled riveted structures were simulated using the proposed method. By comparing predicted results and measurements, the accuracy and efficiency of the two-step computational approach are verified.
116 | In this paper, the sensitivity of carbon fiber reinforced polyether-ether-ketone friction riveted joints to hydrothermal aging was assessed, addressing the degradation mechanisms and post-aged quasi-static mechanical behavior of the joints. The joints were exposed to 71 degrees C and 95% relative humidity for 28 days. Despite the oxidation of the metallic nut and washer as well as cavitation and degradation of the composite, a 23% increase of joint mechanical performance was observed after 28 days of exposure. It is believed that the temperature and water uptake drove matrix post-crystallization at the surface of the fibers, which led to local strengthening of the composite in the rivet surrounding and, consequently, improved the joint residual strength.
117 | Riveted lap joints are widely used to assemble complex structures, e.g. aircraft fuselages. A thin layer of adhesive (sealant), is normally applied to lap joints in order to restrict the entry of moisture and retard corrosion. In this work, combined adhesive-riveted lap joints were studied to understand the effect of three parameters: panel thickness, adhesive stiffness and adhesive layer thickness, on single row non-countersunk riveted lap joints. Finite element analysis (FEA), along with Thin Adhesive Layer Analysis (TALA-developed for simulating the adhesive layer in lap joint models), were used to analyze the joint behavior. In previous studies, the stress concentration factor for single row riveted lap joints was found to be approximately 6.1, and the stress concentration factor for sealed riveted lap joints was approximately 5.2 for a 180 micron thick sealant layer. In this study, panel thickness, adhesive stiffness and adhesive layer thickness were varied parametrically in FEA analyses to determine their affects on the joints. The FEA/TALA results were used to predict the fatigue life of the joints as functions of the three parameters. The results show that the maximum tensile stress is smaller with a smaller panel thickness. The results also showed that the stress concentration factor in the joints was reduced when the stiffness of the adhesive layer was increased or when the thickness of the adhesive layer was decreased. Finally, fatigue tests showed that the fatigue life of the combined adhesive-riveted lap joints was greater than for riveted lap joints without adhesive.
118 | The tensile response and failure of composite riveted joints are studied experimentally in the present paper. Seven joint configurations for aircraft application are tested at quasi-static, 4 and 8 m/s nominal loading rates. Joint specimens are made of CFRP in a number of lay-ups of unidirectional tapes and woven fabrics. A dynamic tensile test method is designed to give reliable test results. It is shown that the variation of tensile strength with loading rate is negligible for the tested composite riveted joints. However, for most of the tested specimens, the average total energy absorption of the composite joint increases with increasing loading rate. Various failure modes are identified for various joint designs and it was found that joint failure modes can change with varying loading rates. (C) 2001 Elsevier Science Ltd. All rights reserved.
119 | Sheet metal workers operating rivet bucking bars are at risk of developing hand and wrist musculoskeletal disorders associated with exposures to hand-transmitted vibrations and forceful exertions required to operate these hand tools. New bucking bar technologies have been introduced in efforts to reduce workplace vibration exposures to these workers. However, the efficacy of these new bucking bar designs has not been well documented. While there are standardized laboratory-based methodologies for assessing the vibration emissions of many types of powered hand tools, no such standard exists for rivet bucking bars. Therefore, this study included the development of a laboratory-based method for assessing bucking bar vibrations which utilizes a simulated riveting task. With this method, this study evaluated three traditional steel bucking bars, three similarly shaped tungsten alloy bars, and three bars featuring spring-dampeners. For comparison the bucking bar vibrations were also assessed during three typical riveting tasks at a large aircraft maintenance facility. The bucking bars were rank-ordered in terms of unweighted and frequency-weighted acceleration measured at the hand-tool interface. The results suggest that the developed laboratory method is a reasonable technique for ranking bucking bar vibration emissions; the lab-based riveting simulations produced similar rankings to the workplace rankings. However, the laboratory-based acceleration averages were considerably lower than the workplace measurements. These observations suggest that the laboratory test results are acceptable for comparing and screening bucking bars, but the laboratory measurements should not be directly used for assessing the risk of workplace bucking bar vibration exposures. The newer bucking bar technologies exhibited significantly reduced vibrations compared to the traditional steel bars. The results of this study, together with other information such as rivet quality, productivity, tool weight, comfort, worker acceptance, and initial cost can be used to make informed bucking bar selections.
120 | The authors present an original eddy current imager (ECI) designed for the fast and accurate non-destructive evaluation of defects buried next to rivets in aeronautical lap Joints. The ECI is associated to a signal processing method based on a principal component analysis (PCA) followed by a maximum likelihood (ML) approach. The PCA was implemented using EC images obtained with selected excitation frequencies. These images are considered as resulting from a linear mixing of different sources including the presence of rivets and defects, and the PCA is used to separate these sources thanks to an eigen decomposition of the EC data covariance matrix. As a result, the defect signatures are enhanced and used to implement an automatic defect characterization. This characterization is carried out by the means of an ML approach which allows the length and depth of the defects to be estimated. The method was implemented for the evaluation of a laboratory made riveted lap joint mock-up featuring buried defects. It was experimentally optimized and successfully implemented for the characterization of calibrated defects ranging from 2 to 10 mm in length and 2 to 8 mm in depth. (C) 2008 Elsevier Ltd. All rights reserved.
121 | The use of riveting hammers can expose workers to harmful levels of hand-transmitted vibration (HTV). As a part of efforts to reduce HTV exposures through tool selection, the primary objective of this study was to evaluate the applicability of a standardized laboratory-based riveting hammer assessment protocol for screening riveting hammers. The second objective was to characterize the vibration emissions of reduced vibration riveting hammers and to make approximations of the HTV exposures of workers operating these tools in actual work tasks. Eight pneumatic riveting hammers were selected for the study. They were first assessed in a laboratory using the standardized method for measuring vibration emissions at the tool handle. The tools were then further assessed under actual working conditions during three aircraft sheet metal riveting tasks. Although the average vibration magnitudes of the riveting hammers measured in the laboratory test were considerably different from those measured in the field study, the rank orders of the tools determined via these tests were fairly consistent, especially for the lower vibration tools. This study identified four tools that consistently exhibited lower frequency-weighted and unweighted accelerations in both the laboratory and workplace evaluations. These observations suggest that the standardized riveting hammer test is acceptable for identifying tools that could be expected to exhibit lower vibrations in workplace environments. However, the large differences between the accelerations measured in the laboratory and field suggest that the standardized laboratory-based tool assessment is not suitable for estimating workplace riveting hammer HTV exposures. Based on the frequency-weighted accelerations measured at the tool handles during the three work tasks, the sheet metal mechanics assigned to these tasks at the studied workplace are unlikely to exceed the daily vibration exposure action value (2.5 m s(-2)) using any of the evaluated riveting hammers.
122 | The stress/strain variations from the riveting process to the tensile loading stage in lap joints with three-row countersunk rivets were studied experimentally and numerically. Three different forces were used in the riveting process. After releasing the rivet squeeze forces, the lap joints were then loaded in tension. Three-dimensional finite element models were developed to simulate the experimental setup. The material elastoplastic constitutive relationship and geometric nonlinear properties, as well as nonlinear contact boundary conditions, were included in the numerical simulations. The numerical modeling techniques were validated using experimental data. The effect of the residual stress on the stress variations along a prescribed path during the tensile loading stage is discussed. Full-field. contours of the maximum principal stress during the tensile loading stage are also analyzed. The aim of this research is to develop an accurate three-dimensional numerical technique to study the complex stress and strain distributions induced by the entire loading sequence and to use this information to more accurately predict the fatigue life of fuselage lap joints.
123 | Countersinks have been widely used for flush rivets of aircraft panels. The quality of countersinking significantly impacts the performance of riveted joints. Thus, a reliable countersink inspection method is typically required in automated aircraft assembly. In current practice, the in-process inspection of countersinks, especially the concurrent inspection of their normal deviation and depth, has not been reported. This paper presents an in-process countersink inspection approach based on machine vision in automated drilling and riveting systems. In this study, the inspection system is firstly developed. With a telecentric lens, the system generates an orthographic view of the subject being observed to avoid the scaling effect. Moreover, the system is mechanically coupled with the drill unit on the shuttle; consequently, the countersink image is obtained accurately and rapidly. Thereafter, an improved edge-following method is proposed to extract the countersink contour. As the contour is the combination of a circle and an ellipse in a countersink image, the RANSAC algorithm is employed to fit them together. Finally, by orthographic projection, the countersink imaging process model is established; furthermore, the normal deviation and depth of countersink are derived. The results of a series of experiments demonstrate that the proposed method performs accurately and robustly.
124 | In pulsed eddy current testing, repetitive excitation signals with different duty cycles have different spectral representations. This work studies the influence of duty cycle on the ability to detect holes and EDM notches beneath rivet heads in subsurface layers of stratified samples. Feature patterns for the integrity of rivet joints are proposed and verified. The proposed method has the added advantage in that no reference sample is needed while employing multiple pulse measurements, with different pulse widths. Experimental testing and modelling approaches are discussed in connection with defect depth quantification, which can be extended to the quantification of complex defects. (C) 2009 Elsevier Ltd. All rights reserved.
125 | This paper analyzes failure causes of the combat jet aircraft rudder shaft (RS) which occurred during the flight mission. A finite element method (FEM), utilized to determine the stress state of the RS subjected to hinge moment ultimate load, resulted in the high stress concentration sites around the rivet holes. The longitudinal crack was initiated from the corrosion pit in the zone of the rivet hole, where the fatigue beach marks were observed. The inner surface of the RS was heavily corroded. Moreover, pitting corrosion has destroyed approximately 50% of the wall thickness. Based on the presented results it was concluded that the failure of the RS had a character of fatigue combined with heavy corrosion. Therefore, it is recommended that the RS should be redesigned; the material changed into more corrosion resistant one and the maintenance procedure changed in order to avoid future similar failures. (C) 2011 Elsevier Ltd. All rights reserved.
126 | The probability of detection (POD) of hidden fatigue defects in riveted multilayer joints, e.g. aircraft fuselage, can be improved by using sophisticated eddy-current systems which provide more information than conventional NDE equipment. In order to collect this information, sensor arrays or multi-frequency excitation schemes can be used. We have performed simulations and measurements with an eddy current NDE system based on a SQUID magnetometer. To distinguish between signals caused by material defects and those caused by structures in the sample, such as bolts or rivets, a high signal-to-noise ratio is required. Our system provides a large analog dynamic range of more than 140 dB/root Hz in unshielded environment, a digital dynamics of the ADC of more than 25 bit (>150 dB) and multiple frequency excitation. A large number of stacked aluminum samples resembling aircraft fuselage were measured, containing titanium rivets and hidden defects In different depths in order to obtain sufficient statistical information for classification of the defect geometry. We report on flaw reconstruction using adapted feature extraction and neural network techniques.
127 | The wide range of rivets usage goes back to the processes of manufacturing and repairing an aircraft fuselage. When it comes to structural joints, adhesive bonding is said to have some merits which overshadow other joining methods, such as bolting, riveting, and welding. Today, the applications of structural adhesives do not end in aerospace, but they also are ideal for the automotive industry, where the need is to join plates of dissimilar adhesives to produce lightweight car bodies. The hybrid joints also are one of the methods of joining different parts of the machine in a durable way in which some benefits such as the significant tensile strength, the dissipated energy, and higher reliability during long-term working stand out. In this research, the effect of rivets layout on strength and failure of nanocomposite rivet and hybrid adhesive-rivet joints through two experimental and numerical methods was evaluated. Also, using the artificial neural networks method, force-displacement curves for specimens were obtained. The results of the experimental tests and the finite element analysis showed that as the number of rivets increased in the joint of the nanocomposite components, the strength of the joint increased. The layout of the rivets has a significant effect on the strength of the rivet joint. According to the performed experiments for achieving the efficient strength in the hybrid joints for the nanocomposite plates, since the strength of the adhesive is very effective, adhesive selection and the appropriate number of rivets are the key factors. The fracture modes in the internal plates of nanocomposite joints (adhesive, rivet, and adhesive-rivet joints) were observed as follows: net-tension, bearing, shear-out, crack propagation, tearing, and shear in adhesive layers. Besides, the numerical model of the work is done using ABAQUS software. The results of software simulation in the numerical model are compatible with the experimental method's findings. However, the agreement between the results of experimental and neural network methods is higher. Owing to the results of experiments, the polypropylene nanocomposite as well as the appropriate jointing method can be put forward in the structures of the automotive industry.
128 | This paper presents a systematic design approach, which is the result of years of research effort, to ergonomic re-design of rivet tools, i.e. rivet hammers and bucking bars. The investigation was carried out using both ergonomic approach and mechanical analysis of the rivet tools dynamic behavior. The optimal mechanical design parameters of the re-designed rivet tools were determined by Taguchi method. Two ergonomically re-designed rivet tools with vibration damping/isolation mechanisms were tested against two conventional rivet tools in both laboratory and field tests. Vibration characteristics of both types of tools were measured by laboratory tests using a custom-made test fixture. The subjective field evaluations of the tools were performed by six experienced riveters at an aircraft repair shop. Results indicate that the isolation spring and polymer damper are very effective in reducing the overall level of vibration under both unweighted and weighted acceleration conditions. The mass of the dolly head and the housing played a significant role in the vibration absorption of the bucking bars. Another important result was that the duct iron has better vibration reducing capability compared to steel and aluminum for bucking bars. Mathematical simulation results were also consistent with the experimental results. Overall conclusion obtained from the study was that by applying the design principles of ergonomics and by adding vibration damping/isolation mechanisms to the rivet tools, the vibration level can significantly be reduced and the tools become safer and user friendly. The details of the experience learned, design modifications, test methods, mathematical models and the results are included in the paper. Published by Elsevier Ltd.
129 | A simplified finite element model of riveted joints for structural analyses which effectively incorporates nonlinear response of riveted joints is proposed. Load-transfer characteristics of riveted joints were experimentally and numerically studied. First, a detailed finite element analysis for the process of a tensile test of a single-row joint which consists of squeezing of the rivet and tensile loading to the joint was conducted to confirm the validity of a conventional method of analysis. The load-relative displacement behaviors of single-row joints observed in the detailed finite element analysis and previously conducted experiments agreed well. Then, a simplified method of the analysis was developed based on the detailed analysis and the experiments and was applied to analyses of multiple-row joints. A nonlinear relationship between load and relative displacement in the simplified analyses had good agreement with the detailed one. Distributed loads to the multiple rivets in the simplified analysis coincided with those of the detailed analysis under the maximum load. Memory and CPU time required to run the simplified analyses were reduced to about 1/4 and 1/6 compared to those of the detailed analysis, respectively.
130 | The finite element analysis of the behaviour of airframes subjected to crash or impact loadings requires the use of suitable finite elements, in particular for the modelling of riveted assemblies. In order to predict the structure survivability, it is indeed necessary to focus on these areas because stress concentrations, and consequently crack initiations, which can lead to catastrophic loss of the airplane, are likely to occur. Because of the local nature of the phenomenon, the disproportion between the aircraft and the assembly scale, and the large number of fasteners in a complete structure (more than 100 000), super-elements for the fasteners and for the perforated sheets have been developed in order to suitably model assemblies in structural calculations. However, these two types of finite elements can not be currently connected together. The paper presented here focuses on how to link these finite elements.
131 | The paper deals with the modelling of riveted assemblies for full-scale complete aircraft crashworthiness. Many comparisons between experiments and FE computations of bird impacts onto aluminium riveted panels have shown that macroscopic plastic strains were not sufficiently developed (and localised) in the riveted shell FE in the impact area. Consequently, FE models never succeed in initialising and propagating the rupture in the sheet metal plates and along rivet rows as shown by experiments, without calibrating the input data (especially the damage and failure properties of the riveted shell FE). To model the assembly correctly, it appears necessary to investigate on FE techniques such as Hybrid-Trefftz finite element method (H-T FEM). Indeed, perforated FE plates developed for elastic problems, based on a Hybrid-Treffiz formulation, have been found in the open literature. Our purpose is to find a way to extend this formulation so that the super-element can be used for crashworthiness To reach this aim, the main features of an elastic Hybrid-Treffiz plate are presented and are then followed by a discussion on the possible extensions. Finally, the interpolation functions of the element are evaluated numerically. (C) 2007 Elsevier B.V. All rights reserved.
132 | In aircraft manufacturing, the vertical accuracy of connection holes is important indicator of the quality of holes making. Aircraft products have high requirements for the vertical accuracy of holes positions. When drilling and riveting are performed by an automatic robotic system, assembly errors, bumps, offsets and other adverse conditions, can affects the accuracy of manufacturing and detection, and in turn the fatigue performance of the entire structure. To solve this problem, we proposed a technology for detecting the normal-direction based on the adaptive alignment method, built a mathematical model for posture alignment, and studied the calibration method and mechanism of the detection device. Additionally, we investigated techniques for error compensation using an electronic theodolite and other devices when the adaptive method is used for detection. In verification experiments of the method, multiple sets of results demonstrated that the key technical indicators are as follows: normal accuracy <0.5 degrees, average deviation after correction =0.0667 degrees. This method can effectively compensate the errors affecting hole making work in automated manufacturing, and further improve the positioning accuracy and normal-direction detection accuracy of the robot.
133 | The above paper presents the example of sub-frame connections with the hull in a small training aircraft and the results of the analysis of a selected connection using the method of reflected light. The connection model was subjected to the loads similar to those existing in a structure using various materials of the connection. Thus, photoelastic deformation image, showing the load applied on the joint was obtained. Then, for the materials used in the model, photoelastic constants were determined, which were used to estimate the stress values in the model. The analysis allowed us to determine the effect of kind and features (mainly hardness) of the used material pads, on mechanical behavior of the elements of joint.
134 | The paper deals with the problem related to the modelling of riveted assemblies for crashworthiness analysis or full-scale complete aircraft structures. Comparisons between experiments and standard FE computations on high-energy accidental situations onto aluminium riveted panels show that macroscopic plastic strains are not sufficiently localised in the FE shells connected to rivet elements. The main reason is related to the structural embrittlement caused by holes, which are currently not modelled. Consequently, standard displacement FE models do not succeed in initialising and propagating the rupture in sheet metal plates and along rivet rows as observed in the experiments. However, the literature survey show that it is possible to formulate super-elements featuring defects that both give accurate singular strain fields and are compatible with standard displacement finite elements. These super-elements can be related to the displacement model of the hybrid-Trefftz principle of the finite element method, which is a kind of domain decomposition method. A feature of hybrid-Trefftz finite elements is that they are mainly used for elastic computations. It is thus proposed to investigate the possibility of Formulating a hybrid displacement finite element, including the effects of a hole, dedicated to crashworthiness analysis of full-scale aeronautic structures.
135 | The introduction of advanced welding methods as an alternative joining process to riveting in the manufacture of primary aircraft structure has the potential to realize reductions in both manufacturing costs and structural weight. Current design and analysis methods for aircraft panels have been developed and validated for riveted fabrication. For welded panels, considering the buckling collapse design philosophy of aircraft stiffened panels, strength prediction methods considering welding process effects for both local-buckling and post-buckling behaviours must be developed and validated. This article reports on the work undertaken to develop analysis methods for the crippling failure of stiffened panels fabricated using laser beam and friction stir welding. The work assesses modifications to conventional analysis methods and finite-element analysis methods for strength prediction. The analysis work is validated experimentally with welded single stiffener crippling specimens. The experimental programme has demonstrated the potential static strength of laser beam and friction stir welded sheet-stiffener joints for post-buckling panel applications. The work undertaken has demonstrated that the crippling behaviour of welded stiffened panels may be analysed considering standard-buckling behaviour. However, stiffened panel buckling analysis procedures must be altered to account for the weld joint geometry and process altered material properties.
136 | In this work, experimental and numerical analyses of repairs on carbon fiber reinforced epoxy (CFRE) substrates, with CFRE and aluminum alloy doublers typical of aircraft structures, are presented. The substrates have a bridge gap of 12.7 mm (simulated crack), repaired with twin doublers joined with riveted, adhesive bonded, and hybrid joints. The performance of the repairs using different doubler materials and joining techniques are compared under static loading. The experimental results show that riveted joints have the lowest strength, while adhesive bonded joints have the highest strength, irrespective of the doubler material. Finite element analysis (FEA) of the studied joints is also performed using commercial FEA tool Abaqus. In the FEA model, point-based fasteners are used for the rivets, and a cohesive zone contact model is used to simulate the adhesive bond. The FEA results indicate that the riveted joints have higher tensile stresses on the metal doublers compared to the composite doublers. As per the failure modes, interestingly, for hybrid joints using composite doublers, the doublers fail due to net-section failure, while, for hybrid joints using metal doublers, it is the composite substrate that fails due to net-section failure. This suggests vulnerability of the composite structures to mechanical fastener holes. Lastly, the Autodesk Helius composite tool is used for prediction of first-ply failure and ply load distribution, and for progressive failure analysis of the composite substrate.
137 | The static strength and fatigue resistance of mechanically fastened, bonded and hybrid double lap joints using relatively thin carbon fiber adherends have been experimentally investigated. The aim was to compare the static strength and fatigue resistance of a hybrid joint configuration consisting of both bonding and riveting, a purely riveted joint and a purely bonded joint. The effect of changing various parameters such as the mechanical fastener array configuration, rivet clamping pressure, bond strength, initial defects and curing conditions were also investigated. No significant difference in the static strength of the bonded joints and hybrid joints was observed. However, the investigation showed that the fatigue resistance of a hybrid joint is superior to that of a bonded joint, particularly in the case where defects are present in the adhesive bondline; such defects may include cracking or an improperly cured bondline that would significantly reduce joint static strength and fatigue life. The damage mechanism and failure mode in these three different joint configurations varied, ranging from bearing failure of the riveted joints through to tension failure in the hybrid joints. These were found to be controlled by the various parameters such as adhesive bond strength, clamping pressure and adherend bearing strength. (C) 2014 Elsevier Ltd. All rights reserved.
138 | Finite element analysis (FEA) is performed to verify the static and fatigue strength of mechanically fastened, bonded and hybrid double lap joints. These joints are made from thin carbon fibre/epoxy laminates applied in aircraft structures. Several configurations are considered, including variations in rivet array and the addition of bondline defects. Adhesive nonlinear material properties, rivet surface contacts and frictional forces were included in the three-dimensional (3D) Finite Element (FE) models. The Multicontinuum Theory (MCT) is used to simulate the progressive failure process and the stress state for all specimens, whilst the strain energy release rate (SERR) as a function of crack length for bonded and hybrid specimens are also compared. Results have shown the FE models are able to accurately predict the bonded, riveted and hybrid joint strengths. The position of the first row of fasteners is critical in determining the crack growth rate. As the crack enters the fasteners' clamping zone there is a significant drop in SERR resulting in a much slower crack growth rate, therefore increasing the fatigue resistance of the hybrid joint configuration. (C) 2015 Elsevier Ltd. All rights reserved.
139 | The particularities of the aircraft parts riveting process simulation necessitate the solution of a large amount of contact problems. A primal-dual interior-point method-based solver is proposed for solving such problems efficiently. The proposed method features a worst case polynomial complexity bound O(root n ln c(-1)) on the number of iterations, where n is the dimension of the problem and epsilon is a threshold related to desired accuracy. In practice, the convergence is often faster than this worst case bound, which makes the method applicable to large-scale problems. The computational challenge is solving the system of linear equations because the associated matrix is ill conditioned. To that end, the authors introduce a preconditioner and a strategy for determining effective initial guesses based on the physics of the problem. Numerical results are compared with ones obtained using the Goldfarb-Idnani algorithm. The results demonstrate the efficiency of the proposed method.
140 | Purpose - An appropriate fixture layout can decrease the assembly variation of Aeronautical Thin-Walled Structure (ATWS) substantially. The purpose of this paper is to develop a fixture layout method to minimize variation. Design/methodology/approach - The paper uses genetic algorithm and ants algorithm (GAAA) to optimize the fixture layout by first, analyzing the N-2-1 positioning principle of ATWS riveting, and then developing a hierarchical fixture layout model to represent the base points and locating points of ATWS. Second, information of base points and locating points is coded as gene and chromosome, according to a special coding rule and the fixture layout model. The fitness is also defined by the assembly variation of key characteristic points (KCPs). Third, the genetic and ants manipulations are discussed individually, and the two parts are connected by threshold value of the probability for chromosome in the genetic manipulation. Findings - The method can solve the fixture layout problem of ATWS with automated riveting efficiently, which is shown as an example in this paper. Practical implications - The assembly variation is decreased by using the method presented in this paper according to the variation comparison. Originality/value - The hierarchical fixture layout model is proposed for the first time in this paper and base points and locating points are optimized successfully by the GAAA.
141 | The task of setup planning is to determine the number and sequence of setups and the machining features or operations in each setup. Due to the locating method's character, the position of the locators may keep away joining tools from arriving at joining points during the joining process of sheet metal. In order to solve these problems, a novel method is proposed, which consists of three parts: (1) the points on the skin are divided into sets of supplied riveting and prior riveting points by convex hull generating method; (2) fixture vector is defined, and a suitable fixture region is generated by vector multiplication; and (3) the particle swarm optimization algorithm is applied to generate optimal setup scheme by setting up the parameters. The new setup planning approach can accomplish riveting work by minimum setup times and workpiece variation without finite element analysis software. At last, a certain kind of aircraft wing joining process is illustrated as an example to demonstrate the effect of the proposed approach.
142 | This article presents a novel method for automatic detection and classification of cracks located in the second lower layer of the aircraft lap-joints during Eddy Current (EC) inspection. The cracks originating from the rivet holes were detected using a tailor-made deep penetrating EC probe. The proposed method consists of three steps: pre-processing, feature extraction and classification. The pre-processing, performed before the feature extraction included median filtering, rotation and de-biasing of the EC patterns. The rotation of the patterns was performed so that energy of the responses to the rivets was maximized along the quadrature direction, while the defect responses were maximized in the in-phase direction in the impedance plane. Feature extraction was then performed using four different methods: discrete wavelet transform, Fourier descriptors, principal component analysis (PCA) and block mean values. The classification was performed using a standard multi-layer perceptron (MLP) neural network. AU the pre-processing methods showed similar classification performance on the used data set, but the PCA method compressed the data best. (C) 1999 Elsevier Science Ltd. All rights reserved.
143 | The very nature of Glare is its crack bridging mechanism, which provides superior damage tolerance properties. Depending on the property, Glare shows either monolithic metal or composite behaviour, which challenges the definition of strength justification and certification procedures. Airworthiness regulations have to be interpreted for Glare in order to guarantee the same level of safety as obtained for aircraft structures made of other materials and to take at the same time benefit of its particular properties. Cut-outs are highly fatigue sensitive due to the stress concentrations they cause. In aircraft fuselages these cut-outs are quite large in the case of the windows and doors. The stress level may be increased through the application of Glare in the doubler packages, due to the improved fatigue behaviour compared to conventional aluminium. Glare also presents the possibility of tailoring the material to the load, i.e. fibres aligned with the load, e. g., a 45 degree orientation. FE analysis defined the total doubler package and a test programme was run to confirm the behaviour of the material and to predict the crack behaviour of the Glare door corner. Some aspects of the detailed design of aircraft structures in Glare, the design of splices and riveted joints are discussed. In order to apply Glare in very large fuselage panels, a splice concept was developed, which allows a number of longitudinal splices to be cured in the same curing cycle as the basic material. Through the introduction of this splicing concept, the width of a panel is no longer limited to the maximum width of the aluminium sheet. Internal local reinforcements ( doublers) can be integrated into the panel during lay-up. A discussion on the design of riveted joints in Glare is held.
144 | Laser beam welded structures offer great opportunities for the lightweight design of fuselage structures in order to reduce structural weight for increased fuel efficiency. Our main objective is to validate and demonstrate that laser beam welding (LBW) technology provides the best opportunities in terms of weight reduction, production time and energy consumption for manufacturing aircraft components. To this end, a comparison in terms of energy, process time, cost and carbon footprint is assessed against the 'conventional' manufacturing process of riveting, to prove that LBW is actually an environmental friendly process. Manufacturing of a four-stringer stiffened flat subscale component was the case of the present work that was called in the Clean Sky Eco-Design Airframe (EDA) project as the B1 demonstrator (742 mm x 384 mm). The LBW process has been broken down into several sub-processes and activities according to the Activity Based Costing (ABC) methodology and the weight reduction, production time and energy consumption results were compared against the respective of the riveting process. It was proved that for the specific subscale LBW component, it consumes half the energy and can be processed in less than half the time needed (in serial processing of the component) with riveting. Manufacturing of the component with the LBW process (door to door approach) is more environmentally friendly, since it produces 53% less CO2, emissions than the respective riveted process. This is a clear advantage to this manufacturing process in order to assure a sustainable life cycle of the final product. (C) 2016 The Society of Manufacturing Engineers. Published by Elsevier Ltd. All rights reserved.
145 | Aircraft structures constructed from new and advanced materials will become more common in the near future, starting with the use of the Fibre Metal Laminate Glare in large parts of the Airbus A-380 fuselage. These materials are primarily used because of their excellent damage tolerance properties. However, questions about maintenance and repair of such structures need to be answered before such new materials can be used. These questions include whether new and advanced materials can be repaired in a conventional way, which would not only be preferable from the operator's point of view ( no change in tools, maintenance procedures, and personnel training), but also from the manufacturer's point of view ( Structural Repair Manuals similar to aluminium structures). A Glare demonstrator panel has been designed and applied to an Airbus A-310 and research into the repairability of Glare has been performed to answer these questions. Apart from looking into the repairability of Glare structures, the material itself is also investigated as material for bonded repair patches. Bonded repair many times proves to be a more viable solution than conventional riveted repair due to its more efficient load transfer. Important aspects of bonded ( Glare) repair are under investigation to show that bonded patch repair is not only working for the ageing aircraft of several Air Forces around the world, but is also a promising candidate for safe and cost-effective repairs to ageing and new ( incidental damage) aircraft of commercial operators. This research is conducted cooperatively by Delft University of Technology and the United States Air Force Academy and has led to two real-life repairs on a C-5A Galaxy.
146 | Robotic applications in aerospace manufacturing and aircraft assembly today are limited. This is because most of the aircraft parts are relatively crowded and have complex shapes that make tasks like robotic drilling and fastening more challenging. These challenges include tool accessibility, path, and motion planning. In this paper, a process methodology was developed to overcome the tool accessibility challenges facing robotic drilling and riveting for aircraft parts that are located in crowded work environments. First, the tool accessibility was analyzed based on the global accessibility area (GAA) and the global accessibility volume (GAV) to determine the accessible boundaries for parts with zero, one, and two surfaces curvatures. Then, the path for the tool was generated while taking in consideration the approachability planning. This approach generates a number of intermediate points that enable the tool to maneuver around obstacles to reach the final target points if they are accessible. Last, a software application was developed to simulate the drilling and riveting tasks, and to validate the proposed process. The results of the simulation confirmed the proposed methodology and provided a numerical feedback describing the level of crowdedness of the work environment. The accessibility percentage can then be used by the design team to reduce the design complexity and increase the level of tool accessibility.
147 | The paper deals with the modelling of riveted assemblies for full-scale complete aircraft crashworthiness. To perform computations aiming at locating rupture initiation in a structure featuring more than 100,000 rivets, it is necessary to model the assembly areas using super-elements''. If rivet elements have been developed, perforated plate super-elements are still lacking. Thus, the paper focuses on plate super-finite element formulations featuring defects, in particular holes. An original 8-node plate element containing a hole has been selected to discuss on the possibility to extend its formulation from linear (elasticity) to non-linear problems (impact). However, since little is known about the features of super-elements containing a hole, it is first attempted to clarify the properties of the selected existing super-element. This kind of element is defined according to the introduced nomenclature, and the features of its interpolation functions are highlighted. The location of stress fields computed by this super-element is proved to be in close agreement with results provided by standard FE calculations. This super-element exhibits also computational efficiency. These features encourage one to pursue the extension of this super-element formulation to large high plastic strains and strain rates, aiming at localising rupture initiation when performing crashworthiness computations of structures with many rivets and holes. (C) 2010 Elsevier B.V. All rights reserved.
148 | This paper presents a new finite element (FE) model for three-dimensional simulation of eddy current testing of aircraft skin structure. More specifically, scanning of ferrite-core probe over aluminum plates riveted by steel fasteners is simulated. The model uses different FE meshes to discretize the ferrite core, the aluminum plates, and the fasteners. The coil is not meshed. The reduced magnetic vector potential generated by the induced currents and/or magnetization in each domain is calculated and updated by an iterative procedure. Re-meshing due to changing probe position in conventional models is avoided. Efficiency of the model is demonstrated.
149 | The ability to extend the valid frequency range for finite element based structural dynamic predictions using detailed models of the structural components and attachment interfaces is examined for several stiffened aircraft fuselage structures. This extended dynamic prediction capability is needed for the integration of mid-frequency noise control technology. Beam, plate and solid element models of the stiffener components are evaluated, Attachment models between the stiffener and panel skin range from a line along the rivets of the physical structure to a constraint over the entire contact surface. The finite element models are validated using experimental modal analysis results.
150 | Workpiece pose deviation is inevitable during automatic drilling and riveting in aircraft assembly, and it either leads to increased time cost or decreased position accuracy with the present methods. This study aims to propose a quick modification method to modify the coordinates of assembly holes based on online detection of the position of pre-assembly holes considering the effect of abnormal data caused by workpiece pose deviation. In the case of hole-making in the double curvature skin region of three pre-assembly holes, the space transformation matrix is determined using the unit quaternion method in accordance with the on-line detection of the hole position coordinates. In the case of more than three assembly holes with abnormal data, a new modification method using a random sampling consistency RANSAC algorithm is used to optimize the spatial transformation matrix and eliminate the abnormal data effectively. This method has been integrated into automatic drilling and riveting systems. Numerical simulation and experiment tests were conducted, and the result comparison showed that the method has obvious positive effect dealing with the abnormal data considering component pose deviation, which proves the effectiveness of the method.
151 | In real time, aircraft panels are mainly subjected to fatigue loading induced by the pressurization cycle. When two cracks approach one another, their stress fields influence each other and produce enhancing or shielding effect depending on the position of the cracks. In the present work, an attempt has been made to determine the effect of plate curvature on mixed mode stress intensity factor (SIF) of multiple cracks in a riveted joint using numerical and experimental methods. Diametrically opposite surface cracks of various crack depth ratios [(a / t); 'a' crack length and 't' thickness of the plate] were considered for a typical longitudinal splice joint. 'Frictional contact interaction' was defined between rivet hole, rivet head-sheet, between sheet surfaces and stringer to sheet interfaces in order to simulate the service conditions. At lower crack depths, [] higher SIF was observed for biaxial loading compared to uniaxial loading. Marginal influence of loading condition was observed for deep cracks []. SIF values of curved panels were observed to be higher than that of flat panel irrespective of the crack depths considered the present work. This is mainly due to 'flattening' of curved plate when loading. It was also noticed that, the presence of stiffener reduces the in plane (mode-II) and out of plane (mode-III) shear fracture considerably for curved panel as it exerts compressive force on the joint. To validate the numerical observations, experiments were conducted on a Al 2024-T3 specimens to determine the fatigue crack growth rate and it showed a good correlation with numerical methods. The experimental results also indicated a higher crack growth rate for curved panel compared to flat panel which is mainly due to additional bending stress at the rivet hole region caused by eccentric loading.
152 | The effects of hole reaming (HR) after pre-fatigue damage on fatigue performance of AA2198-T8 were studied by using the digital image correlation (DIC) technique. The influences of stress distribution of the rivet hole on fatigue life were studied. When maximum axial strain is equal to 0.0005, the number of fatigue cycles is suggested as the fatigue crack initiation life. The prediction of fatigue lives by the calculation method combining Paris law and ABAQUS, and the experimental results are within a factor of 1.2-scatter band. This work provides a reference for the maintenance of fatigue damaged rivet holes in aircraft structure.
153 | The energy structure change of more electric aircraft makes the aircraft airborne system more complicated. Each subsystem realizes the transmission, interaction, and conversion of energy and information through the dynamic coupling and coordinated control of electrical energy, mechanical energy, hydraulic energy, and thermal energy. This paper applies the multiphysical domain modeling method with the parameter identification according to the original model data. Based on the power conversion relationship of electrical equipment, it defines the port with the power potential variable and flow variable and is supplemented by the information control. It can show the dynamic characteristics, power conversion, and loss characteristics of the device itself. The models can conveniently perform the large-scale system integration, which not only can build the complex electrical equipment formed by multiphysical domain models with the series connection but also can build a complex power supply system formed by multiphysical domain models with the parallel connection.
154 | As the scale and complexity of products such as aircraft and cars increase, demand for new functional processes to join mechanical parts grows. The use of plastic deformation for joining parts potentially offers-improved accuracy, reliability and environmental safety as well as creating opportunities to design new products through joining dissimilar materials. This paper aims to provide an overview of the state of the art in such joining processes, including cold welding, friction stir welding, self-pierce riveting, mechanical clinching and joining by forming. The paper includes description of the mechanism of joint formation, and analysis of joint performance and applicability. (C) 2013 CIRP.
155 | We investigate local configuration controllability for mechanical control systems within the a. ne connection formalism. We rely on previous results on controllability and series expansions for the evolution of mechanical systems starting from rest. Extending the work by Lewis for the single-input case, we are able to characterize local configuration controllability for systems with n degrees of freedom and n - 1 input forces.
156 | In this paper, the sensitivity of carbon fiber reinforced polyether-ether-ketone (CF-PEEK) friction riveted joints to impact damage was assessed as well as the damage propagation during fatigue and quasi-static mechanical testing. The joints were impacted with energies between 5 J and 30 J at room temperature and the impact damage was evaluated through microscopy and ultrasonic C-scan. Two damage types were identified: barely-visible impact damage with mainly shear-driven damage in the first plies of the composite and visible impact damage with delamination and premature failure of the rivet-composite interface owing to peel stresses upon the impact event. The joint strength and fatigue life were not compromised by the barely-visible impact damage, while a 40% decrease of quasi-static strength and lower fatigue resistance were achieved for visible impact damage. Despite altered fatigue behavior of impacted joints, damage accumulated towards fatigue was not critical to the joint mechanical integrity, confirmed by the residual strength of up to 96% after 10(6) cycles for 20 J impacts. (c) 2018 Published by Elsevier Ltd. This is an open access article under the CC BY-NC-ND license (http://creativecommons.org/licenses/by-nc-nd/4.0/).
157 | Aircraft have evolved into extremely complex systems that require adapted methodologies and tools for an efficient design process. A theoretical formulation based on exergy management is proposed for assessing the aeropropulsive performance of future aircraft configurations. It consists of the combination of a momentum balance and a fluid flow analysis involving the first and second laws of thermodynamics. The exergy supplied by the propulsion system and its partial destruction within the control volume is associated with the aircraft mechanical equilibrium. Characterization of the recoverable mechanical and thermal outflows is made along with the identification of the irreversible phenomena that destroy their work potential. Restriction of the formulation to unpowered configurations yields connections to some well-known far-field drag expressions and shows that their underlying theory can be related to exergy considerations. Because the exergy balance does not rely on the distinction of thrust and drag, it is especially suitable for the performance evaluation of highly integrated aeropropulsive concepts like boundary-layer ingestion.
158 | A common problem associated with many engineering structures is the low damping capacity making it unsuitable for use in aerospace and related structures requiring high dynamic stiffness. Attempts have been made by many researchers to design and fabricate structures, which can contribute substantial damping to the structures. One of the techniques used for this purpose is the layered structure jointed with rivets because of its superiority with respect to the requirements of high damping capacity and stiffness compared to a solid one. The presence of joints in such structures allows slip, thereby increasing the inherent damping of the structures due to interface friction. An attempt has been made in the present investigation to study, both numerically and experimentally, the damping mechanism and methodologies adopted in the structures jointed with rivets for enhancing their damping capacity. This is particularly important in applications such as bridges, pressure vessels, building, aircraft and aerospace structures, and frames and machine members, where damping capacity is of primary consideration.
159 | The aircraft engine lubricating oil monitoring is essential in terms of the flight safety and also for reduction of the maintenance cost. The concentration of metal elements in the lubricating oil includes a large amount of information about the health condition of the aircraft engine. By monitoring the lubricating oil, maintenance engineers can judge the performance deterioration of the aircraft engine and can find the latent mechanical faults in the aircraft engine in advance. But it is difficult for traditional methods to predict the tendency of the mental elements concentration in the lubricating oil. In this paper, a time series prediction method based on process neural network (PNN) is proposed to solve this problem. The inputs and the connection weights of the PNN are time-varied functions. A corresponding learning algorithm is developed. To simplify the learning algorithm, a set of appropriate orthogonal basis functions are introduced to expand the input functions and the connection weight functions of the PNN. The effectiveness of the proposed method is proved by the Mackey-Glass time series prediction. Finally, the proposed method is utilized to predict the Fe concentration in the aircraft engine lubricating oil monitoring, and the test results indicate that the proposed model seems to perform well and appears suitable for using as a predictive maintenance tool.
160 | This paper focuses on the problem of skin corrosion on the upper wing surfaces of rib-stiffened aircraft. For maritime and military transport aircraft this often results in multiple co-located repairs. The common approach to corrosion damage in operational aircraft is to blend out the corrosion and rivet a mechanical doubler over the region. In particular this paper describes the results of a combined numerical and experimental investigation into the ability of the additive metal technology, Supersonic Particle Deposition (SPD), to restore the load-carrying capacity of rib-stiffened wing planks with simulated skin corrosion. The experimental results reveal that unrepaired skin corrosion can result in failure by yielding. The experimental results also reveal that SPD repairs to skin corrosion can restore the stress field in the structure, and can ensure that the load-carrying capability of the repaired structure is above proof load.
161 | This paper presents an example of the fractographic analysis of a typical riveted joint after fatigue testing. The loading used in the tests was derived from a load spectrum representing the real operational conditions of the PZL I-22 Iryda aircraft. The fatigue crack-growth rates derived from macroscopic and microscopic analyses of the fatigue fracture surfaces have been compared. It seems that for practical purposes, like the fracture analysis of parts or components, results of the macroscopic method are closer to the observed crack-growth rates. The presented results refer to the propagation of cracks in the wing skin under stable crack-growth conditions. (C) 2008 Elsevier Ltd. All rights reserved.
162 | A two part study was conducted on the effects of hole drilling on the fatigue life of aircraft rivet holes in 2024-T3 aircraft quality aluminum. The first part of the study determined the drilling parameters that had the greatest effect on hole quality. In this, the second part of the study, the fatigue lives resulting from these drilling parameters are compared. It was found that machining marks play a greater role than residual stress in the fatigue life of production-quality holes. Machine drilling greatly reduces machining marks, increasing fatigue life by almost a factor of three. Dull bits appear to increase residual stress, but also increase machining marks, resulting in an approximately equal overall fatigue life. (C) 2006 Elsevier Ltd. All rights reserved.
163 | A built-in diagnostic technique for monitoring hidden fatigue crack growth in aircraft structures has been developed in part I of the study. The technique uses diagnostics signals, generated from nearby piezoelectric actuators built into the structures, to detect crack growth. In this second part of the study, the proposed diagnostic technique was applied to monitor fatigue crack growth in riveted fuselage joints and a cracked metallic plate repaired with a bonded composite patch. A complete built-in diagnostic system for the tests was developed, including a sensor network, hardware and the diagnostic software. Predictions were correlated quite well with measurements from the eddy current test and the ultrasonic scan methods as well as visual inspection. The damage index successfully detected both crack growth and debond damage for the structures considered.
164 | Rotational systems such as aircraft engine drivetrains are subject to vibrations that can damage shafts. Torsional vibrations in drivetrains can be excited by the connection of loads to the generator due to electromechanical interaction. This problem is particularly relevant in new aircraft because the drivetrain is flexible and the electrical power system (EPS) load is high. To extend the lifespan of the aircraft engine, the electromechanical interaction must be considered. Since real-time constants of the electrical and mechanical systems have very different magnitudes, the simulation time can be high. Furthermore, highly detailed models of the electrical system have unnecessary complexity for the study of electromechanical interactions. For these reasons, modelling using reduced order systems is fundamental. Past studies of electromechanical interaction in aircraft engines developed models that allow the analysis of the torsional vibration, but these are difficult to implement. In this study, a reduced order electromechanical interaction system for aircraft applications is proposed and validated using experimental results. The proposed system uses a reduced drivetrain, simplified EPS, and sensorless measurement of the vibrations. The excitation of torsional vibrations obtained is compared with past studies to prove that the reduced order system is valid for studying the electromechanical interactions.
165 | The multiple-site damage (MSD) phenomenon is discussed, and exemplified by the behaviour of riveted lap-joint specimens of aluminium alloy 2024-T3 alclad. The tests performed, on which the paper is based, are part of the contribution of IDMEC to a project on the fatigue behaviour of ageing aeronautical structures-the BRITE-EURAM project 'SMAAC', partially funded by the European Union. The study involves fatigue testing under constant amplitude loading of 1.6-mm-thick riveted lap-joints, and includes examination of the specimens during and subsequent to testing (post-mortem analysis of the fracture surface in a scanning electron microscope) in order to determine the time of occurrence, location and extent of fatigue damage. Crack growth rates are determined from periodic crack length measurements with a travelling microscope. Stress measurements are made using extensometry and the SPATE infrared technique to determine loading distribution of the lap-joints and redistribution due to cracking of fastener holes. Data on the initiation and growth of cracks and on residual static strength are used to assess the predictive model based on the finite element method. (C) 2000 Elsevier Science Ltd. All rights reserved.
166 | Experiments have been carried out to determine the viability of using nondestructive testing (NDT) techniques to detect active fretting processes and detect the presence of fretting damage on the faying surfaces of aircraft fuselage joint structures. A number of small specimens representing an element of an aircraft fuselage joint were subjected to fatigue, monitored during loading and inspected after loading, to determine the ability of various NDT techniques to detect fretting damage. These specimens were composed of two sheets of At 2024-T3 fastened together with rivets, and the fretting damage expected to occur on hidden surfaces of this structure. (c) 2006 Elsevier Ltd. All rights reserved.
167 | This paper studies the laser paint stripping technology of the Boeing series of aircraft skins, which provides a reference for improving the efficiency of paint stripping and reducing the maintenance cost of existing aircraft skins. The paint stripping effect of the aircraft skin at a laser energy density of 2-6 J/cm(2) was studied. The best cleaning parameter was 5 J/cm(2) by SEM and EDS analysis. Aircraft have almost strict needs for safety, so if laser paint stripping technology uses widely in aircraft maintenance, nondestructive cleaning must achieve. The fretting friction and wear performance of aircraft skin rivet holes after laser paint stripping with different energy densities was studied, the friction and wear performance of other parts of the skin were studied and compared with mechanical grinding and laser paint stripping. The results showed that the laser did not reduce the friction and wear performance of any part of the aircraft's skin surface. The residual stress, micro-hardness, and corrosion performance of the aircraft skin surface after laser paint stripping were studied. Compared with the mechanical lapping and laser paint stripping method, it proves the laser will not reduce the hardness and corrosion resistance of the aircraft skin. However, after laser cleaning, the surface of the aircraft skin will produce some plastic deformation, which is the problem that the engineering department needs to pay attention to at present.
168 | The severe near-surface conditions associated with partial slip or fretting contact of interacting surfaces have been linked to premature and often catastrophic failure of a myriad of mechanical systems and components, including riveted aircraft structures, power generation systems and jet engines. Developing a mechanics-based characterization of these conditions through combined modeling and experimental efforts is a challenging task, confounded by factors such as an evolution of friction driven by interfacial wear and the multiaxial, non-proportional nature of the cyclic contact stress field. This paper presents results from the recent successful application of infrared thermal imaging techniques to measure near-surface temperature fields in a way that clearly discerns this change in friction coefficient. These thermal images illustrate the transition from sliding to partial slip conditions related to wear-induced increases in friction coefficient. The experimental temperature fields have also been juxtaposed with recorded histories of the requisite fretting fatigue loads and a finite element analysis of the fully coupled thermoelastic and heat conduction problems to obtain a validated model of the near-surface conditions responsible for fretting wear and fretting fatigue damage. The observed interfacial conditions have been combined with results from three-dimensional finite element modeling to assess the applicability of two-dimensional modeling approaches to contacting mechanical components of finite dimensionality. As an example, the thermography/FEM approach has been exercised to understand the influence of fretting on the fatigue failure of riveted aircraft structures.
169 | Purpose - Drilling is an important operation in aircraft wing assembly. In order to enhance this operation, automated machines are used. The purpose of this paper is to propose an off-line programming system to generate NC code effectively and accurately for a five-axis NC drilling machine applied in aircraft wing flexible assembly. Design/methodology/approach - The NC program is divided into three hierarchical parts to correspond, respectively, to the whole wing, single rib and single hole. The programming procedure for such three-layer wing structures is detailed, which includes product model modification, NC program generation and post-processing. Findings - By demonstration, the implemented system is proved to increase the efficiency and correctness of NC programming, and the generated program performed well on a flexible wing drilling system. Research limitations/implications - The system can only program for automated drilling machine at present, however with further development both automated drilling and riveting machine in aircraft wing assembly can be programmed by this system. Another development might make this system universal for different machineries and other aircraft components. Originality/value - The paper indicates a new way to program for rapid wing flexible drilling, and the generated NC program is more adaptable and easier to update for various aircraft wing structures.
170 | Modern aircraft require a robust and reliable supply of electrical power to drive a growing number of high-power electrical loads. Generators are driven by a mechanical offtake from the variable speed gas turbine (GT), while a constant frequency ac network is preferred. Here, doubly fed induction machines are advantageous since they can be controlled, through a fractionally rated converter, to decouple electrical frequency from the mechanical drive speed, making control of the network frequency possible. However, the converter must be suitably rated, according to drive speed range, electrical voltage and frequency regulation, and power requirements. This paper develops and validates a simulation model of the doubly fed induction generator (DFIG) system, which is applied to find the power flow through the machine's stator and rotor connections over a wide mechanical speed range in order to size the converter. A field-orientated control scheme is implemented, to provide stand-alone voltage and frequency regulation across a drive range of +/- 40% synchronous speed, on a purpose-built 6.6-kW hardware test platform. Based on the mechanical speed range of an aero GT and the identified converter sizing, the suitability of a DFIG for aero applications is appraised. It is shown that a converter rated at 18% of full system rating can be used to meet the aircraft electrical specifications and offers a potential improvement in aircraft performance, with no additional mechanical components.
171 | The paper introduces a new automatic drilling and riveting system for aircraft panel assembly which is composed of two five-axis machines in coordination. Kinematic modeling and base frame calibration are fundamental problems for the dual-machine system to improve its positioning accuracy. In this paper, a comprehensive kinematic model for the dual-machine system is established based on the modularization concept, and a new base frame calibration method is proposed which consists of the direct calibration based on laser tracker and calibration error compensation based on a specially designed instrument. In the kinematic modeling stage, the kinematic model of the dual-machine system is divided into three parts and three corresponding sub-models are established. With the pose constraints of coordinated machines, a comprehensive kinematic model of the dual-machine system is built. In the base frame calibration stage, the base frames of dual machines are firstly established by laser tracker. Due to many error sources in the calibration process, the relative pose errors of dual machines exist with the relationship between the base frames of coordinated machines. Then, the calibration error is measured by a specially designed instrument and used to modify the primary base frame calibration results. To verify the validity of the proposed method, experiments have been performed and the results have shown great improvement in base frame calibration accuracy. With the advantage of easy operation and high accuracy, this method can be extended to other multi-machine and multi-robot systems.
172 | Linear dynamic finite element analysis can be considered very reliable today for the design of aircraft engine components. Unfortunately, when these individual components are built into assemblies, the level of confidence in the results is reduced since the joints in the real structure introduce nonlinearity that cannot be reproduced with a linear model. Certain types of nonlinear joints in an aircraft engine, such as underplatform dampers and blade roots, have been investigated in great detail in the past, and their design and impact on the dynamic response of the engine is now well understood. With this increased confidence in the nonlinear analysis, the focus of research now moves towards other joint types of the engine that must be included in an analysis to allow an accurate prediction of the engine behavior. One such joint is the bolted flange, which is present in many forms on an aircraft engine. Its main use is the connection of different casing components to provide the structural support and gas tightness to the engine. This flange type is known to have a strong influence on the dynamics of the engine carcase. A detailed understanding of the nonlinear mechanisms at the contact is required to generate reliable models and this has been achieved through a combination of an existing nonlinear analysis capability and an experimental technique to accurately measure the nonlinear damping behavior of the flange. Initial results showed that the model could reproduce the correct characteristics of flange behavior, but the quantitative comparison was poor. From further experimental and analytical investigations it was identified that the quality of the flange model is critically dependent on two aspects: the steady stress/load distribution across the joint and the number and distribution of nonlinear elements. An improved modeling approach was developed that led to a good correlation with the experimental results and a good understanding of the underlying nonlinear mechanisms at the flange interface.
173 | To enlarge the workspace and improve the motion capability of a parallel robot, the base of the robot can be guided to move along a linear or curved track. This paper aims at analyzing how the motion of the base affects the dynamics of a parallel robot. For this purpose, kinematic and dynamic equations are developed for a circular track-guided tripod parallel robot. For kinematics, the motion of the base is incorporated into the analytical formulations of the position and velocity of the tripod. For dynamics, equations of motion are derived using the Lagrangian formulation, and influence factors are defined to provide a quantitative means to measure the effects of the velocity and acceleration of the base on the actuator forces of the tripod. As an application of the above method, a circular track-guided tripod is proposed for the automatic riveting in the assembly of an aircraft fuselage. Simulation studies are carried out to investigate the tripod dynamics. It is found that the motion of the base has a strong impact on the actuator forces. The dynamic model provides a useful tool for the design and control of the circular track-guided tripod.
174 | Friction stir-welded (FSW) joints are evaluated under two welding conditions to investigate their properties for application to aircraft structures. It is found that the welding condition affects the hardness profile, static strength, and fracture location. The tool mark near the burr, the kissing bond, the burr, and the edge of the specimen within the base material are found to be the origins of fatigue fractures in FSW joints, and the welding condition affects these origins and fatigue life. The kissing bond is not the origin of a fracture when low stress is applied. The fatigue life of a FSW joint is longer than that of a riveted joint. An evaluation of fatigue crack growth for each case via observation of the fracture surface indicates that the crack growth rate when the kissing bond is the origin of the fracture is close to that of the base material. The crack growth rate when the tool mark near the burr is the origin of the fracture is different from that of the base material: Overestimating the stress intensity factor range based on assuming the crack geometry contributes to the difference.
175 | In this paper, applications of the boundary element method to damaged and undamaged aircraft curved panels with mechanical repairs are presented. The effects of fastened repairs are replaced by uniform distribution forces in the area of cross-section of the rivet and can be determined from the compatibility condition of displacements. A coupled boundary integral formulation of a shear deformable plate and two dimensional plane stress elasticity is used to determine the bending and membrane forces on the rivets. Domain integrals in each integral equation are determined using the dual reciprocity method. The stress intensity factors due to bending and membrane loads are evaluated by opening displacements near the crack tips. Several numerical examples are presented to demonstrate the accuracy of the proposed method. It is shown that the bending behavior and plate curvature have significant influence on the magnitude of the stress intensity factors.
176 | Composite materials have been increasingly used for aircraft structures due to their major advantage of being lightweight compared to metallic materials. However, the drawback of composite materials is that they easily sustain disbond damages due to load and impacts during manufacture or service. An effective quality control management system for aircrafts is required for early detection and early response to such critical damages. This paper reports the application of the Ultrasonic Propagation Imager (UPI) for damage inspection of an in-service aircraft. The inspection task took place at a Korean air force base in May 2013 with the objective of determining the structural condition of the composite aircraft wing at various areas where disbond damages were suspected. The existence of many structural features such as multiple rivets and spars complicated the task since those additional structural features interfere with the laser ultrasonic waves. By developing a novel wavenumber domain filtering algorithm, we successfully detected the disbond damages on the aircraft wing. This result proved the feasibility of the UPI to serve as an effective structural health management system for real-world aircraft applications. (C) 2015 Elsevier Masson SAS. All rights reserved.
177 | A major concern with ageing aircraft is the deterioration of structural components in the form of fatigue cracks at fastener holes, loose rivets and debonding of joints. These faults in conjunction with corrosion can lead to multiple-site damage and pose a hazard to flight. Developing a simple vibration-based method of damage detection for monitoring ageing structures is considered in this paper. The method is intended to detect damage during operation of the vehicle before the damage can propagate and cause catastrophic failure of aircraft components. It is typical that only a limited number of sensors could be used on the structure and damage can occur anywhere on the surface or inside the structure. The research performed was to investigate use of the chirp vibration responses of an aircraft wing tip to detect, locate and approximately quantify damage. The technique uses four piezoelectric patches alternatively as actuators and sensors to send and receive vibration diagnostic signals. Loosening of selected screws simulated damage to the wing tip. The results obtained from the testing led to the concept of a sensor tape to detect damage at joints in an aircraft structure. (C) 2003 Elsevier Science Ltd. All rights reserved.
178 | In crash simulations of composite aircraft fuselage sections, frame breaking, skin bending and failure of mechanically fastened joints can typically be identified as major contributors to crash energy absorption. In order to generate a database for model validations, corresponding static and dynamic tests have been performed on coupon and structural element level to characterise the rate-dependent failure behaviour and energy absorption. Skin-bending, frame-bending and joint-failure tests under pull-out, bearing and peeling loads were performed on 977-2/HTS carbon fibre/epoxy specimens. On the one hand, effects of loading rate on the frame-bending behaviour could be observed. On the other hand, fastener failure did not appear to be depending on loading rate for the test speeds up to 10m/s involved in this study. Adequate modelling methods in Abaqus/Explicit were derived and validated, and finally applied to a global aircraft crash simulation model.
179 | Drilling and riveting are commonly used in aircraft panel assembly process. Due to the fixture positioning error and the deformation of workpiece, the real position and orientation of the workpiece as well as its 3D geometry at the drilling position varies from the nominal CAD model, which would cause an unfavorable impact on assembly quality. Therefore, surface normal measurement and adjustment at the drilling position is of great importance. In this paper, a fast and effective non-contact measurement method for normal vector and height of moderately curved surfaces is accomplished by four laser displacement sensors, and a dedicated NC machine tool is also developed for normal adjustment. Firstly, a novel sensor calibration method based on laser tracker is introduced, which can acquire the sensors' position and orientation in Tool Coordinate System (TCS) at the same time. The normal vector at hole position is calculated by cross product of any two non-parallel vectors constructed by the four laser projection points on the panel surface. Secondly, the kinematic model of the machine tool is established to calculate the adjustment of each axis of the machine tool with the Homogeneous Transformation Matrix (HTM). Besides, an innovative method to identify the distance of two rotary centers based on two laser interferometers is proposed. Finally, a series of experiments are conducted to validate the feasibility of the proposed method. The results show that the angle deviation can be reduced to less than 0.5 degrees after adjustment, while the accuracy of the surface height is +/- 0.04 mm. (C) 2017 Elsevier Inc. All rights reserved.
180 | To enhance the strength of the skin-stringer structures used in aircraft, comparative tests between single and double pass friction stir welding (FSW) were performed. Aluminium alloy was used for the skin (2524-T3, 1.8 mm) and stringer (7150-T77511, 2.4 mm). An equilateral right angled structure was used, and perfect joints without internal defects were obtained. Tensile, peel and metallographic tests were also implemented. The results show that the average peel strength of a double pass FSW joint is at least twice that from single pass FSW. Therefore, double pass FSW is an effective way of improving the connection strength of an aircraft skin-stringer structure.
181 | This paper describes the failure analysis of pins connecting the second and third stage compressor discs in an aero-engine that had failed after 46,000 h of service. The investigation included metallography, microscopy (SEM), hardness and fractographic examination. Analysis revealed that failure was due to overloading by bending stresses and fretting owing to improper riveting of the pins. There was no indication of fatigue failure in these pins. (C) 2003 Elsevier Ltd. All rights reserved.
182 | The paper presents a structural health monitoring system based on propagation of tuned Lamb waves and their interference with discontinuities. The dispersion curves are studied to determine the appropriate type and dimension of transducers and to select the optimum scanning frequencies and relevant propagation modes. A piezoelectric sensor network was implemented in an aluminum plate in order to generate and to sense the wave propagation and associated reflections. The algorithm developed for damage detection relies on the comparison of undamaged and damaged responses of the structure. Combinations of filters and statistical methods were applied to detect differences in the sensor signals acquired for the two different states (damaged and undamaged), corresponding to damage reflections. In order to eliminate the false positives due to noise, a probability analysis is performed to obtain the final damage position. The software designed for the current application allows the automatic calculation of dispersion curves, it executes the scans, performs data processing, executes the detection algorithm and presents the probable damages and their positions in a graphical form. Experiments were performed with the introduction of cumulative damages in the plate such as surface and through-the-thickness holes and cuts, ranging from 7 mm to I mm in diameter. Additionally, a stringer was attached to the plate by a single rivet line to simulate an aircraft skin structure. Cuts originating from rivet holes and connecting adjacent rivets, as well as loosened rivets were detected by the system. The introduction of the stringer resulted in a loss of precision in the determination of the radial position of the damages near it. Also, the network revealed significant difficulties in the detection of damages beyond the stringer.
183 | Fatigue cracks at rivet holes occur at advanced service life of aircrafts due to cyclic loading. As a repair method, adhesively bonded stiffener patches enhance the fatigue life of the structure by delaying crack initiation and reducing crack growth. Combining a crack sensor with a repair patch to a sensor-based stiffener patch allows crack growth reduction and monitoring at the same time. This paper presents a feasibility study on the integration of eddy current sensors into carbon fibre reinforced plastic (CFRP) repair patches. To this end, a specific patch design is developed, and samples are manufactured by ultrasonic fabrication. The performance of the patches is investigated in fatigue tests in terms of 'crack reinforcement' and 'crack detection.' Both requirements are met. The undertaking of future efforts to tailor the sensor-based repair patch concept to an individual application in aircraft maintenance seems reasonable.
184 | The paper introduces a new automatic drilling and riveting system for aircraft assembly which is composed of two five-axis machine tools in coordination. As a dual-machine system, relative position and orientation accuracy of coordinated machines is the decisive factor for high fastening quality. Considering all static/quasi-static error sources deteriorating relative positioning accuracy, an effective error compensation method which consists of a new error prediction model and an error compensation strategy is proposed for coordinated five-axis machines. Based on the decomposition concept, the coordinated workspace of dual machines is described as the superposition of the coordinated workspace of prismatic joints (CWP) and the coordinated workspace of revolute joints (CWR). They are separated to study the influence on the objective error, and a combined interpolation algorithm based on the shape functions is proposed for error prediction, which can avoid the curse of dimensionality essentially and be efficient to predict the relative position and orientation errors at any desired pose in the coordinated workspace of dual machines. For the error compensation of dual-machine system, a basic strategy is proposed which is to take the position and orientation of the driving machine as the reference and compensate the predicted error for the driven machine through the motion commands modification. To verify the feasibility of proposed method, experiments have been performed on the developed dual-machine system with different error compensation methods. The results show that the proposed method is more efficient which needs less time for sampled data measurement and calculation, and the relative positioning accuracy of the compensated dual-machine system is improved to 0.072 mm and 0.017 degrees which meet the requirements for automatic drilling and riveting in aircraft assembly.
185 | A two part study was conducted on the effects of hole drilling on the fatigue life of aircraft rivet holes in 2024-T3 aircraft quality aluminum. In part one, a study was conducted on the hole quality effects of the drilling in order to reduce the number of variables in the fatigue study. Six production-line factor variables are considered: the experience of the operator, the use of a pilot hole, the length of the bit, the condition of the bit, the axial pressure or feed rate, and the rotational speed of the bit upon withdrawal from the hole. Four metrics were measured to define hole quality: surface roughness, hole 'conicality', the number of large gouge marks, and the angle of those marks. The pilot hole was found to produce the greatest overall effect on hole quality, improving hole quality with its use. (c) 2005 Elsevier Ltd. All rights reserved.
186 | Modem aircraft are designed using the damage tolerance concept. Fatigue cracks will be occurred at the initial flaw such as micro flaws in the material and scratches during the material manufacturing process. And stress concentration on notches, fillets and rivet holes under random loads caused to initiate the crack. This crack will propagate by repeated loads and finally failure. Therefore aircraft parts must be performed the damage tolerance test to prove the safety of the design life under the loads during operation. In this study, we have tested and analyzed the crack propagation behavior of aluminum alloy 2024-T3 plate under random loads. The crack lengths measured by the fractography analysis were compared to the analysis results with the retardation effect.
187 | Ownership costs of operational aircraft have increased steadily over the years. One of the major cost drivers is structural deterioration due to corrosion. Beyond the economics, finding and characterizing corrosion is essential for the continued airworthiness of aircraft fleets, To this end, the pulsed eddy current technique holds the potential of becoming the primary means of detecting corrosion in multilayered structures. Its wide-band frequency spectrum allows the determination of a large number of parameters, such as defect size and location. Pulsed eddy current is still considered an experimental nondestructive technique because of realistic inspection problems (e.g., probe tilting, protrusion of rivets, and thickness variations in adhesive and paint) have not been addressed in the past. Recent advances change this situation and allow pulsed eddy current to be a credible field technique.
188 | Estimation of remaining useful life/prognostics of an aircraft structure permits aerospace industry to timely schedule maintenance activities. Accurate planning through prognostics ensures safer flight operation and lower downtimes. The core of any prognostic algorithm is the state transition/degradation model. In the reported research work, Particle Filter (PF) based prognostic algorithm is used to predict crack growth with three different state transition/life distribution models. PF (Bayesian Sequential Monte Carlo) allows using of non-linear state-transition and non-Gaussian/multimodal noise distributions. The typical candidate life distributions for modeling crack growth are Exponential, Weibull and Lognormal distributions. A framework is proposed where effectiveness of the candidate distribution for modeling degradation phenomenon can be adjudged. The algorithm is tested on actual historical NDT data of crack growth on countersunk (CSK) rivet holes on an Airbus A310 aircraft's wing. Historical data is bifurcated into two periods i.e. training and validation periods. The most appropriate distribution based on the comparison of the above mentioned candidate distributions is proposed for prediction of the degradation/ flaw propagation.
189 | Carbon fiber reinforced plastic (CFRP) composite materials are widely adopted for manufacturing aircraft. In aircraft assembly process, millions of bolt and rivet holes need to be machined on site, and most of them are drilled by manual operations with hand-held pneumatic drill. It is well known that unstable operations easily are caused in manual operations, which results in serious defects on CFRP materials. These defects drastically reduce fatigue resistance of aircraft. To improve the quality of drilling holes, an ultrasonic vibration hand-held pneumatic drill is developed in this study. The structure of this device was designed, and its vibration mode was analyzed with finite element method. A real ultrasonic vibration hand-held drill was produced and its vibration performance was measured. Drilling experiments on CFRP materials are implemented. The results show that, with the developed hand-held drill device, the shakes of hand decrease by 35-43% and thrust forces decrease by 23%. The defects of matrix resin peel-off and delamination during drilling process are significantly reduced. This study provides a novel equipment for drilling hole on aircraft assembly site.
190 | This work focuses on an ultrasonic guided wave structural health monitoring (SHM) system development for aircraft wing inspection. In part I of the study, a detailed description of a real aluminum wing specimen and some preliminary wave propagation tests on the wing panel are presented. Unfortunately, strong attenuation and scattering impede guided waves for large-area inspection. Nevertheless, small, low-cost and light-weight piezoelectric (PZT) discs were bonded to various parts of the aircraft wing, in a form of relatively sparse arrays, for simulated cracks and corrosion monitoring. The PZT discs take turns generating and receiving ultrasonic guided waves. Pair-wise through-transmission waveforms collected at normal conditions served as baselines, and subsequent signals collected at defected conditions such as rivet cracks or corrosion detected the presence of a defect and its location with a novel correlation analysis based technique called RAPID (reconstruction algorithm for probabilistic inspection of defects). The effectiveness of the algorithm was tested with several case studies in a laboratory environment. It showed good performance for defect detection, size estimation and localization in complex aircraft wing structures.
191 | Over the last years, many efforts have been dedicated to the understanding of fatigue damage of aircraft structures. In order to achieve this goal, attention must be focused on the fatigue phenomena of simpler structural details, conducting research at different scales in terms of specimen size and structural complexity. This paper discusses the fatigue behaviour of different types of specimens with increasing level of geometrical and mechanical complexity. Problems such as the effects Of residual stresses due to the cold-working process of rivet holes, load transfer and stress intensity factor calibration of riveted lap-joints, and finally the problem of multiple site damage, are addressed. The residual stress field created by cold expansion was experimentally assessed by using the X-ray technique. Finite element analysis of the different structural details was performed in order to model the residual stresses, stress intensity factor, load transfer and finally fatigue crack propagation. Fatigue tests were supplemented by post-mortem analyses of fracture surfaces in order to measure the location and extent of fatigue damage and the spacing between fatigue striations. The work presented is part of the contribution of IDMEC, Porto to two European Union research projects on the fatigue behaviour of aeronautical structures: 'SMAAC' and 'ADMIRE'. (c) 2007 Elsevier B.V. All rights reserved.
192 | Interlayer burr formation in drilling of stacked aerospace materials is a common problem in aircraft assembly operations. Burrs formed at the interface of the stacked sheets need to be removed, and the deburring is a nonvalue but time and costs waste operation, particularly in automatic drilling and riveting assembly. This article presents an analytical model of the interlayer gap formation to predict the interlayer burr height, and drilling experiments were developed to understand the difference between the interlayer burr height and the interlayer gap. The impact of cutting force, spindle rational speed and feed rate was taken into consideration. Specific conclusions regarding the influence of the interlayer gap on burr formation were presented.
193 | A fighter aircraft crashed in an accident. Initial investigations pointed out that the accident was due to the failure of compressor rotor. The engine had a nine-stage axial flow compressor in which the nine disks were joined together through riveting. After accident a number of blades and broken pieces of outer ring of the 9th stage compressor disc were found scattered on the runway and near the crashed aircraft. On the removal of the engine from the aircraft, the mid casing was found ruptured. Initial investigation concluded that the failure of 9th stage disc of compressor rotor caused the aircraft crash. Failure analysis of 9th stage disk showed that the disk failed due to fatigue which started from one of the six holes present on the disk. The origin of fatigue crack was machining marks, which were present on the surface of the disk. The crack traveled similar to 30 min in length before final catastrophic failure. Cracks were also observed around other holes on the disk; they were starting from machining marks. The failure of ring and blades were subsequent. (c) 2006 Elsevier Ltd. All rights reserved.
194 | This article introduces a novel approach to damage detection in the context of a structural health monitoring system. A statistical model of the ultrasonic guided wave interrogation process was developed and used to formulate a likelihood ratio test. From the likelihood ratio test, the optimal detector for distinguishing damaged and undamaged states of the structure was derived and found to be a metric related to signal energy. That result was confirmed using a data-driven approach based on using receiver-operating characteristic curves to compare the energy metric to other metrics found in the literature. The data in this study were generated from instrumenting two separate, geometrically complex structures with ultrasonic sensor-actuators. A three-story bolted-frame structure was constructed in the laboratory to test the approach for connections that produce highly uncertain wave paths, with damage being introduced through local impedance changes and bolt loosening. The second test structure was a section of a fuselage rib taken from a commercial aircraft in which holes and cracks were introduced to provide a testbed with a high degree of realism. The detection performance in both structures was quantified and presented. Finally, different sensor fusion strategies were implemented and the ability of such techniques to increase the statistical distinction between damaged and undamaged cases was quantified.
195 | In eddy current non-destructive testing of a multi-layered riveted structure, rotating current excitation, generated by orthogonal coils, is advantageous in providing sensitivity to defects of all orientations. However, when used with linear array sensors, the exciting magnetic flux density (B-x) of the orthogonal coils is not uniform over the sensor region, resulting in an output signal magnitude that depends on the relative location of the defect to the sensor array. In this paper, the rotating excitation coil is optimized to achieve a uniform B-x field in the sensor array area and minimize the probe size. The current density distribution of the coil is optimized using the polynomial approximation method. A non-uniform coil design is derived from the optimized current density distribution. Simulation results, using both an optimized coil and a conventional coil, are generated using the finite element method (FEM) model. The signal magnitude for an optimized coil is seen to be more robust with respect to offset of defects from the coil center. A novel multilayer coil structure, fabricated on a multi-layer printed circuit board, is used to build the optimized coil. A prototype probe with the optimized coil and 32 giant magnetoresistive (GMR) sensors is built and tested on a two-layer riveted aluminum sample. Experimental results show that the optimized probe has better defect detection capability compared with a conventional non-optimized coil.
196 | One of the key problems of designing composite primary aircraft structures is the problem of development of lightweight and reliable joints for such structures. For conventional bolted joints used for connection of laminated composite primary structure elements, the loads are transferred via the contact of metallic and composite parts having considerably different strength and stiffness parameters. As the local strength properties of composites are defined by polymer resins, having several times less strength as compared to the metallic alloys, the maximal load that can be transferred via the joint is limited by the properties of resins. As a consequence, the metallic parts of such joints are loaded to a very low extent, that causes low weight efficiency. In the presented paper, the approach to development of metal-composite joints based on the principle of harmonization is proposed. The harmonization principle is to minimize the disbalance of strength properties of metallic and composite parts in the local zones of contact. This principle can be realized by two ways: either by removing the resin from the zone of contact to increase local stiffness of composite part (stiff joint concept) or by creation of metallic part with porous structure to decrease local stiffness of the metallic part (soft joint concept). In this paper, the evaluation of both concepts is given, based on numerical and experimental investigations carried out in this work.
197 | The use of composite patching to reinforce aircraft structure is on the increase as it offers advantages over those of rivet fastened metal patches in application. The objective of this research is to determine the thermal residual strains in graphite/epoxy composites on Al-2024 T3 substrate. To realize this, four specimens were produced, of which one was instrumented by bonding several strain gauges on the patch and Al-substrate. Thermal and thermal residual strains were measured as a function of operating temperatures via those gauges. (C) 2001 Elsevier Science Ltd. All rights reserved.
198 | This paper presents a detailed analysis of a nose landing gear failure. The developed study comes following an accident occurred in which the nose of the landing gear's fork of a light aircraft failed during landing. According to Federal Aviation Administration, in average, 55% of aircraft failures occur during takeoff and landing. In order to determine the causes of the accident, a material analysis was performed, followed by a detailed study of the fracture's surface both visually and using optical and scanning electron microscopies. It was observed that fatigue cracks developed in the vicinity of the bolted holes, which work as supporting connections, on the topside of the nose fork and, as such, it can be concluded that the referred area was subjected to cyclic stresses originating and propagating cracks in the material. This cracking is characteristic of the existence of stress concentration areas. Identified the crack initiation zone with ratcheting and beach marks near the origin of the crack, combined with the fact that the nose wheel fork is subject to cyclic loading, leads to the conclusion that the component failed due to fatigue. Finite element analyses were also performed on the nose fork taking into account service conditions in order to assess the structural integrity of the component. During the analysis it was observed that the critical areas are located in the vicinity of the connecting holes, as it was observed in the fracture surface analysis. The assembly behavior in the presence of four straight cracks, originating from the fork holes, was also studied using the stress intensity factors, calculated using the contour integral method.
199 | Aluminium alloy sheets have come into widespread use in the design of stringer-stiffened aerospace structures. This paper evaluates experimentally and numerically the response of stringer-stiffened Alclad 7075-T6 aluminium alloy panels subjected to impact loading. The aim of the study was to compare the impact resistance of riveted structures with the structures with the impact resistance of structures welded using the refill friction stir spot welding (RFSSW) process, which is a relatively new technique now used to create joints in aircraft structures. The experimental tests were carried out using a drop-weight type impact testing machine. Finite element modelling of stringer-stiffened panels under impact loading was carried out by using the nonlinear finite element-based MSC.Marc + Mentat program. The results of the numerical computations were validated against the experimental data. Studies were also made of the resistance of the joints to failure, the springback response and the stiffness of joints in the conditions of the dynamic impact test.
200 | SQUID sensors offer a significant advantage for eddy-current (EC) testing of aircraft components for material flaws hidden deeply in the tested structure. However, the requirement to take maps of the magnetic field, usually by meander-shaped scans, leads to unacceptably long measurement times. Due to their inductive coupling to a tank circuit, several rf SQUID sensors may be read out sequentially by selectively coupling to their tank circuits, using only one electronics with a multiplexer [1]. The multiplexed operation of three planar HTS rf SQUID gradiometers with one electronics and one cable is shown, demonstrating the advantage of lower liquid nitrogen boil-off. Independent operation and switching is confirmed using local coil excitation of the individual SQUIDs. We report on the implementation of two multiplexed SQUID sensors in conjunction with an EC excitation and lock-in readout at unshielded laboratory environment. Scanning is performed while continuously switching the operating SQUID, thus obtaining two traces simultaneously. The applicability to EC testing of riveted sections of aircraft fuselage is discussed.
201 | Recent work with HTS SQUIDs in nondestructive evaluation has concentrated on the detection of flaws in aircraft-grade aluminum, with particular emphasis on surface-breaking tears beside rivets. More complex materials are now also being used in aircraft manufacture, with carbon fiber reinforced polymer (CFRP) being one of the most common. Existing technologies such as ultrasound are particularly well suited to the detection of impact-damaged sites and until now there have only been a few reports of eddy current examination of CFRP samples. Here we present results on samples with regions of heat damage, impact damage and with nonmagnetic inserts using eddy current detection techniques. We compare the signal to noise ratio and spatial resolution for a variety of sensors including HTS SQUIDs and gradiometers and conventional induction coils, and discuss variations in detection efficiency with field component measured.
202 | Prediction of future health state of an aerospace structure allows airlines to plan repair or replacement activities well in time. Correct planning ensures low probability of failure as well as low aircraft's downtime. Accurate prediction is possible through usage of the effective prognostic algorithms, based on historical trends and underlying suitable degradation models. A particle filter (PF)-based prognostic algorithm is proposed to predict posterior probability density function of flaw size in future. PF allows usage of nonlinear state-transition and measurement functions, along with non-Gaussian/multimodal noise distributions. The proposed algorithm is further complemented by a learning-based error model to estimate associated noises and increase prediction accuracy once measurements are not available. The proposed algorithm is applied on actual aerospace historical data of an in-service Airbus A310 aircraft. The historical data is divided into training phase and validation phase. A common aerospace structural flaw due to mechanical fatigue is the damage around the edges of countersunk (CSK) holes of an aircraft wing. This study is based on three-dimensional flaw growth around the CSK rivet holes. Accurate prediction of flaw propagation will enable the maintenance managers to plan repair or replacement action well in time, thus reducing the downtime of the aircraft.
203 | Magneto-optic/eddy current imaging (MOI) has become increasingly popular for inspecting aging aluminum airframes for cracks and corrosion due to its accuracy, reliability, and ease of use. As inspection requirements change, modifications to the MOT system must be made to improve sensitivity and resolution to reliably detect smaller and/or deeper defects in the aircraft structure. Incorporating such improvements by cut and try methods is time-consuming and expensive. Therefore, a numerical simulation model that produces quantitative values of the magnetic fields associated with induced eddy currents interacting with structural defects is an essential complement to the instrument development process. Such a model provides a convenient tool for parametrically evaluating the effectiveness of the MOI for detecting various structural defects. This paper presents a three-dimensional finite-element model of Maxwell's equations, utilizing the A-V formulation for numerical simulation of the MOI operation. The model is used to predict quantitative values of field distributions that produce the binary magneto-optic images of subsurface fatigue cracks at rivet sites in an aluminum airframe structure. A parametric study is performed to determine the effects of MOI operational parameters on the binary images. A skewness parameter based on the binary images is established to provide a measure of defect size. This parameter will prove useful for automatic detection and classification of defects. The model-generated images show good agreement with experimentally derived MOI images.
204 | With the aim to improve the spatial resolution and the sensitivity of Eddy Current (EC) technique on metallic structures used in aircraft industry, a probe based on a Giant Magnetoresistive (GMR) sensors has been designed. To reduce the environmental noise that deteriorates the magnetic field sensitivity of the GMR sensors, a second order electronic gradiometer configuration has been realized. The electromagnetic characterization of the GMR gradiometer in terms of magnetic noise density spectrum and magnetic field sensitivity has been carried out to demonstrate the advantage of the GMR sensors gradiometric configuration. The EC measurements of defects and rivets in multi-layers non-magnetic Al-Ti alloy, applied in aircraft structures, by using the GMR gradiometer will be discussed and a comparison of the spatial resolution of the commercially available search coil probe and the GMR based prototype has been reported.
205 | Industrial robots are used for automatic drilling and riveting. The absolute position accuracy of an industrial robot is one of the key performance indexes in aircraft assembly, and can be improved through error compensation to meet aircraft assembly requirements. The achievable accuracy and the difficulty of accuracy compensation implementation are closely related to the choice of sampling points. Therefore, based on the error similarity error compensation method, a method for choosing sampling points on a uniform grid is proposed. A simulation is conducted to analyze the influence of the sample point locations on error compensation. In addition, the grid steps of the sampling points are optimized using a statistical analysis method. The method is used to generate grids and optimize the grid steps of a Kuka KR-210 robot. The experimental results show that the method for planning sampling data can be used to effectively optimize the sampling grid. After error compensation, the position accuracy of the robot meets the position accuracy requirements. (C) 2015 The Authors. Production and hosting by Elsevier Ltd. on behalf of CSAA & BUAA.
206 | The article presents two-stage fatigue life evaluation of a stiffened aluminium aircraft fuselage panel, subject to ground-air-ground pressure cycles, with a bulging circumferential crack and a broken stringer. As a worst-case scenario, it is assumed that double cracks start at the edge of a rivet hole both in the skin and in the stringer simultaneously. In the first stage, fatigue crack growth analysis is performed until the stringer is completely broken with the crack on the fuselage skin propagating. After the stringer is completely broken, the effect of bulging crack on the fatigue life of the panel is investigated utilizing the stress intensity factors determined by the three-dimensional finite element analyses of the fuselage panel with the broken stringer. It is concluded that bulging of the skin due to the internal pressure can have significant effect on the stress intensity factor, resulting in fast crack propagation after the stringer is completely broken.
207 | Eddy current testing is a frequently used NDT method at Saab/CSM but recently only single frequency testing has been used. The purpose of our work was to increase both testing speed and sensitivity by using multi-frequency eddy current testing combined with a scanning system for corrosion detection in multi-layered structures. The wing of the Saab 2000 aircraft was one specific example for which several samples were manufactured with both artificial (chemically etched) corrosion of various severity and cracks. Using previously determined optimal single frequency as a start, frequency combinations were determined to give increased detectability for the different structures and defects. The influence of different disturbing signals, e.g. signals from rivets, thickness variations, noise, and how to reduce them using the multi-frequency technique was studied. Tests were also made in field conditions to evaluate the system.
208 | Exit burr formation in drilling of aluminum materials is a common problem in aircraft assembly operations. Burrs formed at the exit surface of the workpiece need to be removed, and the deburring is a non-value but time and costs waste operation, particularly in automatic drilling and riveting assembly. This paper presents an analytical model of the exit burr formation to predict the burr height and thickness, and drilling experiments was developed to verify the availability of the proposed model. The impacts of process parameters, such as cutting force, spindle rotational speed, feed rate, and temperature effect were taken into consideration. Drill geometrical factors such as point angle, helix angle, chisel edge, and web thickness were also used to improve the practicability of the model. The differences between calculated burr size and experimental result were discussed, and specific conclusions were presented.
209 | ITA and EMBRAER are currently executing the research project Automation of Aircraft Structural Assembly (AASA) whose goal is to implement a robotic cell for automating the riveting process of aeronautical structures. The proposal described herein complements the AASA project, adds other manufacturing processes, namely sanding and polishing of aircraft surfaces. To implement the additional processes AASA project resources and facilities were used (robots and metrology systems) and devices designed and/or acquired to allow sharing of these resources. Among these, an Automatic Tooling Support for AERonautics structures(ATS_AER) was designed and built; also, a robot tool changer with high load capacity was acquired. The outcome of this research project is the evaluation of the feasibility of automating the processes of sanding and polishing metal surfaces in the aircraft manufacture using robots. The operating method adopted for surface treatment employed the 'U' type trajectory optimised to be run by a KIJKA robot KR 500. The sanding process has been applied to aluminum metal sheet specimen sized 2.18ft(2) (0.20m(2)) and used commercial 600 and 800 sandpaper. The automated sanding process yielded an average value of RA 0.48 +/- 0-08 which is 25% more efficient when compared to the traditional, manual process whose average value of RA is 0.75 +/- 0-51.
210 | Adhesive bonding of aircraft primary structures has been in use for over 50 years and is still in use on current aircraft projects as a direct alternative to riveting. Bonding of stringers to skins for both fuselage and wing construction and of metallic honeycomb to skins for elevators, ailerons, tabs and spoilers are the main uses for adhesives. Details of the historical use of adhesive bonding on commercial aircraft and how the adhesive materials developed are given. Assessment of bonded structures are made by carrying out routine tensile lap shear (pr EN 2243-1) and peel tests (BS EN 2243-2 for metal to metal and BS EN 2243-3 for metal to metal honeycomb) to determine the strength. In addition, early bond roads of a particular assembly are assessed for a long period of time by tensile lap shear and pull test pieces based on the component adherend form. Qualification of new adhesives is far more protracted and involves fluid immersion, accelerated ageing, high, low and cyclic temperature testing followed, if successful, by structural fatigue and static buckling tests on bonded structure. The importance of the phenolic/polyvinyl formal adhesive Hexcel Redux 775 to British Aerospace bonding programmes is noted. (C) 2000 Elsevier Science Ltd. All rights reserved.
211 | Aircraft drivetrains connect the engine to the electrical power system. In most cases, the drivetrains are relatively flexible and have vibration modes with values below 100 Hz to reduce weight and size. Therefore, electrical loads' connection and disconnection may excite torsional vibrations in the machine's shaft, reducing the drivetrains' lifespan. This interaction is known as electromechanical interaction. This issue can be mitigated using an input-shaping strategy, which reduces the excitation of torsional vibrations by connecting the electrical loads following a pattern, dependent on the drivetrain's natural frequencies. However, since this method is based on the knowledge of the vibration modes attributes, it can be susceptible to parameter's uncertainty. In this article, a pulsating input shaping method's robustness is assessed, analyzing simulation and experimental results. The effect of the inductances is analyzed, and a strategy to reduce its effect is proposed. Furthermore, the effect of uncertainty in the mechanical parameters is evaluated, and theoretical analysis is carried out to establish safe operating limits. The theoretical analysis is experimentally validated.
212 | Coupons of fuselage skin made from the aluminium alloy D16AT (the Russian equivalent of 2024-O4) were obtained from several Russian TU-154 passenger aircraft after different numbers of flight cycles and different lengths of operation. The coupons were subjected to electrochemical, microstructural, and mechanical testing with the aim of identifying any trends indicating fatigue damage accumulation and residual fatigue lifetime reduction during service. Alongside this investigation, laboratory fatigue test specimens were machined from the same alloy and subjected to cyclic fatigue loading to simulate the service conditions for the coupons. Electrochemical testing was used in order to determine the evolution of the corrosion potential of the near-surface layers. X-ray diffraction analysis was also carried out to characterize residual stress and texture evolution, while microstructural investigations were made using transmission electron microscopy (TEM), scanning electron microscopy (SEM), and secondary ion mass spectroscopy. The suitability of using electrochemical, microscopic, and diffraction characterization methods for the detection of surface structural state modification and its connection with the mechanical performance of this alloy are discussed.
213 | Purpose - The purpose of this paper is to develop digital flexible pre-assembly tooling system for fuselage panels. Design/methodology/approach - First, the paper analyzes the technological characteristics of fuselage panels and then determines the pre-assembly object. Second, the pre-assembly positioning method and assembly process are researched. Third, the panel components pre-assembly flexible tooling scheme is constructed. Finally, the pre-assembly flexible tooling system is designed and manufactured. Findings - This study shows the novel solution results in significantly smaller tooling dimensions, while providing greater stability. Digital flexible assembly is an effective way to reduce floor space, reduce delivery and production lead times and improve quality. Practical implications - The tooling designed in this case is actually used in industrial application. The flexible tooling can realize the pre-assembly for a number of fuselage panels, which is shown as an example in this paper. Originality/value - The paper suggests the fuselage panel pre-assembly process based on the thought including pre-assembly, the automatic drilling and riveting and jointing, and constructs a flexible tooling system for aircraft fuselage panel component pre-assembly.
214 | The developments in manufacturing technologies, in particular through the establishment of additive manufacturing (AM) processes, offer new possibilities in sandwich design. With the use of AM it is possible to build a full metallic sandwich plate without the need of adhesive connections. This results in a more reliable bond. In this paper, AM metallic sandwich structures with pyramidal cores and their application as load carrying members in small aircraft are investigated. For this, analytical and numerical models describing the sandwich properties are first derived and then experimentally validated. The tested specimens are produced from AlSi10Mg using Laser Powder Bed Fusion (LPBF). These models are then used to derive equations which are needed to implement a homogenized element for numerical calculations. Afterwards the element is used to analyze and optimize a small aircraft wing. At last, the resulting wing is compared to an equivalent wing using a conventional structure. It is shown that compared to conventional structures, high weight savings can be reached by using AM sandwich structures, but also that with AlSi10Mg no sufficient qualities can be reached to obtain the needed structural performance. (C) 2021 Elsevier Masson SAS. All rights reserved.
215 | In a collaborative research project, aircraft wing leading edge structures with a glass-based Fibre Metal Laminate (FML) skin have been designed, built, and subjected to bird strike tests that have been modelled with finite element analysis. In this second part of a two-part paper, a finite element model is developed for simulating the bird strike tests, using Smooth Particle Hydrodynamics (SPH) for modelling the bird and the material model developed in Part I of the paper for modelling the leading edge skin. The bird parameters are obtained from a system identification analysis of strikes on flat plates. Pre-test simulations correctly predicted that the bird did no penetrate the leading edge skin, and correctly forecast that one FML lay-up would deform more than the other. The SPH bird model showed no signs of instability and correctly modelled the break-up of the bird into particles. The rivets connecting the skin to the ribs were found to have a profound effect on the performance of the structure.
216 | This study presents an approach to assess the bird strike resistance of an aircraft wing slat structure. The slat is made of 2024 aluminum that can be described by an elastic plastic strain-rate-dependent model with damage. The bird is modeled using smooth particle hydrodynamics. The constants included in the smooth particle hydrodynamics model are determined by experiments. The performance of the wing slat structure after a bird strike is simulated and analyzed. Based on the partition of dissipation energy, it can be seen that when the skin of the leading edge is not penetrated after a bird strike, the large plastic deformation of upper skin contributes most to the impact energy dissipation. The slat spar is the next in the hierarchy of damage, and then the ribs near the striking location. The rivets connecting the skin to the ribs are found to have a significant effect on the performance of the structure. Rivet failure that has occurred in the proper region is helpful to avoid bird penetration. Through deep investigation of the behavior of slat components in withstanding a bird strike, the capacity of bird strike resistance for a wing slat can be assessed, and the structural design can be guided.
217 | The present paper investigates monitoring of fatigue cracks of a metal structure using an eddy current micro sensor. Fatigue cracks tend to occur at bolt-jointed structures on an aircraft. In order to detect the damage quantitatively, a kind of change-prone micro eddy current sensor is designed and fabricated with flexible printed circuit board (FPCB) technology. A forward semi-analytical model is built by extracting a material's conductivity as the damage feature parameter, and characteristics analysis is conducted based on the model. The research focuses on setting up and utilizing the eddy current fields to analyze interaction of adjoining coils when the damage occurs, and investigating optimization on the working parameters of the sensor. In the experimental section, several common connection structures are applied to explore the sensor's monitoring ability both in air and in a corrosive environment. The result shows that the optimal working frequency is about 1 MHz. The eddy current micro sensor is capable of monitoring the crack growth with an accuracy of 1 mm, the average error being 4.6% compared to fracture analysis. The sensor keeps high resolution of damage in aqueous corrosion. Due to the fretting fatigue, wear appears on the polyimide foil, leading to the decreases of the monitoring signal.
218 | This study mainly aimed to make 3D printing technologies serve as the guidelines for the development of technology-oriented industries. The most important one was tasked to establish modeling technology applicable to 3D printing in view of technological development. For the substrate material of 3D printers, aside from commonly usable plastic, new carbon fiber composite substrates have been proposed. Substrates were selected for manufacturing dependent on different object characteristics. The components were manufactured mainly by focusing on small-sized aircraft components. Additionally, potential problems encountered during 3D printing were explored with feasible suggested solutions. In the aerospace industry, because of the extreme requirements for the weight reduction of aircraft components, in the past, this was limited by manufacturing difficulties. If specific shapes were required, it was highly difficult to produce a component in a single-cast production or cut from a single metal piece. Component manufacturing often had to be divided into several planning blocks, and then welding, assembly, or rivet connection was conducted. This situation was not only flawed with structural weaknesses but also extra weight. If metal powder was operable with 3D printing for integral molding, the above disadvantages could be avoided.
219 | In the paper, a 3D model of the cylinder sleeve and head as well as their assembly are analyzed in terms of thermo-mechanical loadings. In the initial study, analytical expressions for stresses and deformations in the cylinder-head connection are set forth and examined. In that area, wear of the cylinder wall is most intensive and strongly non-uniform. The proposed model gives satisfactory results for the axially non-symmetric case. Computer simulations on a FE model confirm analytical predictions. That constitutes a basis for formulation of some structural modifications to the considered cylinder system to reduce the non-uniformity of cylinder wall deformations.
220 | Carbon fibre composites are a key component of aircraft structures because of their enhanced material properties such as favourable strength to weight ratios when compared to metal alloys. During the assembly process of an aircraft, carbon fibre components are joined to other structures using rivets, bolts, and fasteners, and as part of the joining process, the components will need to be machined or drilled. Unlike metal alloys, composites are sensitive to heat and are vulnerable to internal structural damage from machining tools. They are also susceptible to a reduction in strength when fibres are exposed to moisture. In the machining process, carbon fibre composites may be drilled using oils to lubricate carbide machining tools. In this study, a description of the experimental apparatus is provided along with an investigation to determine the influence synthetic biodegradable lubricating oil has on drill rotational speed, drilling load, and drilling temperature when using a pneumatic drill to machine carbon fibre composite material.
221 | An investigation is presented on fatigue crack growth behavior and fail safety of integral stringer panels typified by welded aircraft fabrications. The stringer panel is made of aluminum alloy 2024-T351 and fabricated by the variable-polarity plasma-arc welding process. The sample simulates a part of the lower-wing skin structures. Based on the linear elastic fracture mechanics, numerical simulations are performed for two configurations, two-stringer and nine-stringer panels, and three damage scenarios, in which welding-induced longitudinal residual stresses are taken into account. A typical load spectrum for large transport aircraft is employed for the analysis. For the two-stringer panel life predictions have a reasonably good correlation with the test results. Based on this validation, large-scale nine-stringer panels with three manufacture options, that is, riveted, integrally machined, and welded integral, are simulated for a skin crack under a broken central stringer propagating to two-bay length. Useful comparisons are made among the three variants. Finally, remedies to improve damage tolerance and fail safety of integral stringer panels are explored. The incorporation of crack retarder straps bonded to the inner surface of an integral panel has greatly improved the fail safety behavior of the component with dramatically increased crack growth live.
222 | The effects of pre-pressurization on blast-loaded reinforced rectangular aluminum plates were studied experimentally. Rectangular clamped plates with rivet-attached stiffeners were used as a basic model of the fuselage skin of a commercial aircraft. Both non-pressurized and pre-pressurized plates (static pressure of 41.4 kPa) were considered to simulate the typical in-flight loads experienced by a commercial aircraft due to cabin pressurization. This work extends previous research on blast loading of pre-pressurized plates [Veldman RL. Ari-Gur J. Clum C, DeYoung A, Folkert J. Effects of pre-pressurization on blast response of clamped aluminum plates. Int J Impact Eng 2006;32(10):1678-95] to incorporate the effects of riveted stiffeners. An experimental system was designed using a vacuum vessel to apply a pressure differential to the reinforced test plate. Bare spherical explosive charges of C4 were then detonated at fixed distances from the plate. The permanent plate deformations or the amount of tearing in the plates were measured for 17 explosive tests with two different blast load intensities. A high-speed camera was used to determine the mechanism and time scale of failure propagation in the reinforced panels. A comparison of permanent plate deformations and damage showed two distinct results. For the least intense blast load case, both the non-pressurized and pressurized panels deformed but did not tear. In this scenario, very little effect of pre-pressurization on final panel deformation was noted. For the more intense blast load case, a significant increase in panel damage (plate tearing) was observed as static pre-pressurization increased from 0.0 to 41.4 kPa. (C) 2007 Elsevier Ltd. All rights reserved.
223 | In the aerospace industry, nondestructive evaluation (NDE) techniques are commonly used for structural health monitoring, including finding manufacturing and service-induced discontinuities and defects such as corrosion and cracks. A comprehensive structural analysis process is presented for quantizing and evaluating characteristics of aircraft lap-joint mimics. The process investigated here consists of NDE data acquisition, defect detection and characterization involving material loss estimation, three-dimensional structural model generation, finite-element modeling to simulate fatigue damage and comparison with actual tensile fatigue-induced structural analysis data (mechanical loading). The structural analysis process is examined using five test panels consisting of stacked and riveted aluminum plates, configured as lap-joints, four of them with different corroded patches at different layers of the lap-joints and one painted pristine panel used as a reference. The test panels were subjected to three rounds of incremental and cyclical tensile fatiguing with the final round resulting in complete fatigue failure. Eddy current data was obtained from the test panels prior to each round of mechanical loading. Comparing the simulated fatigue loading and the mechanical loading results for identifying susceptible-to-failure areas on the test panels, this comprehensive structural analysis process found the correct location of failure areas at rates as high as 88.9%.
224 | Fibre metal laminates are utilized in lightweight structures, such as aircraft fuselages, as fibre metal laminates provide outstanding fatigue and damage tolerance capabilities, together with a reduced weight compared to monolithic metallic structures. One critical feature of fuselage structures is their strength reduction that owes to riveting, i.e., a state-of-the-art joining technique in aircrafts. In the present work, the blunt notch strength of fibre-laminate panels with rivet holes is investigated under service-relevant biaxial loading conditions. To this purpose, cruciform specimens with a five-hole pattern were produced. These specimens were tested under various biaxiality ratios and fibre orientations. All tests were supported by three-dimensional digital image correlation to obtain the deformation field in the gauge area. Moreover, the displacement fields obtained during deformation were used in an elasto-plastic finite element model as boundary conditions to determine the maximum strains in the vicinity of the blunt notch holes and thus extend the application of the experimental results. The asymmetric strain fields obtained by digital image correlation reveal the interaction of the fibres with the blunt notch holes. Finally, it is shown that the biaxial loading conditions do not significantly influence the blunt notch strength.
225 | The equivalent initial flaw size (EIFS) concept was developed nearly 30 years ago in an attempt to account for the initial quality, both manufacturing and material properties, of a structural detail prone to fatigue cracking. Widespread use of this concept has been limited due to the large amount of test data required to develop a reliable EIFS distribution. In this effort, an EIFS distribution was determined for four types of flat, production like transport aircraft fuselage skin joints loaded by remote tension. Two crack growth prediction codes, AFGROW and FASTRAN , were used to not only develop the EIFS but also to compare the crack growth algorithms in each code. The EIFS calculations are prone to compounding errors in the crack growth analysis due to the changing stress intensity factor solutions and stress fields as the crack gets longer. Thus, only including EIFS calculations for mechanically small cracks, crack lengths less than 1.27 mm, results in a mean EIFS of 18.0 mum with a standard deviation of 3.78 mum.
226 | A Bat coil sensor based on eddy current technology has been developed in K.U. Leuven for the purpose of structural health monitoring (SHM) of critical aircraft components. SHM is an upcoming technology and the implementation of those techniques receiving a high level of interest from the aviation industry. Aircraft manufacturers and airline companies nowadays are concerned with constant structural monitoring of their aircrafts. It is crucial not only for safety reasons but also for a faster maintenance and a healthy ready-to-operate fleet. Nowadays, eddy current sensors are already used as the main detection system for cracks on various critical points of an aircraft. These critical points can be found primarily on plate-like aluminium parts where small holes or rivets are present. In this study, a high-cycle fatigue test using the flat coil sensor was performed in order to monitor cracks in thin aluminium 2024-T3 plates. Results showed that this type of sensor was able to detect crack growth by impedance measurements and due to its flexible design it could be used as an embedded sensor for online monitoring. (C) 2012 Elsevier B.V. All rights reserved.
227 | As part of a project examining the blast response of a pressurized aircraft fuselage, high-speed digital image correlation was used to measure the change in surface strain and out-of-plane displacement during an explosive event. Two explosive charges were used for this test, one located in the aft cargo compartment and one located in the forward cargo compartment. Digital image correlation was used to monitor the charge in the aft compartment with the second charge in the forward compartment being detonated 100 ms after the first. Digital image correlation was able to monitor the change in out-of-plane displacement as a result of the high-temperature gas generated during the explosion. Strain measurements made during the explosion were used to calculate the Von Mises stresses and confirmed that the aluminum skin did not plastically deform. The second explosion in the forward baggage compartment did result in fracture of the fuselage skin and post-test analysis of the fracture surfaces showed that tensile stresses in the rivets likely led to failure.
228 | Many aircraft structures are thin walled and stringer-stiffened, and therefore, prone to a loss of stability. This paper deals with accurate and validated stability analysis of the model of aircraft skin under compressive loading. Both experimental and numerical analyzes are conducted. Two different methods of joining panel elements are considered. In the first case, the panel is fabricated using rivets. In the second variant, the refill friction stir spot welding technique is used. Both types of panels are loaded in axial compression in a uniaxial tensile testing machine. The geometrically and physically nonlinear finite element analyzes of the panels were carried out in ABAQUS/Standard. The Digital Image Correlation measurement system ARAMIS has been utilized to monitor the buckling behavior and failure mode in the skin-stringer interface of the stiffened panels. The results of experiments and the digital image correlation system are presented and compared to the numerical simulations.
229 | Since, its,, drop from the aircraft to the landing, the parachute is in a continuous movement and a multitude of forces are acting over the canopy The seams are stretched by a complex of mechanical stress such as extent, compression, bending etc. The connection between the stitch type, the sewing thread type and the sewing needle type can considerable improve the parachutes flying performances. Therefore, using the classic way to assemble the different parachute elements, optimization models of seam characteristics are generated - stitch setting, sewing thread size and sewing needle size according to the characteristics of the materials - breaking strength and elongation, bursting strength and deformation, air permeability.
230 | In recent years, magnesium alloys have become a subject of interest in many industrial sectors, e.g. the automotive and aircraft industries as well as biomedical and mechanical engineering. Magnesium alloys belong to the group of the lightest alloys of non-ferrous metals. Therefore, their application in the aircraft industry is a very desirable solution. The innovative combination of a composite layer with carbon fibers in aviation on the same principle as fiber metal laminates encourages thorough analysis of the corrosive behavior of the connection of two chemically different materials. As is known, such a connection is greatly exposed to corrosion, especially galvanic, between its components. Therefore, the corrosion behavior of the magnesium alloy with a protective coating must first be examined before joining with the CFRP layer. The present article is the first one in a series of analyses carried out in order to evaluate the corrosion resistance and behavior of the AZ31 alloy with plasma electrolytic oxidation (PEO) and a primer in an NaCl solution. Those results show that among Mg/PEO, Mg/Primer and Mg/PEO/Primer has the best corrosion resistance due to Mg/PEO/Primer possess the PEO and primer layer simultaneously.
231 | The aim of this work is to present a method for the tolerance analysis of an assembly involving free-form surfaces based on dimensional and geometric tolerances. The great effort of the present work is to deal with dimensional and geometric tolerances applied to free-form surfaces. The case of study is the flaperon, a structural component of the aircraft, that is constituted by one skin cover eight ribs, and one spar. The ten components of the flaperon are connected by adhesive, in order to overcome the problems due to the rivets use. Adhesive thickness between the faced parts to connect should be as constant as possible in order to obtain the right structural connection. The influence of the tolerances applied to the ten components of the flaperon on the value of the gap at the interfaces among each couple of components has been deeply investigated by means of the proposed method. Moreover, the influence of the tolerances oil the aerodynamic performances of the flaperon has also been analyzed.
232 | Fibre Metal Laminates with layers of aluminium alloy and high strength glass fibre composite have been reported to possess excellent impact properties and be suitable for aircraft parts likely to be subjected to impacts such as runway debris or bird strikes. In a collaborative research project, aircraft wing leading edge structures with a glass-based FML skin have been designed, built, and subjected to bird strike tests that have been modelled with finite element analysis. In this second part of a two-part paper, a finite element model is developed for simulating the bird strike tests, using Smooth Particle Hydrodynamics (SPH) for modelling the bird and the material model developed in Part 1 of the paper for modelling the leading edge skin. The bird parameters are obtained from a system identification analysis of strikes on flat plates. Pre-test simulations correctly predicted that the bird did not penetrate the leading edge skin, and correctly forecast that one FML lay-up would deform more than the other. Post test simulations included a model of the structure supporting the test article, and the predicted loads transferred to the supporting structure were in good agreement with the experimental values. The SPH bird model showed no signs of instability and correctly modelled the break-up of the bird into particles. The rivets connecting the skin to the ribs were found to have a profound effect on the performance of the structure.
233 | Quadriaxial non-crimp fabric (QNCF) composites are increasingly being used as primary structural materials in aircraft and automotive applications. Predicting the mechanical properties of QNCF lamina is more complicated compared with that of unidirectional (UD) composites, because of the knitting connection of different plies. In this study, to analyze the stiffness and strength of the QNCF composites, a novel modeling strategy for the meso-scale features is presented based on the semi-laminar assumption. Following the view of the mechanical properties of single composite lamina, the complex QNCF layer is decomposed into individual plies. Three different representative unit cells along fiber direction are selected to predict the mechanical performance of QNCF, including in-plane stiffness, damage initiation, and stiffness degradation. To validate the developed modeling strategy, the predictions are compared with existing experimental results, where a good agreement is presented on the prediction of in-plane stiffness and strength. Furthermore, the effect of in-plane fiber distortion, induced by the stitching yarn on the mechanical properties, is studied.
234 | In April 1988, Aloha Airlines flight 243 experienced an explosive midair decompression that resulted in the separation of an 18-foot section of the fuselage crown of the Boeing 737 airplane. Investigations revealed that the linkup of small cracks emanating from multiple rivet holes in a debonded lap joint contributed.to the catastrophic failure. This cracking scenario, known as multiple-site damage, is one of two sources of widespread fatigue damage; a type of structural degradation characterized by the simultaneous presence of fatigue cracks at multiple structural elements that are of sufficient size and density whereby the structure will no longer meet its damage tolerance requirement. This study, sponsored by the National Aging Aircraft Research Program initiated by the Federal Aviation Administration in response to the Aloha accident, investigates multiple-site damage initiation and growth behavior in a pristine narrow-body fuselage panel. The test panel, a curved 6 x 10 ft stiffened structure containing six frames, seven stringers, and a longitudinal lap joint, was tested at the Federal Aviation Administration Full-Scale Aircraft Structural Test Evaluation and Research facility. The panel was subjected to a fatigue test with constant amplitude cyclic loading, simulating the major modes of load associated with fuselage pressurization. Nondestructive. inspections were conducted during the fatigue test to detect and monitor crack formation and growth. Multiple-site damage cracks were visually detected after about 80% of the fatigue life. Cracks developed and linked in the upper rivet row of the lap joint in the outer skin layer and formed a long fatigue crack before the termination of the fatigue test. A residual strength test was then conducted by subjecting the panel to quasi-static loads until catastrophic failure. Fractographic examinations were conducted to reconstruct crack growth history. Preliminary results show multiple crack origins and significant subsurface crack growth.
235 | The joints between structural elements should ensure safe usage of the structure. One of the joining method is based on adhesive bonding. However, adhesive bonding has not replaced riveting yet. Rivets are still present even in newest composite aircraft AIRBUS 350. The reliability of the adhesive bonding limits the use of adhesive bonding for primary aircraft structures and there is a search for new non-destructive testing tools allowing to (1) assessment of the surfaces before bonding and (2) assessment of the adhesive bond. The performance of adhesive bonds depends on the physico-chemical properties of the bonded surfaces. The contamination leading to weak bonds may have various origin and be caused by contamination (moisture, release agent, hydraulic fluid and fuel) or poor curing of adhesive. In this work, the research is focused on the development of the method for assessment of the adhesive bonds. Bonded carbon fibre-reinforced polymer samples were considered. Electromechanical impedance technique was proposed. The technique is based on electrical impedance measurements of a piezoelectric transducer attached to the investigated structure. The piezoelectric effect causes the electrical response of a piezoelectric transducer to be related to mechanical response of the structure. The indexes for comparison of the conductance spectra were proposed. Three different cases of possible weak bonds were selected for the investigation. The same cases were investigated by destructive methods by other authors. Such approach allows for direct comparison of the obtained results. It was shown that the proposed method allows for clear separation of weak bond cases from the cases for other samples and free sensors. In terms of weak bond assessment, the frequency change with weak bond level (contamination and level of poor curing) was observed. The obtained results are promising and encourage to future research.
236 | Aircraft joints feature prominently in aircraft structural degradation; fatigue cracking and corrosion damage are major issues, which can reduce joint strength and degrade service life. Protecting the structure against corrosion usually involves use of highly developed protective coatings paints and sealants and, increasingly, the application of corrosion inhibiting compounds (CICs) which retard corrosion principally by penetrating into crevices and cracks, and displacing water. A combination of coatings and CIC use can provide effective corrosion protection, but both interact in different ways with joint structural performance and overall system durability. This paper discusses the interaction between these two corrosion protection measures and fatigue performance of joints. The first issue relates to the extent to which application of CICs (or other lubricants) can cause a reduction in the fatigue life of mechanically fastened joints. The CICs are lubricants which will reduce the friction at the faying surface of the joint, and change the load transfer characteristics of the joint. This paper discusses results from a test program assessing the fatigue life and failure mode of simple riveted lap joints; the results show a distinct reduction in fatigue life for joints containing CICs, and the paper discusses the changes thought to be responsible for the reduction. The second issue discussed is the degradation of protective coatings in service. Joints are key locations for coating cracking and failure, because areas such as sheet ends and fastener heads, where displacements are concentrated, may produce concentrated strain in coatings. So far, however, the potential influence of aircraft loading on coating degradation prognostics has received little attention. This paper discusses the role of joint displacement in service as a factor contributing to degradation in aircraft coatings at joints, and argues that this local strain effect, and indeed structural loading history, needs to be considered in predicting and assessing rates of coating degradation. It describes analyses of displacements in aircraft joints, to identify the levels of strain and to identify the roles and relative contributions of the various deflections in the joints. The results indicate the potential for very large strains in coatings.
237 | This paper concerns modelling and time-domain simulation of the dynamics of systems featuring a freeplay non-linearity. The topic of stability is also addressed. We propose to develop a reduced order model based on mode synthesis where the DOF that might have contact are separated from the regular substructures. This formulation allows for a direct application of Moreau's theory for non-smooth dynamics of contact problems. The methodologies developed are applied to a fluid-structure coupled system as given by an aircraft wing with freeplay in the control surface connection. (C) 2006 Elsevier Ltd. All rights reserved.
238 | Cost reduction and weight saving are most important principles governing design and construction of aircrafts. Advanced alloys and thermo-mechanical treatments as well as new and optimized production processes are being developed. For example, welding of fuselage components like stringers or clips made of Al alloys can have several advantages over riveting. Retention of optimum weld microstructure and properties as well as control of welding related residual stresses and distortion is essential. In the context of risk analysis and damage tolerance it will be of growing importance to study residual stress fields in weld configurations and their influence on fatigue crack propagation. In this paper, methods to evaluate residual stresses in turbine discs and laser welded Al joints are reviewed.
239 | This paper presents the results of studies that have been carried out at the National Research Council Canada on the effect that corrosion pillowing has on the structural integrity of fuselage lap joints. Modeling of corrosion pillowing using finite element techniques showed that the stress near the rivet holes increased to the material (Al2024-T3) yield strength when the corrosion present was above 6% thickness loss. In addition, the analysis showed that pillowing resulted in a stress gradient through the skin thickness, which suggested that semi-elliptical cracks with high aspect ratios could form. During teardowns of service-exposed lap joints, these types of cracks were found at numerous holes and a closer examination of the fracture surfaces revealed the presence of fatigue striations. Therefore a new source of multisite damage, other than fatigue, was identified.
240 | Aircraft panel assembly mainly includes the pre-joining process and the riveting process. In addition, the traditional pre-joining process is mainly executed by bolts, which has problems such as the large tightening torque, inconvenient bilateral tightening, heavy workload, and inconvenient loading and unloading. To solve the above-mentioned problems, a research of new temporary fastener is performed deeply from three levels of quick installation, labor-saving, and reversible ability. This involves (a) employing the lever mechanism and the rapid expansion anchor to implement the rapid clamping and disassembly of working processes by labor-saving; (b) integrating the adjusting spring to overcome the tolerances of parts; and (c) building up the space-cross slide rails to provide the axial clamping forces and the reversible forces. The application of designed fasteners was employed into the production of aircraft panel, and the error between theoretical and experimental values was less than 10%. Besides this, the result showed the good effect in panel clamping and the reliable processes of loading and unloading installation, and will greatly reduce the complexity of pre-joining process, the difficulty of installation, and the comprehensive cost.
241 | Quality control of materials and structures is an important issue, also for GLARE. During the manufacturing stage the processes and materials should be monitored and checked frequently in order to obtain a qualified product. During the operation of the aircraft, frequent monitoring and inspections are performed to maintain the quality at a prescribed level. Therefore, in-service inspection methods are applied, and when necessary repair activities are conducted. For the quality control of the GLARE panels and components during manufacturing, the C-scan method proves to be an effective tool. For in-service inspection the Eddy Current Method is one of the suitable options. In this paper a brief overview is presented of both methods and their application on GLARE products.
242 | Two aircraft wings made of carbon fiber-reinforced plastic material were inspected using the laser-based ultrasonic propagation imaging system for the visualization of manufacturing defect and damages of debonding mode. Hypotheses of the detection mechanism of composite debonding were presented and validated through the inspection results for the bonding lines of the composite wing structures. The inspection showed that the location, shape, and size of the poor bonding defect, artificial stringer tip debonding, and real skinspar debonding can be visualized and/or measured from the imaging results. The performance of the imaging system was found better than that of a manual ultrasonic C-scan in terms of spatial resolution and damage detectability. Another finding from the inspection was the occurrence of skin buckling between two riveted locations. Most importantly, the presence of structural elements or features such as spars, stringers, ribs, lugs, inspection windows, and even embedded PZT elements did not adversely affect the inspection. Copyright (C) 2012 John Wiley & Sons, Ltd.
243 | Multiple signal classification (MUSIC) algorithm has gradually been applied to guided wave based structural health monitoring (SHM) as a novel promising method, which is able to realize directional scanning and has the potential to monitor multiple signal sources. However, on complex structures, the low signal-to-noise ratio (SNR) of damage scattered signals and structural anisotropy usually result in the poor localization performance of MUSIC algorithm based damage diagnosis method. To solve these problems for applying the MUSIC algorithm on complex structures, this paper presents a new synthesis aperture-MUSIC algorithm for damage diagnosis with array error compensation. This method enhanced the damage scattered signals and compensate the phase delay perturbations caused by structural anisotropy, which realized damage localization on complex structures. The proposed method is verified on an aircraft structure with T-stiffeners, ribs and rivets to detect corrosion damages with five severity levels. Application results show the advantage and effectiveness of the presented method. (C) 2019 Elsevier Ltd. All rights reserved.
244 | Purpose The skin and skeleton of aircraft are connected by adhesives or rivets to bear and transfer aerodynamic load. It is easy for crack and fracture damage to occur under the action of cyclic load, thus reducing aircraft bearing capacity/integrity and causing serious security risks. Therefore, it is particularly important that passive wireless radio frequency identification (RFID) sensors be used for the health monitoring of aircraft skin in its whole life cycle. This paper aims to investigate the influence of miniaturization on the coupling effect between RFID tag sensors. Design/methodology/approach Two groups of crack sensing systems based on RFID tags were designed. Gain and mutual impedance of sensor tags were analyzed via mode analysis. The reliability of crack detection of both sensing systems was compared using a preset experimental scheme. Findings Miniaturized antennas can reduce edge influence and the coupling effect. Gain and mutual impedance decrease with the increase in distance between dual tags. Backscatter power shows a decreasing trend and threshold power to activate tags in reader antenna increases. Results show that the miniaturization of size is more suitable for the application of multiple sensors. Originality/value By comparing two groups of sensing systems, the consistency of crack detection sensitivity is better when small tags are placed in parallel, which provides a theoretical basis for the application of small, passive and densely distributed crack sensors in the future.
245 | This paper proposes a method to design multifunctional robot end-effectors that consider the weight as one of the main design constraint. The motivation for this work comes from aircraft industry. This sector, traditionally characterized by manual processes, has an increasing interest in the use of commercial off-the-shelf robots for the automation of their manufacturing processes. The design method proposed in this paper, named design to weight ( DTW), is based on design for excellence (DFX) methodology. In order to illustrate and validate the DTW approach, it is applied to an end-effector that shall embed a set functions related to the riveting operation of aircraft fuselage barrels. The designed end-effector is compared with similar products described in the literature or available in the market. The results show that DTW is an efficient approach that not only provides low-weight solutions but also maintains a compromise with other requirements. On the other hand, the method is sensitive to the choice of relevance and quality factors that depends on the knowledge of the design team about the product under design.
246 | In the present study, a correlation-based imaging technique called Excitelet is assessed to monitor fatigue crack propagation in a riveted aluminum lap-joint, representative of an aircraft component. For this purpose, a micro-machined piezoceramic array is used to generate guided waves into the structure and measure the reflections induced by potential damage. The method uses a propagation model to correlate measured signals with a bank of signals and imaging is performed using a round-robin procedure (full-matrix capture). This allows taking into account the transducer dynamics and finite dimensions, multi-modal and dispersive characteristics of the guided wave propagation and complex interaction between with damage. Experimental validation has been conducted on an aluminum lap-joint instrumented with a compact linear piezoceramic array of 8 circular elements of 3 mm diameter each. The imaging technique is applied to detect crack propagation after fatigue cycling. Imaging results obtained using A(0) mode at 300 and 450 kHz are presented for different crack sizes. It is demonstrated that crack detection and localization can be achieved, while the correlation level indicates the level of reflected energy, and thus damage severity. An accuracy below 5 mm on damage location can be achieved, demonstrating the potential of the correlation-based imaging technique for damage monitoring of complex aerospace structures.
247 | Friction stir welding (FSW) is a relatively new joining technique particularly for aluminum alloys that are difficult to fusion weld. A potential field of application is aircraft structures where cost and weight can be reduced by using new joining techniques instead of riveting. Efforts are currently being made to qualify FSW for this purpose. In this study, the influence of a coolant applied during welding of Al sheets on the residual stress state of the FSW joint was investigated. Liquid CO2 coolant was applied near the weld seam for rapid cooling of the weld zone. The residual stresses across the weld were measured by neutron diffraction. Three sheets were produced, one without cooling, and two with cooling, where two different distances of the coolant nozzles from the FSW tool were chosen. The results show that, by applying a coolant, the magnitude of the tensile stress in the center of the weld can be reduced significantly.
248 | Purpose - This paper aims to describe the development and testing of a system for the automated assembly of aircraft fuselage panels. Design/methodology/approach - The system described in this paper uses a low-cost industrial robot and laser stripe sensor to assemble stringers on to a fuselage panel prior to riveting. The method uses a combination of measurement and best fit placement algorithms to optimally locate parts relative to existing features. Findings - The paper demonstrates that with a combination of metrology and mathematical processing standard industrial robots can be used to assemble aero-structure subassemblies. The paper also demonstrates that the system can work within the tolerances required within the aerospace industry. Originality/value - The paper introduces techniques for compensating for the inherent distortion that occurs in airframe components during manufacture. This is an enabling technology that will significantly increase the number of possible applications for industrial robots in the assembly of aero-structures.
249 | Based on the updated Lagrangian approach, the incremented form of a damage-modified nonlinear viscoelastic constitutive model and its failure criterion were deduced using the updated Kirchhoff stress tensors and strain tensors. The finite element model of a windshield structure including windshield, framework, arc-frame, gasket and rivets was established, in which the adaptive contact relation and boundary condition was defined. A contact-impact coupling algorithm and the explicit dynamic finite element program LS-DYNA were applied to simulate the damage and failure process of windshield structure under three kinds of bird strike velocities. The damage-modified nonlinear visco-elastic constitutive model and its failure criterion were implemented into the user material program. The results showed that the damage and failure of windshield under bird strike can be effectively simulated. (C) 2009 Elsevier Ltd. All rights reserved.
250 | With the introduction of adhesive bonding replacing mechanical fastening in aircraft structural components the mechanical performance of these components can be improved by avoiding stress concentrations. The effect of bonded joint geometry on the stress distribution will be reviewed and the influence of parameter variation to optimize the design and the efficiency of the joints will be discussed. It will be shown that combining mechanical fastening and a structural adhesive improves the fatigue strength of the riveted joint considerable, while at the same time the assemble costs can be lowered. Adhesives can be used to manufacture laminated structures that show better damage tolerance properties than solid monolithic materials and it will be shown that by adding high strength fibers to the adhesive bondline of these laminates the fatigue and damage tolerance properties will improve considerably. Examples of these structures will be presented with their effect on weight and cost saving.
251 | This paper presents a stress intensity factor solution for cracks located in panels reinforced with arbitrarily located stringers. The new solution was developed by modifying the constitutive equations of a solution for symmetrically and periodically spaced stringers with riveted rigid fasteners. The new solution supports arbitrary stringer locations with respect to the crack location, includes the capability to model compliant fasteners, improves the accuracy of the equivalent stringer compliance by considering Poisson's effect, and allows the fasteners to be arbitrarily located within each stringer. For the tested cases, the difference between the stress intensity factors calculated using the new closed-form solution and the linear static finite-element analysis results were within 4%. Through two examples for the CC-130 aircraft, it was shown that the closed-form solution developed for a center crack in an infinite sheet could also be used to model an edge crack growing in a relatively large panel.
252 | Carbon fibre-reinforced polymer (CFRP) composite materials play an increasingly important role in modern manufacturing, and they are among the more prominent materials used in aircraft manufacturing today. However, CFRP is highly prone to delamination and other damage when drilled due to it being extremely strong with a good strength-to-weight ratio and high thermal conductivity. Because of this problem and CFRP's growing importance in aircraft manufacture, research has focused on the entry and exit holes as indicators of damage occurrence during drilling of screws, rivets, and other types of holes. The inside of the hole was neglected in past research and a proper way to quantify the internal side of a hole by combining the entry and exit hole should be included. To fill this gap and improve the use of CFRP, this paper reports a novel technique to measure the holes by using the extension of the adjusted delamination factor (S-FDSR) for drilling thick CFRP composites in order to establish the influence of machining input variables on key output measures, i.e., delamination and other damages. The experimental results showed a significant difference in interpretation of the damage during the analysis. Improvement was made by providing better perspectives of identifying hole defects.
253 | We present a novel context-driven approach to image-based crack detection for automated inspection of aircraft surface and subsurface defects. In contrast to existing image-based crack detection methods, which rely mostly on low-level image processing and data-driven methods, our method explicitly incorporates multiple high-level context into low-level processing. We present two classes of context: geometric/structural context and physical context. We formulate mathematically a sparse decomposition problem to incorporate the context and apply robust principal component analysis to decompose typical repetitive rivet regions into a normal component and a sparse component. Cracks are detected in the sparse component. By applying the proposed context-driven approach to coated and uncoated test specimens, we achieve significant reduction in false detections compared to the approach without exploiting context.
254 | For the civil aircraft industry, the preferred process for joining composite structures is mechanical fastening. This process requires a large number of drilled holes for the positioning of the numerous rivets and bolts. During the life cycle of these aircraft structures, the assembly holes are thus pin-loaded by the fasteners under cyclic loading. Mastering the mechanism of fatigue pin-bearing damage is thus essential to optimize the sizing and the tolerancing of the drilled holes. This paper proposes an experimental protocol to monitor the mechanical response of a pin-loaded CRFP laminate under different cyclic loadings. This study is conducted on both microscopic and macroscopic scales. The drilling process results in flaws on the bearing surface of the hole. The evolution of the initial surface topography at the microscopic scale is correlated with the mechanical response of the laminate through macroscopic measurements. The effects of the fatigue loading conditions on the different damage mechanisms are identified through various configurations. Using the proposed methodology, a generic damage scenario is identified for the tested material. (C) 2017 Elsevier Ltd. All rights reserved.
255 | Nutplates are commonly used on aircraft to allow installation and removal of components and panels for maintenance and repair. The use of bonded nutplates over riveted ones reduces manufacturing complexity and leads to weight savings. In this work, plasma surface preparation has been examined for bonding stainless steel nutplates to aluminum structures. Preparation of these bond surfaces is often accomplished through an abrasion process or using only a solvent wipe. These methods are difficult to control and can lead to variation in the performance of bonded nutplates. Successful installation of bonded nutplates requires the generation of a highly clean and active bonding surface. A small, portable plasma device was used to clean individual nutplates within a few seconds. In addition, a handheld plasma tool was used to prepare the nutplate installation site. The plasma process eliminates operator variability by removing surface contaminants in a matter of seconds with no other cleaning steps required. The bond surface is rendered active for bonding and converted to a high surface energy, hydrophilic state. This new technology eliminates interfacial bond failures while increasing push-off strength from 441 +/- 34 lbs to 845 +/- 74 lbs and torque-out strength from 100 +/- 18 in.lbs to 159 +/- 27 in.lbs when compared with abrasion. Furthermore, the plasma has been shown to reduce preparation time, decrease variability and lower the instances of nutplate failures both in manufacturing and in the aircraft service environment. Transitioning to a plasma-based surface preparation thereby offers the potential to save millions of dollars over the life cycle of an aircraft.
256 | In the digital drilling and riveting process of complex surfaces such as aircraft panels, the reference hole is pre-drilled on the skin surface. Generally, four laser displacement sensors (LDSs) are used as a group for normal adjustment. The camera vision is used to determine the position of the reference hole to obtain the accurate positioning of the drilling position. However, while dealing with large curvature complex panel surface and panel edge, four LDSs have the problem of reflection laser disappearance or matching failure. Applying two LDSs for normal adjustment on one side, the projection of the reference hole on the camera focal plane is an ellipse which means a further normal adjustment is desired in the direction of the ellipse's minor axis. Therefore, this paper proposes a 3-dimensional pose estimation method (TDPEM) combining multi-sensor fusion and space geometry to realize the normal adjustment and position measurement of reference holes with a monocular camera and two LDSs. Firstly, two LDSs are used to adjust the reference hole's horizontal (or vertical) direction. And then, an ellipse contour extraction algorithm is proposed to determine the ellipse parameters. Finally, the pose of the reference hole on the panel is determined by a spatial circle reverse algorithm. The experiment proves that the position error and angle error between this algorithm and the traditional four-LDS-based measurement method are within 0.03 mm and 0.2 degrees, respectively, which verifies the feasibility and reliability of this algorithm.
257 | The introduction of advanced welding methods as an alternative joining process to riveting in the manufacture of primary aircraft structure has the potential to realise reductions in both manufacturing costs and structural weight. However, welding processes can introduce undesirable residual stresses and distortions in the final fabricated components, as well as localised loss of mechanical properties at the weld joints. The aim of this research is to determine and characterise the key process effects of friction stir welding assembly methods on stiffened panel static strength performance. Utilising experimentally validated finite element modelling methods, it is demonstrated that welding induced residual stresses have a significant influence, and that collapse behaviour is less sensitive to advanced process effects and process effect magnitudes than panel initial buckling behaviour. (c) 2007 Elsevier Ltd. All rights reserved.
258 | Purpose This paper aims to propose a united kinematic calibration method for a dual-machine system in automatic drilling and riveting. The method takes both absolute and relative pose accuracy into account, which will largely influence the machining accuracy of the dual-machine system and assembly quality. Design/methodology/approach A comprehensive kinematic model of the dual-machine system is established by the superposition of sub-models with pose constraints, which involves base frame parameters, kinematic parameters and tool frame parameters. Based on the kinematic model and the actual pose error data measured by a laser tracker, the parameters of coordinated machines are identified by the Levenberg-Marquardt method as a multi-objective nonlinear optimization problem. The identified parameters of the coordinated machines will be used in the control system. Findings A new calibration method for the dual-machine system is developed, including a comprehensive kinematic model and an efficient parameter identification method. The experiment results show that with the proposed method, the pose accuracy of the dual-machine system was remarkably improved, especially the relative position and orientation errors. Practical implications This method has been used in an aircraft assembly project. The calibrated dual-machine system shows a good performance on system coordination and machining accuracy. Originality/value This paper proposes a new method with high accuracy and efficiency for the dual-machine system calibration. The research can be extended to multi-machine and multi-robot fields to improve the system precision.
259 | Due to their lightweight, high specific stiffness and strength, cost effectiveness, corrosion and fatigue resistance, laminated composites have been widely used in many engineering applications, such as aircraft, automobiles, sporting products, and civil infrastructure. However, delamination damage along in-plane interfaces has been one of the issues that still remain unsolved. Although many natural load-bearing materials are also essentially laminated composites composed of mineral and organic phases, the underlying mechanisms for antidelamination are still largely unexplored. Here it is reported that the remarkable resistance to macroscopic indentation damage in the highly mineralized shell of the bivalve Placuna placenta originates from a characteristic nanoscale structural motif, i.e., screw dislocation-like connection centers, which join adjacent mineral layers together in the laminate structure. This leads to the formation of a complex interconnected network of microcracks surrounding the damage zone, which allows for both efficient energy dissipation and damage localization even when the shell is completely penetrated. Both theoretical analysis and experiment-based calculations suggest that the interfacial fracture toughness is enhanced by almost two orders of magnitude in comparison to classic laminated composites without connection centers. This design strategy for achieving a 3D integrative laminate architecture can be potentially applied in the design of advanced laminated composite materials.
260 | Adhesive bonding is one of the most promising joining technologies for composite aircraft. However, to comply with current aircraft certification rules, current safety-critical bonded joints, in which at least one of the interfaces requires additional surface preparation, are always used in combination with redundant mechanical fasteners, such as rivets and bolts. This lack of trust in bonded structures is mostly linked to the fear of lack of adhesion or a weak bond.The aim of this paper is to tackle this challenge by assessing the ability to use composite peel tests and acoustic emission (AE) technique to assess adhesion quality and distinguish a good bond quality from a weak bond.Composite Bell Peel (CBP) tests and Double-Cantilever-Beam (DCB) tests were performed on contaminated and non-contaminated CFRP bonded specimens. The results show that peel strength drops significantly at the location of the contaminated interface that has led to weak adhesion, as a result from adhesive failure. The AE signals obtained during DCB tests show different features for cracks growing at the interface (weak bonds) and inside the adhesive layer (cohesive failure). In addition to this, scattering of the AE signals were observed in the contaminated specimens with weak bonds.
261 | Life extension of aging aircraft with adhesively bonded repair patches has received significant interest over the last 10-15 years. This repair method has several advantages over riveted patches since it introduces lower stresses in the repaired area and reduces weight. It is a promising repair technique, which can be also applied to composites, where the load transfer paths through mechanical fasteners can cause local damage. However, patch debonding might occur when the structure is loaded, and the damage might continue propagating in the substrate. As a result, a robust structural health monitoring system needs to be designed and implemented in order to continuously assess the integrity of the repaired area. This paper illustrates the non-destructive inspection with Lamb waves of a repaired aluminium flat plate with a bonded external patch. The damage developed was assessed with outlier analysis, which is a pattern recognition method.
262 | The computation of crack growth from a bolt or rivet hole in a structural joint practically requires that the geometry be approximated to some degree. In this paper a simplified quasi-2D stress analysis method, using the boundary element method is presented, where the load transfer rate and the contact stresses at the hole edge for the full 3D geometry are fairly well approximated. Coupled with a dual boundary element formulation for the crack propagation problem, this model is used to evaluate stress intensity factors for through cracks emanating from holes in several double shear lap joint configurations. As the calculated stress intensity factors compare well with experimental data, this procedure is considered to approximate satisfactorily the load transfer rate and the contact stresses at the hole edge of the full 3D geometry, when secondary bending is not a factor. (c) 2005 Elsevier Ltd. All rights reserved.
263 | Stiffened composite constructions are increasingly being used in the primary structures of aircraft. One key component in these structures is the assembly between the skin and the stringer. The purpose of the stringers sandwiched between two separate layers of skin is to provide structural integrity to a relatively weak skin-structure. Current practice is to fabricate the skin and the stringer separately, assemble them with adhesively bonded joints, and then co-cure the entire assembly in an autoclave. However, the reliability of the joint manufactured in this fashion is not dependable and hence requires riveting of the skin with the stringer by hundreds of mechanical fasteners. Although the mechanical fastener improves the joint reliability, it certainly increases the weight and reduces the strength of the structure by introducing stress concentration points around the rivet holes. In order to eliminate these disadvantages, an innovative low cost manufacturing technique has been developed. The technique utilizes the vacuum assisted resin transfer molding ( VARTM) process to co-inject both the skin and the stringer in one integral step. Furthermore, the skin and the stringer are now part of one continuous fabric preform which by default eliminates any adhesive bonding. Several skin- stringer assemblies with plain weave carbon fabric and SC-15 epoxy resin have been manufactured following this procedure. Stability of the manufactured skin- stringer assembly has been investigated experimentally. The extensive analysis focused on the determination of the critical load corresponding to the instability of the structure, failure load and study of the failure mechanisms. Details of manufacturing procedures and experimental investigations are presented in the paper.
264 | High performance epoxy biocomposite coating material was prepared using agricultural waste (rice husk) derived biosilica and characterized for visco-elastic, thermal conductivity and hydrophobic behavior. The main aim of this research was to prepare a high performance biocomposite coating material for air-duct application in aircraft. The biosilica ultra fine particle was prepared via thermo-chemical method and surface-treated using amino silane. The visco-elastic results revealed that the addition of silane-treated biosilica of 4 vol.% produced highest storage modulus of 7.2 GPa, loss factor of 0.51 and glass transition temperature of 91(omicron)C. The highest thermal conductivity of 0.3w/mK was observed for 4 vol.% of as-received biosilica in epoxy while the silane-treated biosilica of 4 vol.% gives 0.18w/mK. Similarly, the contact angle results revealed that the silane-treated biosilica of 4 vol.% retains higher contact angle of 85(omicron). This high performance epoxy biocomposite coating material could be used as a coating material for aircraft passenger air-duct to improve the condition of air and reduce the heat loss during flow during flow. Moreover the coating on air-ducts improves the life of welded joints, rivets and overall product.
265 | The aim of this contribution is the optimization of some parameters of the composite patch repair technique (CPR). This technique is mainly used by the aircraft industry, as it offers high reliability, short repair times and reduced cost in compare to other methods, such as the riveted joints. CPR consists of adhesively bonding thin composite patches over cracked or corroded areas with heat supply. As the polymer-matrix composite patch is heated, it cures and toughens. Proper curing insures structural reliability of the repair. Short duration curing cycles are of great importance for the aircraft availability. With the use of Genetic Algorithms, we design minimum time curing cycles. The optimization is subjected to the following constraints: (1) Maximum allowed temperature in order to avoid residual stresses, (2) Minimum temperature in order to initiate the cure reaction, (3) Sufficient degree of cure at the end of the process and (4) Maximum heat generation rate that can be achieved by the device. Our design vector contains the duration of the plateau stage of the cure cycle and the characteristic thermal profile. The degree of cure is estimated with the use of the Kamal cure rate model for thermosetting polymers. For the numerical time integration of the cure rate equation, a second order, implicit Runge-Kutta scheme is employed.
266 | Corrosion has a significant impact on the life cycle cost of military aircraft. Fleet experiences show that structural areas around joining elements (rivets, bolts) and faying surfaces are particularly sensitive to corrosion. During the repair currently performed the corrosion usually is blended out, the surface protection applied, the fastener inserted and a new top coat applied. Blending out corrosion often results in a reduction of fatigue life. To restore fatigue life the induction of compressive stress in the area affected is common practice. It is generally accepted that the induction of compressive residual stress extends fatigue life but its impact on the overall corrosion behaviour of alloys is discussed controversially in the literature. For this reason the influence of compressive residual stress on the Corrosion behaviour was investigated in a joint experimental project. The compressive residual stress was introduced in different ways on laboratory scale and the specimens artificially weathered to simulate the effect of corrosion.
267 | Aircraft fuselage panels are conventionally differential reinforced structures, with aluminum skin and stringers being conventionally joined by riveting operations. As a consequence, these structures can present a number of distinct components, making assembly operations time consuming and expensive. Recently, developments in aluminum extrusion have opened up possibilities for new design procedures for aircraft applications. Particularly, complex-section panels known as Integrally Stiffened Panels (ISP), which are reinforced structures integrally obtained from extrusion, are a good example. In structural terms, ISP may be considered as thin-walled structures in which the stability for compressive loads is strongly dependent on the buckling strength of the cross section itself. Besides the difficulties in the project for buckling deformation modes within the elasto-plastic range, in aeronautical design it is mandatory to find the best compromise between weight and structural performance. In this sense, the present work presents an optimization algorithm based on a Hybrid Differential Evolution and Particle Swarm Optimization (HDEPSO) formulations, applied in finding the optimal cross section shape and dimensions for general ISP structures, under compressive buckling loads and accounting for elasto-plastic behaviors. The results and design guidelines are obtained by a set of parameterized nonlinear finite element simulations in ABAQUS, accounting for buckling carrying load levels as the principal design criteria.
268 | Secondary bending occurs in structural elements with geometric eccentricities when the element is loaded in tension. Eccentricities are present in lap joints, but also in plates with a locally increased thickness. Due to the eccentricities out-of-plane displacements occur with local bending as a result. This secondary bending phenomenon is unfavourable for the fatigue properties of a structure. In the paper secondary bending is analyzed with FE calculations and also with a neutral line model. A bending factor is defined as the ratio of the bending stress and the nominally applied tensile stress. Numerical data are presented for riveted joints and for an open hole with a reinforced edge around the hole. Stress concentrations are significantly enlarged by the bending stress. This problem should be considered for designing against fatigue, but secondary bending has received limited attention so far. (c) 2009 Elsevier Ltd. All rights reserved.
269 | High precision drilling is required to ensure the structural integrity of the aircraft. Therefore, strict quality controls are required to ensure optimum hole quality since hundreds of thousands of holes are drilled into different aircraft structures. The large number of holes required for riveting means that their installation must be carried out in a fast and precise manner. This can be achieved using multi-head drilling tools that can drill several holes simultaneously. The current study investigated the use of a multi-spindle drill head that can produce three holes simultaneously. Uncoated carbide and TiAlN-coated and TiSiN-coated carbide drills were used to assess cutting forces, hole surface roughness, burr formations and tool condition when machining Al2024 aerospace alloy under dry machining conditions. Analysis of variance was employed for estimating the relationships between the input parameters (spindle speed, feed and tool coating) and the studied hole quality metrics. Furthermore, a regression model was developed with a regression coefficient (R-2) of more than 90% for the prediction of measured responses. Interestingly, better results in lower thrust force and surface roughness were obtained using the uncoated carbide drills compared with TiAlN and TiSiN, while the performance of TiAlN was found to be better than those obtained from TiSiN.
270 | The paper presents an analysis of the influence of a number of technological aspects of both the socket and the pin on the value of the force required for joint disconnection. A number of numerical simulations were made in Abaqus program to examine effects of such parameters as: presence of an interference fit, use of spherical latches, application of different rigidity of the pin by making cuts with variable width and length, use of different angles of inclination of the working part of the connection. Models of different simple joints presented in this work, can also operate in large structures forming panels of aircraft structures. For this purpose one of the analyzed geometry of the connection was applied to create a 3-D panel model of the structural element in CAD - SolidWorks program. All analysed models with different geometries were subjected to simulation of opening process. The corresponding critical forces were estimated for the beginning of the failure process. The detailed discussion of all model parameters was included to specify their influence on the whole disconnection of joints. It should be noted that aerospace structures work under complex loading states and further numerical studies are required to extend the presented results.
271 | This paper deals with impact test and numerical investigations on the crashworthiness of the typical sub-cargo fuselage section of a civil aircraft. The sub-cargo fuselage section with three-frame and two-span is designed and manufactured, and the 3.95 m/s impact test is conducted to research the failure modes and impact response characteristics for the upside-down sub-cargo fuselage section. The impact process is simulated by using the LS-DYNA finite element code. The impact velocity, displacement, and acceleration response are compared, and a good agreement between test results and numerical simulation results is observed. The energy absorption characteristics and impact load transfer path are further studied based on the verified finite element model (FEM). The results show that the impact phases are characterized by the bending and twisting of fuselage frames, the bending of middle stanchions and C-channel stanchions, the pull-off failure and shear failure of rivets, and the two plastic hinges formed at the joints of C-channel stanchions and fuselage frames. The fuselage frames and middle stanchions are the main energy absorption components. The impact load is transmitted along with the fuselage frames, middle stanchions, and C-channel stanchions to the cargo cross beams, and the area of middle stanchions is the most important energy absorption design area. (c) 2020 Elsevier Masson SAS. All rights reserved.
272 | Corrosion is an ever-present phenomena of material deterioration that affects all metal structures. Timely and accurate detection of corrosion is required for structural maintenance and effective management of structural components during their life cycle. The usage of aircraft materials has been primarily driven by the need for lighter, stronger, and more robust metal alloys, rather than mitigation of corrosion. As such, the overall cost of corrosion management and aircraft downtime remains high. To illustrate, $5.67 billion or 23.6% of total sustainment costs was spent on aircraft corrosion management, as well as 14.1% of total NAD for the US Air Force aviation and missiles in the fiscal year of 2018. The ability to detect and monitor corrosion will allow for a more efficient and cost-effective corrosion management strategy, and will therefore, minimize maintenance costs and downtime, and to avoid unexpected failure associated with corrosion. Conventional and commercial efforts in corrosion detection on aircrafts have focused on visual and other field detection approaches which are time- and usage-based rather than condition-based; they are also less effective in cases where the corroded area is inaccessible (e.g., fuel tank) or hidden (rivets). The ability to target and detect specific corrosion by-products associated with the metals/metal alloys (chloride ions, fluoride ions, iron oxides, aluminum chlorides etc.), corrosion environment (pH, wetness, temperature), along with conventional approaches for physical detection of corrosion can provide early corrosion detection as well as enhanced reliability of corrosion detection. The paper summarizes the state-of-art of corrosion sensing and measurement technologies for schedule-based inspection or continuous monitoring of physical, environmental and chemical presence associated with corrosion. The challenges are reviewed with regards to current gaps of corrosion detection and the complex task of corrosion management of an aircraft, with a focused overview of the corrosion factors and corrosion forms that are pertinent to the aviation industry. A comprehensive overview of thin film sensing techniques for corrosion detection and monitoring on aircrafts are being conducted. Particular attention is paid to innovative new materials, especially graphene-derived thin film sensors which rely on their ability to be configured as a conductor, semiconductor, or a functionally sensitive layer that responds to corrosion factors. Several thin film sensors have been detailed in this review as highly suited candidates for detecting corrosion through direct sensing of corrosion by-products in conjunction with the aforementioned physical and environmental corrosion parameters. The ability to print/pattern these thin film materials directly onto specific aircraft components, or deposit them onto rigid and flexible sensor surfaces and interfaces (fibre optics, microelectrode structures) makes them highly suited for corrosion monitoring applications.
273 | Stiffened composite panels used in aircraft, buildings and other light-weight structural applications are susceptible to unstable bond-line cracking that results in poor damage tolerant properties. This paper presents an experimental study into the improvement to the damage tolerance of T-shaped stiffened carbon fibre/epoxy panels when reinforced with thin z-pins. Stiffener pull-off tests revealed that the ultimate failure load and absorbed energy capacity of the skin-to-stiffener flange connection to the panels increased rapidly with the volume content of z-pins due to suppression of bond-line cracking. Improvements to the ultimate load and absorbed energy capacity of over 75% and 600%, respectively, was achieved when the skin-stiffener flange connection to the panels were reinforced at the relatively modest z-pin content of 4% by volume. Experimental analysis also showed that z-pins were highly effective at improving the damage tolerance of T-stiffened panels that contained a single bond-line delamination crack or multiple cracks along and near the bond-line caused by impact loading. The residual mechanical properties of damaged z-pinned panels were much higher (typically in the range of 100-500%) than of the unpinned panel, and based on this research z-pinning is shown to be an effective technique for increasing the damage tolerance of T-stiffened composite panels for load-bearing structural applications. (C) 2012 Elsevier Ltd. All rights reserved.
274 | Bonded repairs can replace mechanically fastened repairs for aircraft structures. Compared to mechanical fastening, adhesive bonding provides a more uniform and efficient load transfer into the patch, and can reduce the risk of high stress concentrations caused by additional fastener holes necessary for riveted repairs. Previous fatigue tests on bonded Glare (glass-reinforced aluminium laminate) repairs were performed at room temperature and under constant amplitude fatigue loading. However, the realistic operating temperature of -40 degrees C may degrade the material and will cause unfavourable thermal stresses. Bonded repair specimens were tested at -40 degrees C and other specimens were tested at room temperature after subjecting them to temperature cycles. Also, tests were performed with a realistic C-5A Galaxy fuselage fatigue spectrum at room temperature. The behaviour of Glare repair patches was compared with boron/epoxy ones with equal extensional stiffness. The thermal cycles before fatigue cycling did not degrade the repair. A constant temperature of -40 degrees C during the mechanical fatigue load had a favourable effect on the fatigue crack growth rate. Glare repair patches showed lower crack growth rates than boron/epoxy repairs. Finite element analyses revealed that the higher crack growth rates for boron/epoxy repairs are caused by the higher thermal stresses induced by the curing of the adhesive. The fatigue crack growth rate under spectrum loading could be accurately predicted with stress intensity factors calculated by finite element modelling and cycle-by-cycle integration that neglected interaction effects of the different stress amplitudes, which is possible because stress intensities at the crack tip under the repair patch remain small. For an accurate prediction it was necessary to use an effective stress intensity factor that is a function of the stress ratio at the crack tip R-crack tip including the thermal stress under the bonded patch.
275 | In this paper a Hierarchical approach for the analysis of advanced aerospace structures is presented. The proposed Global/Local model uses two kind of numerical methods. The first step of the Hierarchical procedure is performed by the Finite Element code Patran/Nastran (TM), using a coarse mesh to study the global structure, then the local region is analyzed by using a Boundary Element code based oil the multidomain anisotropic technique. This code accurately predicts stress concentrations at crack tips with a reduction of the modeling efforts and of the computational time. The Global/Local interface code implemented allows all intuitive extraction of the local re-ion with a substantial reduction of the modeling time. The accuracy and the effectiveness of the model have been demonstrated analyzing classical stress concentration problems. Then the procedure has been used to analyze more complex structures among which a riveted patch repair, applied on a cracked panel, and a cracked graphite-epoxy curved panel with Z stiffeners and Z frames.
276 | The cold working process is a well-known technique used to improve the fatigue life in aircraft structures. It has been shown that the only way to accurately simulate the cold working process using finite elements is modelling the plate, mandrel and sleeve. Usually, two-dimensional, two-dimensional axisymmetrical and three-dimensional models are used to predict the resulting residual stress field. This type of problem requires complex calculations and is time consuming since it involves the use of contact between the elements assembled and nonlinear geometric and material models to simulate the behaviour of the plate. In engineering problems, simpler analyses are preferable as long as the errors caused by the simplifications can be quantified. This paper presents and compares the results obtained using models with different levels of complexity. The consequences of using some of the normal approximations concerning to the geometry, boundary conditions and type of model used, are evaluated. &COPY; 2005 Elsevier B.V. All rights reserved.
277 | Clinching technology is a mechanical connection technology that is applied to connect metal or non-metal sheet materials. It is widely used in different applications, such as automobile, aircraft, household appliances and other industries. In order to reduce weight, save energy, reduce fuel consumption, reduce pollution and curb global warming, lightweight structures with clinched joint are increasingly used in transportation. The finite element technology is popularized in engineering, so that it can get similar results with the test after investing less time, manpower, energy and material resources, which is conducive to the prediction and smooth progress of the test. A review of the finite element analysis of clinching technology is provided in the present paper. The article's work also discusses the strength of the clinched joint, the factors influencing the clinched joint's strength, the failure mechanism of the clinched joint, etc. Furthermore, the novel technologies of clinching as well as the finite element models and methods used in clinching, are introduced. The present paper's main objective was to review the recent developments in the finite element analysis of clinching and provide a basis for further investigation in this area of research.
278 | A fundamental aspect of the replacement of the riveted to welded aluminum aircraft fuselage sections is the fatigue behavior. In this work, a fiber laser was used to produce different types of T-joint coupons in order to evaluate their crack propagation procedure during standard C(T) tests. Some defects such as cracks and pores had been observed and directly influenced the lifetime during testing. The cracks observed in high-speed regimes were associated with the hot cracking phenomena, and those coupons were not considered for crack propagation tests. These tests were carried out with the stringer parallel or perpendicular to the crack tip. The stringer has a positive effect on the fatigue crack propagation results, but the appearance of defects dramatically decreases the fatigue lives. The better results were those where the stringer was placed perpendicular to the crack, because of a retardation of the crack growth, in particular, 4 mm before reaching the joint.
279 | Aircraft face damage from impact with objects or birds or due to ageing that leads to fatigue cracks. The conventional methods of repairing aircraft metallic structures generally include the use of a plate joined by screws or rivets. Although these methods are efficient in the short term, they introduce stress concentrations leading to the initiation of new cracks that are difficult or impossible to detect by non-destructive methods. For these reasons, it is necessary to develop new methods to improve the behaviour of the structure (especially for long term) and its manufacture cost. One of the solutions that have been studied by the aeronautical industry is the use of patches bonded with structural adhesives. However, adhesively bonded patches have problems of stress concentration at the edges where crack initiation is prone to occur. This problem can be reduced by the use of a taper and a spew fillet at the end of the patch and by the use of a mixed adhesive technique where a ductile adhesive is placed at the edges of the patch. Double strap specimens from 3mm thick 6063-T6 aluminium alloy sheet were analysed. Aluminium and straps (or patches) with an internal taper, an adhesive spew fillet, and dual adhesives were experimentally tested. The results obtained were explained by a finite element analysis. A taper angle is beneficial only for the brittle adhesive. The use of two adhesives is advantageous for the taperless configuration.
280 | Aircraft structural parts are structure critical parts and they are exposed to various and tedious inspections from the design phase thru the end of their service life. During design phase, taking fatigue under dynamic and static loads, corrosion and aging effects into consideration, detailed calculations are performed on structural parts to be utilized with no problems during their service lives. The areas that are more prone to fail are the critical areas for these parts. The service life of a part is especially assigned according to the critical areas. These areas play the main role to assign the inspection period and the inspection types for the part as well. Critical areas may cause notch sensitivity and vary part to part but rivet/bolt hole edges, sharp edges, threads, necked down areas from elongation are the critical areas in general for a part. In this study, a cylinder case, which is a part of a hydraulic system, has been inspected. The result of the failure analysis study revealed that the part has been defected fatigue crack propagation. The fatigue initiation location has been found to be on the necked down area of the mount of the cylinder case. Neck down method during manufacturing aimed to constraint the ball has been considered to be improper and the main player for the crack initiation. An alternate neck down configuration, which is functionally identical and do not jeopardize the fatigue life of the part, has been recommended. (C) 2008 Elsevier Ltd. All rights reserved.
281 | A Sabreliner aircraft speed brake (SB) structure was redesigned, fabricated using the OoA (out-of-autoclave) composite curing processes, and this manufacturing data was subjected to cost evaluation. The OoA SB structures were fabricated using the VARTM (vacuum-assisted resin transfer molding) and VPH (VARTM and Prepreg Hybrid) processes developed by JAXA (Japan Aerospace Exploration Agency). The original SB material consists primarily of aluminum alloys 7178-T6, and the forming parts and metal fittings were assembled using bolts and rivets. Results show that the weight and part count of the fabricated OoA composite SBs were dramatically reduced, by 31% and to one tenth, respectively. Using the fabrication data, manufacturing cost estimations were performed for metal, conventional composite (Prepreg/Autoclave with Nomex core), and OoA composite (VPH) SBs. From these results, it was apparent that the manufacturing cost of SBs was reduced when using composite materials (both conventional and OoA) according to the reduction in parts. In small production lots, the OoA process gains an advantage from the low cost of tools; however, when the production lot size increases, the cost of manufacture using the conventional composite process becomes lower than that of the OoA process. Though the structural design of these SBs was the same, the cost of using the composite process was dependent on both the selected process and production number. It is suggested that the composite curing method for manufacturing batches should be selected on the basis of not only the parts count, but also the production number on the design phase.
282 | Adhesive bonding technique for carbon fiber reinforced plastics (CFRP) composites is believed to be a promising connection method in terms of aircraft composite structural components. The laser surface cleaning processing is an effective way to improve the mechanical properties of CFRP adhesive bonding joints. The comparison between infrared laser surface treatment and ultraviolet (UV) laser surface treatment of CFRP laminates is investigated with various laser processing parameters. The microstructure characteristics and energy dispersive spectroscopy (EDS) results are analyzed. In addition, the detections of bonding strength and contact angles are also performed. The results indicate that the infrared laser thermal effect leads to the burning of carbon fibers, while UV laser surface processing with no thermal effect guarantees the integrity of fibers. Compared with infrared laser processing, the adhesive bonding joints obtained by UV laser treatment have a higher average shear strength.
283 | A special specimen is created cutting a rectangular notched area from the surrounding of the upper left corner of a wide body aircraft door. Then a constant amplitude fatigue traction load is applied by a special servo-hydraulic machine, in order to induce a Multi Site Damage (MSD) scenario. The Dual Boundary Element method (DBEM), as implemented in a commercial code, is adopted for a three-dimensional MSD crack growth simulation of such multi-layer and multi-material component. To this aim, the cracked part of a pre-existing global two-dimensional model is extracted and extruded in order to generate a three-dimensional submodel, whose boundary conditions are imposed displacements, calculated by the two-dimensional model, along a virtual line corresponding to the submodel boundary. Non-linear contact conditions are applied between the mating plate surfaces in the area surrounding the cracks, in order to precisely model the plate interactions in the area of interest. The three-dimensional approach is aimed to improve, with respect to the two-dimensional approach, the correlation between numerical and experimental results (e.g. by an accurate assessment of the secondary bending effects). The obtained improvements on crack growth rates, in the initial part of the crack propagation, justify the increased computational effort that a three-dimensional non-linear approach involves. The proposed numerical procedure, based on DBEM, is Successfully validated for the virtual testing of a complex aeronautic reinforcement. (C) 2008 Elsevier Ltd. All rights reserved.
284 | Ductile tearing simulation and residual strength prediction of wide-body, lap-jointed fuselage panels are conducted. The damage configurations of the fuselage panels consist of a single lead crack and a lead crack with small multiple-site damage (MSD). The crack-tip opening angle fracture criterion and elastic-plastic finite element analysis are used to control stable crack advancement under conditions of general yielding. Thin-shell finite elements are used to model the fuselage structures except in the vicinity of cracks. In this region special plane-strain shell elements are used to capture three-dimensional constraint effects during stable crack growth. A global-local modeling procedure is employed in the numerical analyses. We show that accurate representation of the load transfer through the rivets is crucial for the stress distribution prediction. Modeling fatigue crack closure is essential to capture the fracture behavior at ductile tearing initiation. Breakage of a tear strap can have a major influence on residual strength prediction. Predicted crack growth and residual strength considering fatigue crack closure and tear strap failure agree reasonably well with test results. Observed and predicted results both indicate that the occurrence of small MSD cracks substantially reduces the residual strength.
285 | Local laser heating treatment using a defocussed laser beam was applied to the surface of 2-mm-thick AA2024-T3 sheets. Two different treatment designs-namely, lines and circles-as well as the positioning and number of treatments were investigated regarding their potential to retard the propagation of through-thickness fatigue cracks. The highest fatigue crack growth life extension of 285% was achieved by the application of four laser heating lines or two circles on each specimen side. The induced compressive residual stress field through the LH process is primarily responsible for an improvement in fatigue crack growth life. An emphasis was placed on investigating the effect of the treatment on the possible reduction of tensile and fatigue strength (S-N life). If only one line was applied transverse to the loading direction or only one circle was used, the reduction of fatigue strength was comparable to the reduction of fatigue strength resulting from the stress concentration introduced due to the presence of a rivet hole.
286 | Despite the growth of composites and other lightweight materials, aluminium alloys remain an attractive choice of the aerospace industry due to their mature manufacturing processes, good resistance to fatigue crack growth and superior damage tolerance. In the aerospace industry, the drilling process is the most challenging among all the other machining process as millions of holes are required for producing riveted and bolted joints in the assembly operation of the aircraft's structures. The major challenges which arise from the drilling of these alloys are characterized by the poor hole quality which might initiate cracks within the airframe structure and reduces their reliability. This results in the rejection of parts at the assembly stage which directly impacts the manufacturing cost. Hence, appropriate selection of tool geometry, tool material and coatings, optimal cutting speed and feed rate, as well as drilling machines, is required to meet the requirement of machined parts. This motivates both academia and industries to further research on the application of drilling operations in the aircraft industry. This review aims to document details on drilling forces, drilling parameters, drill tool geometry, drill materials and coatings, chips formation, analysis of tool wear and hole metrics such as the hole size and circularity error, surface roughness, and burrs formation during the drilling of different aluminium alloys used in the aerospace industry. The focus will be mainly on Al2024 and Al7075 alloys since they are most commonly used and reported in the open literature. (C) 2020 Published by Elsevier B.V.
287 | Aluminum alloys are widely used in aeronautical parts due to their good mechanical properties and low densities. These parts must be joined together to form larger assemblies. A structural joint is defined as a segment of structure that provides a means of transferring load from one structural member to another. The majority of aircraft joints are mechanically fastened with multiple fasteners. These joints present a high concentration of stresses around the fastener, because the load transfer between elements of the joint has to take place over a fraction of the available area. By contrast, the applied loads in the adhesive joints are distributed over the entire bonded area and reduce points of stress concentration. Joints are the most common source of structural failures in aircraft and almost all repairs involve joints. Therefore, it is important to understand all aspects of joint design and analysis. The aim of the present work was to perform a comparative evaluation of the structural joints of Al2024-T3 alloy in three conditions: mechanically fastened joint, bonded joints and a hybrid conFiguration of bonded-riveted joint. The Standard Test Method for determining strength properties of mechanically fastened sheet metal lap joints (NASM 1312-4) was used in all specimen conFigurations. Besides, fatigue tests were conducted in specimens under constant amplitude loading at a stress ratio of 0.1 to evaluate the efficiency of the structural elements during their service life. The results showed that when metal-to-metal adhesive bond procedures are used with a mechanically fastened technique, the static strength and fatigue life of the joint will increase.
288 | Refill Friction Stir Spot Welding (RFSSW) shows great potential to be a replacement for single-lap joining techniques such as riveting or resistance spot welding used in the aircraft industry. In this paper, the fatigue behaviour of RFSSW single-lap joints is analysed experimentally in lap-shear specimens of Alclad 7075-T6 aluminium alloy with different thicknesses, i.e., 0.8 mm and 1.6 mm. The joints were tested under low-cycle and high-cycle fatigue tests. Detailed observations of the fatigue fracture characteristics were conducted using a scanning electron microscope (SEM) with energy dispersive X-ray spectroscopy (EDS). The locations of fatigue failure across the weld, fatigue crack initiation, and propagation behaviour are discussed on the basis of the SEM analysis. The possibility of predicting the propagation of fatigue cracks in RFSSW joints is verified based on Paris's law. Two fatigue failure modes are observed at different load levels, including shear fracture mode transverse crack growth at high stress-loading conditions and at low load levels, and destruction of the lower sheet due to stretching as a result of low stress-loading conditions. The analysis of SEM micrographs revealed that the presence of aluminium oxides aggravates the inhomogeneity of the material in the weld nugget around its periphery and is a source of crack nucleation. The results of the fatigue crack growth rate predicted by Paris's law were in good agreement with the experimental results.
289 | The present paper reports the effect of aluminium oxide and titanium oxide reinforcement on the properties of aluminium matrix. Aluminium matrix reinforced with aluminium oxide-titanium oxide (2.5, 5.0, 7.5 and 10 wt.%) in equal proportion were prepared by stir casting. Phase, microstructure, energy dispersive spectroscopy, density, hardness, impact strength and tensile strength of prepared samples have been investigated. X-ray diffraction reports the intermediate phase formation between the matrix and reinforcement phases due to interfacial bonding between them. Scanning electron microscopy shows that aluminium matrix has uniform distribution of reinforcement particle i.e. aluminium oxide and titanium oxide. Density of composite decreases due to variation of reinforcement and it shows low density after preheating. Hardness decreases due to the amalgamation of reinforcements. Impact strength was found to increase with the addition of reinforcements. Hybrid composite of aluminium matrix and (5% aluminium oxide + 5% titanium oxide) reinforcements have maximum engineering and true ultimate tensile strength. It is expected that the present hybrid metal matrix composites will be useful for aircraft rivets.
290 | A theoretical analysis of linear elastic behavior of the rectilinear orthotropic composite annular plate undergoing external loads orthogonal with respect to its mid-surface is presented. The annular plate is made of fiber-reinforced layers with rectilinearly oriented fibers. Different stacking sequences, taken from constructive practice, have been considered. An original approach is presented combining the bending plate theory for composite materials, in order to analytically define the governing equations, with the use of Galerkin solution method. This paper represents the first step for the definition of a Spot Joint Element for spot junctions, such as bolts, rivets or generic pins, applied to a composite plate. In this order of ideas, displacement constraints involving clamped outer radius and rigid core at the inner radius, deriving from the theoretical reference model of Spot Joint Element, are taken into account. The expressions of the approximation functions are derived from constraints conditions and depicted in a general formulation. Results for different typologies of composite laminate plates are shown and compared to results derived from FEA performed with a refined reference model.
291 | Here, to reduce or eliminate the disadvantages induced by traditional riveting or laser welding for joining dissimilar 2060-T8 and 2099-T83 alloys, friction stir lap welding (FSLW) was performed. Sound lap joint featured by the skin of 2060-T8 alloy and the stringer of 2099-T83 alloy was obtained. Under the welding speed of 200 mm/min, the defect-free joint with optimal effective lap width and effective sheet thickness was attained. Tensile properties of the skin of 2060-T8 alloy of all the FSLW joints from 50 to 400 mm/min were not affected by hook or cold lap, which were higher than those by double-sided laser beam welding. The maximum tensile strength of 495.4 MPa and elongation of 10% of the FSLW joint were obtained at the welding speed of 200 mm/min, rotational velocity of 800 rpm, and plunge depth of 0.1 mm, which were equivalent to 93.1 and 80% of the 2060 alloy, respectively.
292 | Due to its high strength-to-weight ratio, composite materials have been widely applied in aerospace manufacturing. However, some challenges are facing in fabrication and assembly of the parts with composite materials. One of them is how to collect the dwarf and dust generated from the drilling operation, especially in an open environment when the composite parts are assembled, since a large number of holes need generating to rivet the parts together when the parts with composite materials are assembled in an aircraft structure. The efficiency of dust extraction is crucial to the healthy operating environment and the quality of the assembled component. In this paper, three conceptual designs of automatic dust extraction are proposed and compared, and the best design with the hood fastened on the drilling spindle has been selected and analyzed. Its design parameters have been identified; a systematic procedure has been proposed for the design optimization; the process of the dust extraction has been modeled and simulated using the COSMOSFloWorks. Taguchi method is applied to optimize the design. The process of the dust extraction has been validated through animation.
293 | In aircraft structures, skeleton supports the primary loads and transfers point loads into the skin. Connections of structural components are the areas of point load transfer. The aim of the paper is a study of material quality in mechanical joints and analysis of a laminate in bearing conditions. A mass efficiency parameter is necessary to perform a mass strength optimisation, e.g. quasi-isotropic CFRP are examples of high specific stiffness materials. Unfortunately, strength of laminates is reduced by notch sensitivity. An interesting attempt to improve bearing performance of composites is bonding titanium foils in the hole vicinity. The object of study is HTA/913 laminate. Analyses are performed for basic and locally modified laminates with different foils content and configuration. Interface cohesive model is used to simulate the delamination process. Bearing strength depends on parameters of the adhesive interface and insert material content and stiffness. Numerical and experimental results are in good agreement. (C) 2015 Elsevier Ltd. All rights reserved.
294 | Flexible, open-cell polymeric foams are among the most commonly used and effective materials for passively dissipating noise and vibration. Their unique cellular structure results in materials which are lightweight but still highly absorptive, making them particularly useful for weight-sensitive applications, such as aircraft cabin noise reduction. Nanocomposite polymeric foams, which are synthesized from polymeric materials containing nanoscale fillers (e.g. carbon nanotubes and silicate nanoclays), have altered morphological and mechanical properties in comparison to conventional counterparts. Many of these same properties intrinsically control the sound absorption characteristics of polymeric foams. Thus, by utilizing nanoscale fillers to control relevant morphological and mechanical properties, polymeric foams with enhanced sound absorption properties could potentially be created. In this study, various composites of polyurethane foam and multi-walled carbon nanotubes were synthesized and then experimentally characterized to observe the effects of the nanofiller infusion on sound absorption in terms of the normal incidence sound absorption coefficient. Additionally, a number of related material parameters were measured including porosity, flow resistivity, elastic modulus, loss factor, and density, and connections were made between the effects of the carbon nanotubes on these properties and the observed changes to sound absorption. Results indicated that polymeric foams infused with multi-walled carbon nanotubes exhibited an increased ratio of sound absorption to density, depending on the weight fraction of carbon nanotubes dispersed within the foam. (C) 2015 Institute of Noise Control Engineering.
295 | Interlayer burrs formation during drilling of stacked plates is a common problem in the field of aircraft assembly. Burrs elimination requires extra deburring operations which is time-consuming and costly. An effective way to inhibit interlayer burrs is to reduce the interlayer gap by preloading clamping force. In this paper, based on the theory of plates and shells, a mathematical model of interlayer gap with bidirectional clamping forces was established. The relationship between the upper and lower clamping forces was investigated when the interlayer gap reaches zero. The optimization of the bidirectional clamping forces was performed to reduce the degree and non-uniformity of the deflections of the stacked plates. Then, the finite element simulation was conducted to verify the mathematical model. Finally, drilling experiments were carried out on 2024-T3 aluminum alloy stacked plates based on the dual-machine-based automatic drilling and riveting system. The experimental results show that the optimized bidirectional clamping forces can significantly reduce the burr heights. The work in this paper enables us to understand the effect of bidirectional clamping forces on the interlayer gap and paves the way for the practical application.
296 | The purpose of this paper is to present an extended integrated layout and topology optimization method dealing with the multi-frame and multi-component fuselage structure systems design. Considering an aircraft or aerospace fuselage system including main structure, numbers of frames and featured components located on the frames, a simultaneous optimization procedure is proposed here including geometrical design variables of components and frames as well as topological design variables of main structure and frame structures. The multi-point constraints (MPC) scheme is used to simulate the rivets or bolts connecting the components, frames and structures. The finite circle method (FCM) is implemented to avoid the overlaps among different components and frames. Furthermore, to deal with the difficulties of large numbers of non-overlapping constraints, a penalty method is used here to compose the global strain energy and non-overlapping constraints into a single objective function. To guarantee the fuselage system's balance, the constraint on the system centroid is also introduced into the optimization. Different numerical examples are tested and the optimized solutions have demonstrated the validity and effectiveness of the proposed formulation.
297 | Friction Stir Welding is a young solid state joining technology that, invented and patented at The Welding Institute (TWI) of Cambridge (UK) in 1991, has been showing many potentialities. Due to the interesting features of FSW, lots of research activities have been carried out all over the world, on different materials (aluminium alloys first of all, but also steel, titanium, magnesium, copper, polymers, etc.) and for different geometries, even if the most investigated one is, without any doubt, the butt joint configuration. Other geometries, such as lap joint, even if potentially very interesting, have been less studied. In the present paper, attention has been focused on joints simulating a geometrical configuration used in aircraft structures to manufacture bulkhead panels. The aim is to exploit the feasibility of substituting rivets with a friction stir weld. An AA 2024 T351 T shape extruded stringer was overlap friction stir welded to an AA 2056 T3 clad rolled sheet (see Table 1 for chemical compositions) by means of two parallel beads, as illustrated in Figure 1. The principal welding process parameters adopted are: rotational speed of 400 RPM, welding speed of 100 mm/min and tilt angle of 3 degrees. It is important to put in evidence that the two beads were one by one welded with the same rotational verse and welding direction. Static and dynamic tests were carried out in two different loading conditions. The first loading condition, named hoop stress, simulates the pressurization of the cylindrical fuselage with a load applied to the skin, perpendicularly to the stringer; the second loading condition, named T pull, simulates the pulling action of stringer on the skin. On the basis of the experimental characterization carried out, the following conclusion can be drawn: FSW appears to be a suitable welding technology to make sound lap joints of extruded parts on rolled sheets. The obtained overlap friction stir welds resulted free of distortions and appreciable defects. Static mechanical properties in hoop stress loading way are very high compared to the skin parent alloy. The joint mechanical efficiency resulted close to one. Static mechanical properties in T-pull loading appear very high if compared with those provided by conventional riveted joints. Fatigue properties are fully governed by the hooking material in the advancing side of beads: this defect plays a significant role in the crack initiation both upon T-pull and hoop stress loading. Its significant role is present at every fatigue stress level, even if the failure modes can be significantly different. As a consequence, much care should be put in setting the process parameters and in designing the tool geometry in order to minimize the hook defect occurrence. Probably an important role, in hook defect occurrence, is played by skin cladding layer too.
298 | Adhesive bonding is the best alternative to riveting in aircraft structures but the strength of the adhesive bonded joint is low and is limited by strength of adhesive. Strengthening of adhesive bonding is an important requirement. In this work, an attempt has been made to strengthen the adhesive bonding by mixing different quantities of brittle adhesive in the ductile adhesive and vice-versa. Two different adhesives, one brittle (AV138) and another ductile (Araldite-2015) adhesive have been considered. Initially single lap joint has been constructed between the CFRP and aluminium with individual adhesives, then the mixture of adhesives have been used in the bonded region in varied proportions. The X-ray radiography and ultrasonic testing have been performed to check the quality of bonding. Uniaxial tensile tests have been conducted on the lap joints along with Digital Image Correlations (DIC) to obtain the individual and mixed adhesive bond strength. The failure patterns have been identified using optical and scanning electron microscope. These studies indicate that strengthening of the adhesive bonding achieved by mixing of two adhesives and highest bond strength obtained when the mixture of AV138 and Araldite-2015 adhesives are used in equal proportions.
299 | The aim of this research was the development of an analytical model for plasticity-induced fatigue crack closure for cold expanded holes. This paper extends Nowell's plane stress model of plasticity-induced crack closure for a plate with a circular hole and two radial symmetric cracks. The possibility of existence of an initial residual stress field is also taken into account. This model has potential to be applied to other cracked geometries and arbitrary residual stress fields, although the paper is focused on the study of cold-expanded holes. Hole cold-expansion is widely used in aircraft industry, for improving the fatigue performance of rivet holes by delaying fatigue crack propagation. This paper shows that the residual stress field due to cold-expansion has a strong influence on the closure behaviour and therefore on fatigue crack propagation. The analytical model developed, was compared with finite element analyses of plasticity-induced crack closure with and without residual stresses. Finally, the model was used to predict fatigue lives for some experiments recently reported in the literature for fatigue crack propagation from cold-expanded holes. Predicted fatigue lives correlate well with experimental data.
300 | The present study deals with laser beam welding (LBW) and friction stir welding (FSW) applied to high-strength aluminum alloys used in aircraft industry and displays their advantages compared with the riveting technique regarding structural integrity, weight and material savings. First of all, it is shown with respect to different applications and strength levels which high-strength aluminum alloys represent the state-of-the-art and which aluminum alloys are proposed as substitutes in the future. Furthermore, the respective joining process principles are described and demonstrated on different joint configurations, whereby mechanical and microstructural properties of laser beam- and friction-stir-welded joints are discussed and compared. The current study clearly demonstrates that these two joining techniques are not competing but complementary joining techniques in the aircraft industry. FSW, as a solid-state joining process, has the advantage that the joining is conducted at temperatures below the melting point of the materials to be joined. Therefore, improved mechanical performance of joints is expected compared to that of fusion joining processes such as LBW. Furthermore, better mechanical properties can be obtained when heat input during joining is reduced by employing stationary shoulder FSW and/or external cooling. On the other hand, LBW offers several advantages such as low distortion, high strength of the joint, and high welding speeds due to its low localized-energy input. Thus, LBW - as a high-speed and easily controllable process - allows the welding of optimized complex geometrical forms in terms of mechanical stiffness, strength, production velocity, and visual quality. Both joining processes have advantages and disadvantages, depending on joint geometries and materials. They both have the potential to reduce the total weight of the structure. The FSW process (particularly lower heat input stationary shoulder FSW process) is more advantageous in producing long-distance straight-line butt joints or overlapped joints of aircraft structures, whereas the high-speed and easily controllable LBW process allows the joining of complex geometrical forms due to its high flexibility, particularly in the new generation high strength Al-alloys (such as AA2198), the strengthening phases of which are more heat resistant.
301 | Nonlinear bifurcations and instabilities of autonomous nonconservative systems, mainly involving the fluid loading of a solid or structure, are reviewed and described in this accessible, pictorial overview. In contrast to the earlier papers in this series (focusing on the instability of elastic deformable systems, and low-order periodically-forced mechanical systems), we focus on a handful of case studies in which the loss of stability is primarily driven by nonconservative forces, i.e. path-dependent forces not associated with a potential. Many systems involving fluid-structure interaction can lose stability under changing conditions in which there is a net flow of energy from the fluid to the structure, sometimes resulting in growing oscillatory behavior. Again, the generic manifestations of instability typically occur within the framework of bifurcation theory. Progression is from simple local bifurcations to more complex global events, and all are related to instructive and intriguing applications. Hopf bifurcations are presented in the context of the galloping and flutter of cables and pipes. Next, Neimark bifurcations appear in aircraft applications involving the free-play fluttering of aerofoils and the wing rock of the Harrier jump-jet. Turning to ships in wind and waves, a homoclinic saddle connection governs the surging and surf-riding of a vessel in stern seas, while an omega flow explosion can compromise the course-keeping of a passenger ferry in a side wind. Recent work on the dynamic step-buckling of a spherical shell illustrates the role of a center manifold, and the paper ends with a careful study of dissipation-generated instabilities, drawing on the historical struggles to understand the evolution of spinning liquid planets.
302 | Purpose The purpose of this study is to improve the position and posture accuracy of posture alignment mechanism. The automatic drilling and riveting machine is an important equipment for aircraft assembly. The alignment accuracy of position and posture of the bracket type posture alignment mechanism has a great influence on the operation effect of the machine. Therefore, it is necessary to carry out the kinematic calibration. Design/methodology/approach Based on analysis of elastic deformation of the bracket and geometric errors of the posture alignment mechanism, an improved method of kinematic calibration was proposed. The position and posture errors of bracket caused by geometric errors were separated from those caused by gravity. The method of reduction of dimensions was applied to deal with the error coefficient matrix in error identification, and it did not change the coefficient of the error terms. The target position and its posture were corrected to improve the error compensation accuracy. Furthermore, numerical simulation and experimental verification were carried out. Findings The simulation and experimental results show that considering the influence of the elastic deformation of the bracket on the calibration effect, the error identification accuracy and compensation accuracy can be improved. The maximum value of position error is reduced from 5.33 mm to 1.60 x 10(-1) mm and the maximum value of posture error is reduced from 1.07 x 10(-3) rad to 6.02 x 10(-4) rad, which is superior to the accuracy without considering the gravity factor. Originality/value This paper presents a calibration method considering the effects of geometric errors and gravity. By separating position and posture errors caused by different factors and correcting the target position and its posture, the results of the calibration method are greatly improved. The proposed method might be applied to any parallel mechanism based on the positioner.
303 | We present a first prototype for developing the concept of a manifold of adaptive wiring cells connected as a single overall adaptive wiring panel. The main use of the adaptive wiring panel is related to affordable plug-and-play space applications. A reconfigurable switch fabric enables dynamic routing of signals and power; thus, power, digital, and analog signals can be routed for space systems. This concept can also be applied to terrestrial applications such as aircraft wiring and ground-based systems. The adaptive wiring panel is a manifold of adaptive wiring cells cast as a single overall panel. The panel is a pegboard-like structure, which does not articulate specific sockets, but rather provides a continuous grid of contact pads and mechanical mounting holes. Implementation is based on three basic elements: 1) cell units, which are minimum independent units of the adaptive wiring panel, each with interconnections and links with other cells to form the switch fabric by which we wire components to each other; 2) a cell management unit, which talks independently with all cell units and manages the wiring path and panel switch connections; and 3) modules that provide the components to be wired.
304 | Manufacture of modern aircraft components involve production of high value near net-shape carbon fiber reinforced polymer (CFRP) parts, which requires drilling holes for rivets and bolts at acute inclinations. The study explores the surface morphology of the inclined holes (30 degrees, 60 degrees, and 90 degrees) drilled in CFRP under cryogenic cooling using coated carbide tools. Inclined hole drilling performance was measured using machining forces, surface finish, and bore integrity. It has been shown that cryogenic machining of acutely inclined small diameter holes generated at least 40% higher thrust forces compared to dry cutting. Surface quality under cryogenic was enhanced than dry cutting with reduced matrix transverse cracking that helped suppress the fiber debonding and pull out. This mechanism also aids to minimize stress concentration regions along matrix/fiber interfaces due to promotion of fracture mode II in-plane sliding shear of carbon fibers and reduction of fracture mode III out of plane peel-up and push-down interlaminar delamination. Effect of tool coating on bore surface integrity showed that double coat TiN tool with a point angle of 140 degrees generated at least 40% lower thrust forces than Physical Vapor Deposition (PVD)-coated multilayer TiAlN flat bottom drill during cryogenic-assisted drilling.
305 | Photothermal radiometry and its multiplex version, lock-in thermography have been used for several years for remote non-destructive testing. They are based on propagation and reflection of thermal waves tr which are launched from? the surface into the inspected component by absorption of modulated radiation. Phase angle images obtained by superposition of the initial thermal wave and its reflection display hidden structures down to a certain depth underneath the surface. Elastic waves sent into the component propagate inside the sample until they are converted into heat. A defect causes locally enhanced losses and consequently selective heating lip. Therefore, amplitude modulation of the injected elastic wave turns a defect into a thermal wave transmitter whose signal is detected at the surface by lock-in thermography?; synchronised to the frequency of amplitude modulation. In this way. ultrasound lock-in thermography (ULT) allows for selective defect detection which enhances the probability? of defect detection in the presence of complicated intact structures. Measurements were performed on various kinds of typical defects ill aerospace structures (both metal anti non-metal). The obtained phase angle images reveal areas of hidden corrosion, cracks in rows of rivets, disbonds. impacts, and delaminations. In all these cases the intact structure was suppressed since it heats lip much less in the elastic,wave field. We present examples tl which are relevant, for example for maintenance and inspection of aircraft.
306 | Fiber metal laminate (FML) is an advanced composite material, which consists of metal layers and polymer matrix composites. Due to the combination of the advantages of traditional metal and composite materials, FML has been widely used in the aircraft industry. Due to advantages in inspection and reliability, the mechanically fastened (riveted or bolted) joints are essential for a complex structure. The present study investigated the effects of geometry parameters and ply stacking sequences on the mechanical properties of pin-loaded FML joints. A three-dimensional progressive failure model had been created to investigate the failure response of FML joints. A comparison between simulation and experimental results showed a good agreement on the strength and internal damage pattern (fiber damage, matrix damage, and cohesive layer delamination between 0 degrees fiber and outer aluminum) for the pin-loaded FML joints. It was found that ultimate failure strength increased with the increase of width-to-diameter ratio (W/D) or edge distance-to-diameter ratio (E/D). The failure modes of pin-loaded FML joints were dissimilar by varying the ratios of W/D and E/D. The dominant failure mode of studied joints was bearing failure mode. Numerical simulation results showed that ply stacking sequence has obvious effects on the mechanical properties of FML joints.
307 | The paper presents the possibility of using FSW technology for joining elements of a landing gear beam of the M28 aircraft. The FSW process was performed on a 4-axis numerical machine under industrial conditions. However, before welding was carried out under industrial conditions, preliminary experimental tests were carried out under laboratory conditions. Preliminary research was carried out for AA2024-T3 aluminum sheets of 1 mm and 3 mm in thickness, joined in a lap configuration. The influence of technological and geometric parameters of the process on the quality and strength of the weld was examined. Sheet metal arrangement was analyzed. Tests were carried out for two configurations. The first of which with 1 min sheet on the top and 3 nun sheet on the bottom and in reverse order. It has been shown that setting a thicker plate on the top gives a 40% better strength. The microhardness and microstructure of the weld were tested. During the laboratory tests, low-cycle fatigue tests of the FSW lap joint were performed. It has been shown that the FSW method can be an alternative to the riveting process in the production of aviation structure elements.
308 | The validation of structural health monitoring (SHM) systems for aircraft is complicated by the extent and number of factors that the SHM system must demonstrate for robust performance. Therefore, a time- and cost-efficient method for examining all of the sensitive factors must be conducted. In this paper, we demonstrate the utility of using the simulation modeling environment to determine the SHM sensitive factors that must be considered for subsequent experiments, in order to enable the SHM validation. We demonstrate this concept by examining the effect of SHM system configuration and flaw characteristics on the response of a signal from a known piezoelectric wafer active sensor (PWAS) in an aluminum plate, using simulation models of a particular hot spot. We derive the signal responses mathematically and through the statistical design of experiments, we determine the significant factors that affect the damage indices that are computed from the signal, using only half the number of runs that are normally required. We determine that the transmitter angle is the largest source of variation for the damage indices that are considered, followed by signal frequency and transmitter distance to the hot spot. These results demonstrate that the use of efficient statistical design and simulation may enable a cost- and time-efficient sequential approach to quantifying sensitive SHM factors and system validation.
309 | In modern constructions, especially aircraft, the aim is to minimize the weight of the components used. This necessitates the use of innovative construction materials, or the production of these parts with ever-decreasing wall thicknesses. To simplify assembly and improve strength properties, so-called structural elements are being used in the form of monolithic elements, which are replacing the assemblies of parts joined by, for example, riveting. These structures often have a complex, thin-walled geometry with deep pockets. This paper attempts to assess the accuracy of manufacturing thin-walled elements, in the shape of walls with different geometries, made of various aluminum alloys. Machining tests were conducted at different cutting speeds, which allowed comparisons of the geometric accuracy of parts manufactured under conventional and high-speed cutting conditions. Based on the result obtained, it was found that the elements made of EN AW-7075 T651 alloy underwent the greatest deformations during machining in comparison to other two materials (EN AW-6082 T651 and EN AC-43000). An increase in the geometrical accuracy of the manufactured elements was also observed with the increase in the cutting speed for the HSC range. Hence, to minimize the postmachining deformation of thin-walled elements, the use of high-speed cutting is justified.
310 | GLARE is a hybrid material consisting of alternating layers of metal sheets and composite layers, requiring special attention when manufacturing of parts and structures is concerned. On one hand the applicable manufacturing processes for GLARE are limited, on the other hand, due to the constituents and composition of the laminate, it offers new opportunities for production. One of the opportunities is the manufacture of very large skin panels by lay-up techniques. Lay-up techniques are common for full composites, but uncommon for metallic structures. Nevertheless, large GLARE skin panels are made by lay-up processes. In addition, the sequences of forming and laminating processes, that can be selected, offer manufacturing options that are not applicable to metals or full composites. With respect to conventional manufacturing processes, the possibilities for Fibre Metal Laminates in general, are limited. The limits are partly due to the different failure modes, partly due to the properties of the constituents in the laminate. For machining processes: the wear of the cutting tools during machining operations of GLARE stems from the abrasive nature of the glass fibres. For the forming processes: the limited formability, expressed by a small failure strain, is related to the glass fibres. However, although these manufacturing issues may restrict the use of manufacturing processes for FMLs, application of these laminates in aircraft is not hindered.
311 | Bonded crack retarders.(BCR) are of particular interest in the aerospace applications for improving fatigue performance of airframe structural assemblies. In respect of structural integrity, a reinforcing strap will require additional fixing by means of riveting or bolting to ensure fail-safety. Cold expansion is currently the common practice of increasing the fatigue performance of fastener holes. Thermal residual stresses introduced during the adhesive curing process at 120 degrees C for strap bonding are of potential concern as they may affect the cold expansion stresses and thereby the fatigue crack growth performance of the fastener hole and reinforced structural assembly. In this paper, Single-Edge-Notched Tension (SENT) specimens are made of aluminium alloy 2624-T351. Fibre metal laminate GLARE is used as BCR strap. SENT specimens with BCR and with BCR plus an interference fit fastener are used to investigate the fatigue crack growth performance. Residual stress was measured by neutron diffraction method on specimens with BCR plus fastener. It is found that the GLARE strap provides a 2.3 x improvement in life comparing to a plain specimen, and a 1.75 x life improvement when a fastener is installed in a cold expanded hole. (C) 2017 Elsevier Ltd. All rights reserved.
312 | What does a researcher, a student or a technician make when facing a special measurement application and no adequate force transducer (FT) is available on the market? He could attempt a personal solution (customization), based on the widespread sensors, namely strain gauges (SGs), bonded on one of the elastic elements (EEs) presented in this work and then connecting them in a Wheatstone bridge so that to get a maximal Strain Sensitivity. Further, if time and skill allows, he may also try Optimal Shape Design for more special EEs, adding a contribution to strain gauge measurements advancement or, shortly, tensometry. In this paper the most complete classification of elastic elements is presented, based on 12 relevant types, showing both the mechanical sensitivity (by optimally locating of SGs) and the electrical one (by their connection in a Wheatstone bridge), as well as the Force range (expressed in newtons) for each type. This interand multi-disciplinary subject is illustrated by three examples of high performance EEs for SGFTs computer aided design, with pictures suggesting too a unitary representation of various mechanical stresses (stretching, bending, shearing) instrumented by using Wheatstone bridges. Within this scientific story it might be useful for readers to consider the Strain Sensitivity criterion when selecting EEs for SGFTs for applications involving high measurement accuracy (force comparison standards, multicomponent force-moment applications in Robotics and aerodynamic balances for aircraft or vehicle models in wind tunnels). (c) 2020 Elsevier B.V. All rights reserved.
313 | The process of performing nondestructive evaluation (NDE) on a structural system is a well developed and continuously growing field. One very prominent method of performing NDE on a structure is through the use of eddy currents. Eddy current NDE methods are commonly applied to aircraft during maintenance checks in order to identify the formation of cracks, corrosion, or degradation of rivets. Structural health monitoring (SHM) takes NDE a step further and is a process of periodically or continuously monitoring and assessing the performance and safety of a structural system based on data obtained from a sensing system integrated into the structure. Here a method of integrating an eddy current sensing system into the structure such that the structure can be remotely monitored in an automated way is developed. The development of this sensor technology is novel because it can be automated and has a sensing region far larger than the sensor footprint. While earlier studies have integrated eddy current NDE sensors into various structures, all of these studies have developed sensors that can only detect damage directly under the sensor location, which makes SHM of the structure unrealistic. The eddy current senor is demonstrated to identify both corrosion and damage in the form of a small hole well outside the sensors footprint. Furthermore, the statistical variation in the measurements is shown to be very small making the ability to distinguish real damage from false predictions.
314 | During the last decades the increase in power of mechanical systems and the demand for increasing service life leads mechanical components of a system to work in extreme conditions. Moreover, actual mechanical systems include surfaces in sliding contact that are subjected to wear if exposed to high vibration. In fact, the vibration of components in contact results in large oscillations of the local contact stresses, due to the local deformation of the components at the contact interfaces. To approach correctly tribological problems, the coupling between the scale of the mechanism (system dynamics) and the scale of the contact needs to be accounted for. This paper presents an analysis concerning the influence of the vibrations induced by aircraft engines on the contact stresses of rolling bearings of the bleed system valves. To study the wear, resulting from false brinelling at the contact surfaces between balls and races of the bearings, it is then necessary to determine the forces due to the system vibrations and acting at the bearing connections with the structure. In order to perform a numerical transient analysis of the system dynamics a nonlinear simplified model of the valve (mechanism scale) is developed. The model is validated by comparing the numerical results with experimental tests. The time behaviour of the global forces on the bearings, and the respective displacements between the contact surfaces, are then used as inputs for a finite element model of the bearings (contact scale). The model is used to calculate and analyze the behaviour in time of the local contact constraints between race and balls. This analysis, developed in the framework of a European project, is an example of the proposed general approach to contact problems, by coupling the analysis of the mechanism and contact scales. (C) 2009 Elsevier Ltd. All rights reserved.
315 | Multidisciplinary design and innovative highly automated manufacturing methods are increasingly important to today's aircraft industry: multidisciplinary design becausc it reduces lead-time and results in a better design. and automated manufacturing methods because they are more capable and reduce manufacturing cost. In this paper a cost estimation model is presented that intigrates the manufacturing cost of friction stir welded connections within a multidisciplinary design decision tool. Due to the fact that fiction stir welding is a new manufacturing method, the cost estimation model is based on the actual process physics, meaning what the process looks like in terms of processing speeds and characteristics. As an integral pan. of a Multidisciplinary design framework, the developed cost estimation model contributes to a design Support tool that assesses not only manufacturing but also structural and aerodynamic issues. It is shown that the cost model developed can be integrated into this more holistic design process Support architecture. The predicted costs are accurate to the historical data and allow tradeoff of manufacturing and economic considerations within the context of the multidisciplinary design tool. The tradeoff capability is highlighted through a presented case stud,,; that compares the friction stir welding process as an alternative solution to more tradition riveting. Most importantly, this results in a quantitative tradeoff between two processes that shows the manufacturing cycle time of friction stir welding to be reduced by 60% and the recurring assembly cost by 20%.
316 | Reinforced structures for aircraft fuselages are conventionally composed by base (skin) aluminium plates and reinforcement elements (stringers), joined by riveting operations. During the last decade more effective approaches for reinforced fuselage and wings, such as the Integrally Stiffened Panels (ISP), have appeared. These homogeneous reinforced structures are obtained in an integral form by extrusion, allowing for lower manufacturing costs. During service conditions, these structures can be subjected to extreme compressive loading conditions and, due to their slenderness and low weight, ISP design must account for a reliable determination of buckling loads. However, complexities of the cross-sectional geometrical shapes, together with the occurrence of elastoplastic non-linear effects prior or after buckling, completely impair the use of analytical tools, being the analysis by the Finite Element Method (FEM) imperative in a reliable design process. In the present work, the structural performance of ISP structures is assessed, accounting for buckling in the elastoplastic range, by means of numerical simulation with the Finite Element Method. Also, the buckling load-carrying capacity of multiple sets of reinforced structures, composed by a finite number of ISP and joined by friction stir welding (FSW) operations, is also studied. In doing so, it is possible to numerically infer about the influence of the presence of FSW zones in the overall stiffness and mechanical behaviour of ISP structures with complex cross-section geometries.
317 | The steady increase of Carbon-Fiber Reinforced Polymer (CFRP) Structures in modern aircraft will reach a new dimension with the entry into service of the Boeing 787 and Airbus 350. Replacement of damaged parts will not be a preferable solution due to the high level of integration and the large size of the components involved. Consequently the need to develop repair techniques and processes for composite components is readily apparent. Bonded patch repair technologies provide an alternative to mechanically fastened repairs with significantly higher performance, especially for relatively thin skins. Carefully designed adhesively bonded patches can lead to cost effective and highly efficient repairs in comparison with conventional riveted patch repairs that cut fibers and introduce highly strained regions. In this work, the assessment of the damage process taking place in notched (open-hole) specimens under uniaxial tensile loading was studied. Two-dimensional (2D) and three-dimensional (3D) Digital Image Correlation (DIC) techniques were employed to obtain full-field surface strain measurements in carbon-fiber/epoxy T700/M21 composite plates with different stacking sequences in the presence of an open circular hole. Penetrant enhanced X-ray radiographs were taken to identify damage location and extent after loading around the hole. DIC strain fields were compared to finite element predictions. In addition, DIC techniques were used to characterise damage and performance of adhesively bonded patch repairs in composite panels under tensile loading. This part of work relates to strength/stiffness restoration of damaged composite aircraft that becomes more important as composites are used more extensively in the construction of modern jet airliners. The behaviour of bonded patches under loading was monitored using DIC full-field strain measurements. Location and extent of damage identified by X-ray radiography correlates well with DIC strain results giving confidence to the technique for structural health monitoring of bonded patches.
318 | The fatigue performance was investigated numerically and experimentally of 2024-T3 Al-clad sheet with staggered hole arrangement and multi-sites damage (MSD), which is mainly used in aging aircraft fuselage skin. Firstly, the influences of row spacing, column spacing and inter-crack direction on fatigue life were studied. Then, the strain nephogram and crack path were analyzed with the assistance of digital image correlation (DIC) technique. Finally, a numerical solution for the specimens with staggered holes and MSD was developed based on the combination of ABAQUS and Paris formula. The results show that with the increase of row spacing, the fatigue life of MSD specimens with fixed column spacing increases first and then decreases. In the case of fixed row spacing, the fatigue life of specimens increases with the increase of column spacing. The arrangement parameter a is introduced to reveal the crack propagation form. Meanwhile, the common form of fracture is through the upper row of hole. In addition, the distribution of rivet holes has an effect on the initiation life of fatigue cracks in the structure with MSD, especially the row spacing. The numerical solution could provide a conservative prediction of fatigue lives, and the predicted error is less than 5% for cases of HH-2g24.
319 | In August 2008 an unmonitored, largely unstudied Aleutian volcano, Kasatochi, erupted catastrophically. Here we use seismic data to infer the height of large eruptive columns such as those of Kasatochi based on a combination of existing fluid and solid mechanical models. In so doing, we propose a connection between a common, observable, short-period seismic wave amplitude to the physics of an eruptive column. To construct a combined model, we estimate the mass ejection rate of material from the vent on the basis of the plume height, assuming that the height is controlled by thermal buoyancy for a continuous plume. Using the estimated mass ejection rate, we then derive the equivalent vertical force on the Earth through a momentum balance. Finally, we calculate the far-field surface waves resulting from the vertical force. The model performs well for recent eruptions of Kasatochi and Augustine volcanoes if v, the velocity of material exiting the vent, is 120-230 m s(-1). The consistency between the seismically inferred and measured plume heights indicates that in these cases the far-field similar to 1 s seismic energy radiated by fluctuating flow in the volcanic jet during the eruption is a useful indicator of overall mass ejection rates. Thus, use of the model holds promise for characterizing eruptions and evaluating ash hazards to aircraft in real time on the basis of far-field short-period seismic data. This study emphasizes the need for better measurements of eruptive plume heights and a more detailed understanding of the full spectrum of seismic energy radiated coeruptively.
320 | This paper describes the research and experimental flight test activities conducted by the Italian Air Force Official Test Centre (RSV), in collaboration with Alenia Aermacchi and Cranfield University, in order to confer night vision imaging systems (NVIS) capability to the Italian TORNADO Interdiction and Strike and Electronic Combat and Reconnaissance aircraft. The activities included design, development, test, and evaluation activities, including night vision goggle (NVG) integration, cockpit instruments, and external lighting modifications, as well as various ground test sessions and a total of 18 flight test sorties. RSV and Litton Precision Products were responsible for coordinating and conducting the installation of the internal and external lights. Particularly, an iterative process was established allowing in-site rapid correction of the major deficiencies encountered during the ground and flight test sessions. Both single-ship (day/ night) and formation (night) flights were performed, with testing activities shared among the test crews involved, allowing for a redundant examination of the various test items by all participants. An innovative test matrix was developed and implemented by RSV for assessing the operational suitability and effectiveness of the various modifications implemented. Also important was the definition of test criteria for Pilot and Weapon Systems Officer workload assessment during the accomplishment of various operational tasks during NVG missions. Furthermore, the specific technical and operational elements required for evaluating the modified helmets were identified, allowing an exhaustive comparative evaluation of the two proposed solutions (i.e., HGU-55P and HGU-55G modified helmets). The initial compatibility problems encountered were progressively mitigated by incorporating modifications in both front and rear cockpits at various stages of the test campaign. This process allowed considerable enhancement of the TORNADO NVIS configuration, giving good medium-to high-level NVG operational capability to the aircraft. Further developments also include the internal/external lighting for the Italian TORNADO Mid-Life Update and other programs such as AMX aircraft internal/external light modification/testing and the activities addressing low-altitude NVG operations with fast jets (e. g., TORNADO, AMX, MB-339CD), with a major issue being the safe ejection of aircrew with NVG and NVG modified helmets. Two options have been identified for solving this problem, namely, the modification of the current Gentex HGU-55 helmets and the design of a new helmet incorporating a reliable NVG connection/ disconnection device (i. e., a mechanical system fully integrated in the helmet frame) with embedded automatic disconnection capability in case of ejection. Other relevant issues to be accounted for in these new developments are the helmet dimensions and weight, the NVG usable field of view as a function of eye-relief distance, and the helmet's center of gravity (moment arms) with and without NVG (effect on aircrew fatigue during training and real operational missions).
321 | This article considers the control problem for a motor/generator set, where a prime mover drives a generator and the electrical power produced drives a motor. Both the generator and the motor are assumed to be doubly fed induction machines with direct ac connection between their stators. The rotors are controlled by three-phase converters, so that operation is possible with motor and generator speeds that are different from each other, and not synchronized with the electrical frequency of the stator voltages. The strong couplings between the two machines motivate the design of an integrated controller. This article proposes a general framework for such a design based on a joint model of the two machines. A specific method is also developed for the control of the stator voltages and the motor velocity. In its simplest form, the proposed algorithm does not rely on current sensors. A current command option is also developed that ensures closer tracking and limiting of the rotor currents. The algorithm is relatively simple and all its parameters can be computed based on the estimates of the machine parameters. Practical implementation and testing can be performed rapidly. Experiments performed on a small-scale laboratory testbed show very good tracking performance of a speed reference profile.
322 | Six-phase synchronous machines have been used in special-purpose applications such naval and aircraft power systems, and are now being considered in renewable energy systems due to their advantages such as lower power per phase, less mechanical' stress, and higher reliability compared to three-phase machines. This paper is focused on techniques for modeling six-phase synchronous machines in transient simulation programs. Firstly, the qd0 model is presented, and a method for incorporating the main flux saturation is proposed. However, since in simulation programs, the qd0 model is interfaced as a current source, it creates interfacing challenges with power electronics devices and inductive networks. To alleviate the interfacing challenge, the already available coupled-circuit phase domain (CCPD) model is also considered. This paper presents a new voltage-behind-reactance (VBR) formulation that includes the stator mutual inductances and main flux saturation, while achieving direct interface with external circuit. The presented VBR model is verified in a single-phase to ground fault scenario while connected to an arbitrary six-phase network. The computer studies demonstrate the numerical advantages of the new model including simulation time and accuracy over the CCPD and the conventional qd0 models. (C) 2016 Elsevier B.V. All rights reserved.
323 | In the aeronautical industry there is an increasing interest in joining Al alloy sheets using laser welding techniques rather than the riveting ones. The present paper presents experimental results obtained when laser welding Al-Mg-Si sheets in a T-joint configuration (a widely used configuration in aircraft construction) with a Nd:YAG laser. By applying the experimental designs method it is possible to define quantitatively the parameters that produce a T-joint with adequate mechanical properties and prevent hot cracking - a phenomenon that frequently occurs in the laser welding of theses alloys. The experimental approach involved two welding techniques: a sequential one, with a successive movement of the laser beam along each side of the assembly; and a simultaneous welding technique, with two beams moving simultaneously on both sides of the assembly. The two methods gave different results in terms of seam penetration but not in terms of ultimate tensile load. In addition, an empirical model was established for the ultimate tensile load of the seams and a technological window for high tensile properties T-joint was determined: welding speeds between 4 and 5 m/min where fractures were recorded in the base material and a filler wire volume of 0.65 to 0.78 mm(3) per mm of weld. The experimental design method allows one to find a more efficient way of determining the optimal domain for complex processes.
324 | This paper describes the research and experimental flight test activities conducted by the Italian Air Force Official Test Centre (RSV) in collaboration with industry (Alenia Aeronautica and Litton Precision Products) and with Academia, in order to confer the Night Vision Imaging Systems (NVIS) capability to the Italian TORNADO IDS (Interdiction and Strike) and ECR (Electronic Combat and Reconnaissance) aircraft. The activities included various Design, Development, Test and Evaluation (DDT&E) activities, including Night Vision Goggles (NVG) integration, cockpit instruments and external lighting modifications, as well as various ground test sessions and a total of eighteen flight test sorties. RSV and Litton Precision Products were responsible of coordinating and conducting the design and installation activities of the internal and external lights. Particularly, an iterative process was established, allowing an in-site rapid correction of the major deficiencies encountered during the ground and flight test sessions. Both single-ship (day/night) and formation (night) flights were performed, shared between the RSV and Alenia Test Crews involved in the activities, allowing for a redundant examination of the various test items by all participants. An innovative test matrix was developed and implemented by RSV for assessing the operational suitability and effectiveness of the various modifications implemented. Also important was definition of test criteria for Pilot and Weapon Systems Officer (WSO) workload assessment during the accomplishment of various operational tasks during NVG missions. Furthermore, the specific technical and operational elements required for evaluating the modified helmets were identified, allowing an exhaustive comparative evaluation of the two proposed solutions (i.e., HGU-55P and HGU-55G modified helmets). The results of the activities were very satisfactory. The initial compatibility problems encountered were progressively mitigated by incorporating modifications both in the front and rear cockpits at the various stages of the test campaign. This process allowed a considerable enhancement of the TORNADO-NVIS configuration, giving a good medium-high level NVG operational capability to the aircraft. Further developments also include the internal/external lighting for the Italian TORNADO Mid Life Update (MLU) and other programs, such as the AM-X aircraft internal/external lights modification/testing and the activities addressing low-altitude NVG operations with fast jets (e.g., TORNADO, AM-X, MB-339CD), a major issue being the safe ejection of aircrew with NVG and NVG modified helmets. Two options have been identified for solving this problem: namely the modification of the current Gentex HGU-55 helmets and the design of a new helmet incorporating a reliable NVG connection/disconnection device (i.e., a mechanical system fully integrated in the helmet frame), with embedded automatic disconnection capability in case of ejection. Other relevant issues to be accounted for in these new developments are the helmet dimensions and weight, the NVG usable FOV as a function of eye-relief distance, and helmet centre of gravity (moment arms) with and without NVG (impact on aircrew fatigue during training and real operational missions). (C) 2013 Elsevier Masson SAS. All rights reserved.
325 | For the new generation aircraft families, the use of fibre-reinforced plastics is considered for the leading edge of the wings. However, this leading edge is very prone to bird strike impact. This paper presents the use of the projection moire technique to measure the instantaneous out-of-plane deflections of composite plates subject to bird strike. Very strict constraints with regard to (i) high-speed image acquisition, (ii) vibrations of the impact chamber, and (iii) projection and observation angles, complicated substantially the development of the set-up. Moreover, the high frame rates (12,000 fps) required a very intensive illumination. In the optimized configuration, a specially designed grating with gradually changing period is projected by means of special halide hydride lamps through one of the side windows of the impact chamber onto the composite plate riveted in a steel frame. The digital high-speed camera is mounted on the roof of the impact chamber and records through a mirror the object surface with the projected fringe pattern on it. Numerical routines based on local Fourier transform were developed to process the digital images to extract the phase and the out-of-plane displacements. The phase evaluation is possible due to the carrier frequency nature of the projected moire pattern. This carrier frequency allows separation of the unwanted additive and multiplicative fringe pattern components in the frequency domain via the application of a proper mask. The numerical calculations were calibrated for the bird strike on an aluminum plate, where the plastic deformation could be checked after the test. (C) 2008 Elsevier Ltd. All rights reserved.
326 | Purpose This paper aims to present the results of calculations that checked how the longerons and frames arrangement affects the stiffness of a conventional structure. The paper focuses only on first stage of research - analysis of small displacement. Main goal was to compare different structures under static loads. These results are also compared with the results obtained for a geodetic structure fuselage model of the same dimensions subjected to the same internal and external loads. Design/methodology/approach The finite element method analysis was carried out for a section of the fuselage with a diameter of 6.3 m and a length equal to 10 m. A conventional and lattice structure - known as geodetic - was used. Findings Finite element analyses of the fuselage model with conventional and geodetic structures showed that with comparable stiffness, the weight of the geodetic fuselage is almost 20 per cent lower than that of the conventional one. Originality/value This paper presents very efficient method of assessing and comparison of the stiffness and weight of geodetic and conventional fuselage structure. Geodetic fuselage design in combination with advanced composite materials yields an additional fuselage weight reduction of approximately 10 per cent. The additional weight reduction is achieved by reducing the number of rivets needed for joining the elements. A fuselage with a geodetic structure compared to the classic fuselage with the same outer diameter has a larger inner diameter, which gives a larger usable space in the cabin. The approach applied in this paper consisting in analyzing of main parameters of geodetic structure (hoop ribs, helical ribs and angle between the helical ribs) on fuselage stiffness and weight is original.
327 | Double-sided laser beam welding of skin-stringer joints is a proven method for many industrial applications such as in aircraft assemblies where riveted differential joints are being replaced with welded integral structures. In the present study, dissimilar aluminum alloys of AA2024-0 and AA7075-T6 were laser welded on both sides in a T-joint configuration using a low-power Yb-fiber laser with the addition of a BA4047 filler wire. The optimized parameters were determined by developing a Mamdani fuzzy smart model. The influence of BA4047 filler wires on weld morphology was investigated using optical microscopy (OM) and scanning electron microscope (SEM). The cross-section of the joints revealed that the fusion zone (FZ) and heat affected zones (HAZ) are wider when filler wire was added as compared to those without it. This result shows that the low-power fiber laser has sufficient energy to melt the tip of the filler wire and subsequently the base materials, forming a liquid bridge to facilitate the smooth flow of molten metal between the stringer and the skin. No obvious voids were observed in the cross-sections of the joint interface. The strengths of joints were evaluated using a pull test, and hardness values were measured at the base metal (BM), FZ, and HAZ using the Vickers hardness test. At lower welding speeds with constant low-laser power, it was shown that the addition of the aluminum-silicon base alloy has increased the overall hardness and welding strengths of the samples.
328 | Half a century after the first piloted lunar landing, it is time to consider the program, lessons, and legacy of the lander that made it possible. This article does so from the perspective of Joseph Gavin, Jr., who led Apollo's Lunar Module (LM) Program from its unofficial origins as a controversial dream at Grumman in 1960, to its official inception by NASA in 1962, to its successful conclusion in 1972. He directed as many as 7500 employees in developing the LM and ultimately building twelve operational vehicles. All met mission requirements, and those that actually made a lunar landing worked every time. Developing the state-of-the-art machine required unprecedented innovations and maximization of reliability amid inherently unknown and untestable conditions. When congratulated on the success of each landing, Gavin typically replied that he would not be satisfied until his spacecraft and its crew got off the moon and arrived home safely. This process required three procedures in unison (firing of explosive bolts, severing by guillotine of wires and other connections between the descent and ascent stages, and firing of the ascent engine). Each function could be tested on Earth individually, but not under lunar conditions at systems level. Gavin drew lessons from his Grumman Corporation team and its subcontractors' experience that the author distills into eight principles: (1) Above all, return astronauts safely to Earth; accordingly: (2) create conditions for success, (3) attain reliability, (4) prioritize innovation over schedule over cost, (5) don't complicate things unnecessarily; (6) remove hierarchical barriers; (7) empower individuals, and (8) share information. Serving in top management subsequently returned Gavin to the naval aircraft development that remained Grumman's specialty. He applied the best practices learned from LM development, particularly improving initial construction to reduce the need for tests (per principle three). Drawing on extensive interviews with Gavin and thorough examination of his personal materials, this article explores his lessons and explains how he envisioned and applied them in practice as an aerospace project engineer leading one of history's greatest engineering achievements.
329 | Purpose - For the automatic drilling and riveting in panel assembly, gaps between the skin and strangers are inevitable and undesirable. At present, the determination of pre-joining schemes relies on workers' experience, introducing excessive number and inappropriate locations of pre-joining. This paper aims to present a new method for the evaluation of residual clearances after pre-joining and the pre-joining scheme optimization, providing operation guidance for the workers in panel assembly workshop. Design/methodology/approach - In this paper, an equivalent gap assembly model for pre-joining is proposed on the basis of the mechanism of variation. This model retains the essential elastic behavior of the key features during the pre-joining operation and calculates the residual clearances in the view of the potential energy. Subsequently, this method is embedded into a Pareto optimality-based genetic algorithm, and the optimal pre-joining schemes are achieved with the consideration of the total residual clearances and the permissive tolerances. Findings - The equivalent gap assembly model has the capability to predict an acceptable degree of accuracy of the residual clearances and achieve the optimized pre-joining schemes with less number of pre-joining at the same level of residual clearances. Practical implications - The optimized pre-joining schemes are given in the form of Pareto optimality set, and workers can select suitable results according to their inclination to the quality and efficiency. Originality/value - The paper is the first to propose the equivalent gap assembly model for the pre-joining operation, which provides for the simplification of the calculation of residual clearances based on the constrained variation principles.
330 | The National Research Council Canada (NRC) has worked on the development of structural health monitoring (SHM) test platforms for assessing the performance of sensor systems for load monitoring applications. The first SHM platform consists of a 5.5 m cantilever aluminum beam that provides an optimal scenario for evaluating the ability of a load monitoring system to measure bending, torsion and shear loads. The second SHM platform contains an added level of structural complexity, by consisting of aluminum skins with bonded/riveted stringers, typical of an aircraft lower wing structure. These two load monitoring platforms are well characterized and documented, providing loading conditions similar to those encountered during service. In this study, a micro-electro-mechanical system (MEMS) for acquiring data from triads of gyroscopes, accelerometers and magnetometers is described. The system was used to compute changes in angles at discrete stations along the platforms. The angles obtained from the MEMS were used to compute a second, third or fourth order degree polynomial surface from which displacements at every point could be computed. The use of a new Kalman filter was evaluated for angle estimation, from which displacements in the structure were computed. The outputs of the newly developed algorithms were then compared to the displacements obtained from the linear variable displacement transducers connected to the platforms. The displacement curves were subsequently post-processed either analytically, or with the help of a finite element model of the structure, to estimate strains and loads. The estimated strains were compared with baseline strain gauge instrumentation installed on the platforms. This new approach for load monitoring was able to provide accurate estimates of applied strains and shear loads.
331 | At present, airframes are mainly composed of monolithic components, instead of small parts joined using welding or riveting. Ribs, stringers, spars, and bulkheads can be included in this category. After milling, they are assembled and joined to the aircraft skins, which have also been milled. The aim of these parts is to obtain a good strength-weight ratio, owing to their homogeneity. The milling of a monolithic structural part implies removing up to 95 per cent of the weight from the raw block material. Therefore, the main objective is to achieve the highest removal rate possible. However, conditions required to achieve this (high feed, large depth of cut) in milling imply high cutting forces, which in turn induce part deflection or vibrations in those zones (thin walls and floors) where stiffness is not sufficiently high. These static and dynamic problems often lead to inaccuracy of geometry, roughness, and possible damage to the machine spindle. This paper proposes a working methodology for efficient process planning, based on previous analysis of the static and dynamic phenomena that can occur during high-speed cutting. This methodology provides several steps that can be taken in order to minimize the bending and vibration effects; suggests optimal monitoring methods to detect process instability; and describes the best way to tune the cutting conditions and chip load, by means of simulation at different machining stages. In this way, the reliability of aeronautical production significantly increases. The global approach. presented in this paper has been applied to two test pieces and two real parts, which were milled without suffering either static or dynamic problems.
332 | Eddy current testing is a frequently used NDT method at Saab/CSm but until recently only single frequency testing has bern used. Through the participation of Saab/CSM in a Brite-Euram project, 'CANDIA', it has been possible for Its to learn about multi-frequency testing and also to combine it with a flexible scanner developed in a preceding Brite-Euram project. The purpose of our work was to increase both testing speed and sensitivity ht: using multi-frequency eddy current testing, combined with a scanning system for corrosion detection in multi-layered structures. The wing of the Saab 2000 aircraft was one specific example for which several samples were manufactured with both artificial (chemically etched) corrosion of various severity and cracks. After optimising single frequencies, multi-frequency testing was adopted Using the previously determined optimal single frequency as a start, frequency combinations were determined to give increased detectability for the different structures and defects. The influence of different disturbing signals, for example signals from rivets, thickness variations, noise, and how to reduce them using the multi-frequency technique, was studied. A scanner was adapted to make it compatible with the eddy current instrument, resulting in a complete scanning system. During the project, tests were also made in 'field' conditions to evaluate the system. Components with real corrosion have also been tested with promising results. The possibility to produce scans from the mixed multi-frequency signals was very fruitful. The goals to increase testing speed and sensitivity have been reached. The combination of an advanced multi-frequency instrument with a scanning system will result in faster inspections and yield better results than could be achieved previously at Saab and CSM. These developments will increase the use of eddy current inspections.
333 | This study presents a new impact localization technique that can pinpoint the location of an impact event within a complex structure using a time-reversal concept, surface-mounted piezoelectric transducers, and a scanning laser Doppler vibrometer. First, an impulse response function between an impact location and a piezoelectric transducer is approximated by exciting the piezoelectric transducer instead and measuring the response at the impact location using scanning laser Doppler vibrometer. Then, training impulse response functions are assembled by repeating this process for various potential impact locations and piezoelectric transducers. Once an actual impact event occurs, the impact response is recorded by the piezoelectric transducers and compared with the training impulse response functions. The correlations between the impact response and the impulse response functions in the training data are computed using a unique concept of time reversal. Finally, the training impulse response function, which gives the maximum correlation, is chosen from the training data set and the impact location is identified. The proposed impact localization technique has the following advantages over the existing techniques: (a) it can be applied to isotropic/anisotropic plate structures with additional complex features such as stringers, stiffeners, spars, and rivet connections; (b) only simple correlation calculation based on time reversal is required, making it attractive for real-time automated monitoring; and (c) training is conducted using noncontact scanning laser Doppler vibrometer and the existing piezoelectric transducers that may already be installed for other structural health-monitoring applications. Impact events on an actual composite aircraft wing and an actual aluminum fuselage are successfully identified using the proposed technique.
334 | Adhesive joints are being more extensively applied in the aeronautical industry, allowing for better integration between the structural parts and overall lower weight if compared with joints made with fasteners and rivets. However, a further evaluation of these new technologies is needed, once their critical fracture toughness under different environmental conditions is still unknown and this value is essential for design and certification of aircraft manufactured with these materials. Thus, this work focuses on the mode II fracture toughness characterization of carbon fiber composite laminates joined by co-bonded (CB) and secondarily bonded (SB) techniques, using EA 9695 epoxy adhesive aged at different environmental conditions (room temperature ambient-RTA and elevated temperature wet-ETW). Dynamic mechanical analysis (DMA) was used to understand the effect of moisture absorption on the glass transition of materials and on the decreasing of Mode II fracture toughness after aging. The DMA results showed a reduction of 11% in T-g values for the G(IIc) values of ETW samples in comparison with specimens tested at RTA condition. Reductions about 92 and 94% in Mode II fracture toughnesses were obtained for CB and SB aged specimens, respectively when compared with the toughness values obtained for specimens tested at RTA. Further inspection of the fracture surfaces using scanning electron microscope proved that light fiber-tear fracture occurred at both RTA and ETW conditions for CB joints, while fracture was mainly light-fiber-tear at RTA condition, becoming mostly cohesive after aging for SB joints. POLYM. COMPOS., 40:3220-3232, 2019. (c) 2018 Society of Plastics Engineers
335 | Structural design for safety critical components, as airframes, requires comprehensive characterization of the materials and joints properties. This characterization must take into account a large amount of variables required for accurate design to ensure structural integrity during the different phases of the product life cycle of an aircraft. One of the most important variables in this characterization is fatigue behavior due to the cyclic loads during the life of an airframe. The application of welding processes to replace riveted joints in aeronautical structures is an attractive option, since it allows joints with less stress concentration points and might be applied efficiently without overlapping the two joining parts (with a butt-joint configuration), reducing the joint weight. This weight reduction can have a small impact in production costs, but has a huge impact in the life cycle costs. Friction stir is the most appealing welding process in aeronautical structures since it has been shown to produce joints with excellent properties when applied to aluminum alloys and can deal with hardened precipitated aluminum alloys, since it is a semi-solid state process. Furthermore, this joining process allows to join dissimilar materials and plates with different thicknesses, creating in this way tailor welded blanks, which support the manufacturing of optimized panels by tailoring their strength in function of their needs. This article presents a mechanical characterization of friction stir welds of last generation aluminum-lithium alloys, including tailor welded. blanks with different thicknesses, with potential applications in aeronautical and aerospace components. Mechanical characterization with crack initiation and fatigue crack growth tests were included in this study for an enhanced assessment of these alloys behavior, and was preceded by welding parameter calibration. (c) 2013 Elsevier Ltd. All rights reserved.
336 | Split sleeve cold expansion is a widely used process in the aerospace industry to enhance the fatigue life of rivet holes in the aircraft structures. In the experimental investigation presented in this article, the full-field in-plane residual strains and the out-of-plane surface deformations around open cold-expanded holes were measured using stereoscopic digital image correlation in aluminium specimens of two different thicknesses giving thickness-to-diameter ratios of 0.25 and 1. The results demonstrate that the mechanics of hole deformation is significantly different for the thick and thin specimens. The specimens of 1.6mm thickness underwent a combination of global bending and significant local warping during the cold expansion process. This localised warping caused a decrease in the minimum principal residual strains close to the edge of the hole, which cannot be predicted by the existing theoretical models as they do not account for the complex out-of-plane deformations that have a significant influence on the shape of the resulting residual strain profiles. In contrast, 6.35-mm-thick specimens did not bend globally mainly because of the higher second moment of area of their cross sections. The material close to the hole edge bulges out from both the faces of the specimen as a result of plastic deformation during the cold expansion process and the out-of-plane deformations are much more localised and lower in magnitude in comparison to the thin specimens. The plastic zone developed around the expanded hole is more axi-symmetric and larger in size for the thick specimens. These results imply that the existing split sleeve cold expansion process is not as effective in creating a uniform compressive residual elastic stress field around the fastener holes in thin as it is in the thick specimens.
337 | Composite material parts are typically laid out in near-net-shape, i.e., very close to the finished product configuration. However, further machining processes are often required to meet dimensional and tolerance requirements. Drilling, edge trimming and slotting are the main cutting processes employed for carbon fiber-reinforced plastic (CFRP) composite materials. In particular, drilling stands out as the most widespread machining process of CFRP composite parts, chiefly in the aerospace industrial sector, due to the extensive use of mechanical joints, such as rivets, rather than welded or bonded joints. However, CFRP drilling is markedly challenging: due to CFRP abrasiveness, inhomogeneity and anisotropic properties, tool wear rates are inherently high leading to superior cutting forces and detrimental effects on workpiece surface quality and material integrity. Damage such as delamination, cracks or matrix thermal degradation is often observed as the result of uncontrolled tool wear or improper machining conditions. Sensor monitoring of drilling operations is, therefore, highly desirable for process conditions' optimization and tool life maximization. The development of this kind of automated control technologies for process and tool state evaluation can notably contribute to the reduction of scraps and tool costs as well as to the improvement of process productivity in the drilling of CFRP composite material parts. In this paper, multi-sensor process monitoring based on thrust force and torque signal detection and analysis was applied during drilling of CFRP/CFRP laminate stacks for the assembly of aircraft fuselage panels with the scope to evaluate the tool wear state. Different signal-processing methods were utilised to extract diverse types of features from the detected sensor signals. A machine-learning approach based on an artificial neural network (ANN) was implemented to make smart decisions on the timely execution of tool change, which is highly functional for CFRP drilling process automation.
338 | The weight and fuel savings offered by composite materials make them attractive not only to the military, but also to the civilian aircraft, space, and automobile industries. In these industries, bolting and riveting are extensively used as a primary method of forming structural joints. Therefore, the main objective of the present paper is to investigate the influence of certain factors on the strength of bolted joints in [0/ +/- 45/90](s) glass fiber reinforced epoxy (GFRE) composites. These factors include the tightening torque (T = 0, 5, 10 and 15 Nm) and the washer outer diameter size (D-wo = 14, 18, 22 and 27 mm). The mechanical properties (tensile, compressive, and in-plane shear) of GFRE laminates have been determined experimentally and theoretically. The experimental results show that under the same tightening torque, the slope of load-displacement diagrams of bolted joints (stiffness) increases with decreasing washer size. Bolted joint with 18 mm washer size and 15 Nm tightening torque has the maximum strength. In the range of the investigated tightening torques, the bearing strength of bolted joint with 18 mm washer size increases with increasing tightening torque. The load-displacement curve of bolted joint specimen with finger tight, T = 0 Nm, has the lowest slope/stiffness with several knees, which may indicate an unstable development of internal damage. Most of the test specimens failed in the following sequence: (a) delamination between the 0 degrees, +/- 45 degrees, and 90 degrees layers due to their different strains under the compressive bearing load, (b) net tension failure mode for 90 degrees layers, (c) shear-out failure modes for 0 degrees layers, and (d) the final failure was nearly catastrophic due to the bearing failure of +/- 45 degrees layers. (C) 2005 Elsevier Ltd. All rights reserved.
339 | Flaw growth in aero-structures is a stochastic phenomenon as the structure is subjected to random stresses and varying environmental conditions. Accurate prediction of flaw growth enables maintenance managers to undertake correct decision making leading to timely repair/ replacement actions. The flaw growth rate varies with respect to age of the structure making it difficult to predict using classical prognosis techniques. A statistical framework based on sequential Monte Carlo technique known as particle filter (PF) is used in this study for predicting flaw growth. PF implementation involves degradation prediction step and update step at each instant. The selection of a suitable probability density function as a state transition model for predicting flaw growth plays a vital role in prediction accuracy. Different prediction densities represent varying rates of flaw growth during the structure?s lifecycle. The use of a single prediction density at every prediction stage throughout the life of the aero structure is inappropriate and leads to inaccuracy. Therefore, dynamic flaw prediction density is proposed to accurately predict the flaw growth. The suitable candidate for dynamic prediction density is Weibull density as it is equivalent to different densities by changing the value of shape parameter. The shape parameter is estimated by applying the Maximum Likelihood Estimation (MLE) technique on the available database of measurements at each life stage, spanning 1000 loading cycles, throughout the life. A case study of crack growth around the countersunk rivet holes of an in-service passenger aircraft?s wing structure is used to validate the accuracy of the proposed technique. The database is divided into training and validation segments. The proposed prognosis technique and classical prognosis technique (with single/constant prediction density throughout the lifecycle) are compared to showcase the efficacy of the proposed technique for prognostics of aero-structures.
340 | The weight and fuel savings offered by composite materials make them attractive not only to the military, but also to the civilian aircraft, space, and automobile industries. In these industries, bolted and riveted joints are extensively used as a primary method for structural joining. Bolted joints in composite materials have complex failure modes, and hence the demand for improving their performance exists. The main objective of this work is to improve the performance of bolted joints in composite structures by introducing nanoparticles/fibers around the expected failure zone. The literature on this issue showed shortcomings in the investigations of such materials. Most of the investigations in this field aimed to enhance the mechanical properties of epoxy materials, which cannot be used alone for high performance structural applications due to their low mechanical properties. In the present work, epoxy resin was modified with different types of nanofillers including multi walled carbon nanotubes (MWCNT). Nano-phased epoxy was used to fabricate different types of nanocomposites as well as nano-hybridized glass fiber reinforced composite laminates. Therefore, six different advanced materials were fabricated including a nanocomposite material (MWCNT/E), a quasi-isotropic nano-hybridized composite laminate (QI-GFR/MWCNT/E), a unidirectional nano-hybridized composite laminate (UDGFR/MWCNT/E) and a control panel manufactured without nano-fillers (neat epoxy, QI-GFR/E, UD-GFR/E). The materials were characterized by tension and compression tests. The obtained properties are essential for the validation of respective finite element analysis. The results showed improvements in the tensile and compressive properties (strength and modulus) of the fabricated nanocomposites (MWCNT/E) compared with neat epoxy. The hybridized composite laminate with MWCNT showed high improvements in their mechanical properties compared to the composite laminates without nanofillers.
341 | Aircraft and spacecraft skin can undergo potentially destructive aeroelastic motions in high-speed flight. Reliable mathematical modelling is crucial for understanding such phenomena and aiding aerospace structural design. The panels of real skin structures are normally thin-walled elements riveted to beams and frames that act as stiffeners. In panel flutter literature, however, such stiffening components are normally idealised as perfectly immovable supports or, at best, as linear springs, which restricts the level of information to be obtained from the analyses. Aiming to better understand how the flexibility and mobility of stiffeners affect the aeroelastic behaviour of reinforced panels, the present work employs a more realistic model for skin structures. The Mindlin theory is used for the panel, and the stiffener is modelled as an eccentric Timoshenko beam. Geometrical non-linearity is added to both models, and the supersonic aerodynamic loads are calculated via linear piston theory. The Finite Element Method is employed for spatial discretisation, and an iterative Newmark-type scheme is used for time marching. Differently from what is typically done in the literature, the results are discussed not only from the standpoint of oscillation amplitudes, but also using energy distribution assessment. Solutions have been generated for several flow conditions and stiffener cross-sections. Comparison between the present results and those from a structurally-idealised model has demonstrated that modelling stiffeners as immovable boundaries overestimates flutter onset conditions and underestimates post-flutter amplitudes, thus being an unconservative simplification. Energy distribution analysis has shown that, for reasonably flexible stiffeners, the aeroelastic system can bifurcate and move between two stable limit cycles, one of which displays larger energy levels. Furthermore, it has been shown that the total energy can be unevenly distributed along the structure during flutter, which can be used to determine suitable locations for control devices or energy sinks. (C) 2018 Elsevier Ltd. All rights reserved.
342 | High performance composite materials, such as Carbon Fibre Reinforced Plastic (CFRP) composites, are being increasingly used in aerospace industry, such as fuselage primary structures in Boeing 787 or Airbus 350, where high strength and stiffness are required at minimum weight [1]. The design of composite structures frequently includes discontinuities such as cut-outs for access and fastener holes for joining and they become critical regions under thermo-mechanical loading. Understanding of notched specimen behaviour is necessary for the design of complex structures where parts are mostly connected with bolts and rivets [2]. The effect of these discontinuities on the behaviour of composite materials is an important topic because it causes a relatively large reduction in strength compared to the unnotched laminate [3]. In the first part of the current work, the assessment of the damage process taking place in notched (open-hole) specimens under uniaxial tensile loading was studied. Two-dimensional (2D) and three-dimensional (3D) Digital Image Correlation (DIC) techniques were employed to obtain full-field surface strain measurements in carbon-fibre/epoxy M21/T700 composite plates with different stacking sequences in the presence of an open circular hole. Penetrant enhanced X-ray radiographs were taken to identify damage location and extent after loading around the hole. DIC strain fields were compared to numerical predictions. In the second part of the study, DIC techniques were used to characterise damage and performance of adhesively bonded patch repairs in composite panels under tensile loading. This part of work relates to strength/stiffness restoration of damaged composite aircraft that becomes more important as composites are used more extensively in the construction of modern jet airliners. In the current work, external bonded patches have been studied. Adhesively bonded repairs are the most common type of repair carried out with composite materials [1,4]. The behaviour of bonded patches under loading was monitored using DIC full-field strain measurements. Location and extent of damage identified by X-ray radiography correlates well with DIC strain results giving confidence to the technique for structural health monitoring of bonded patches. (C) 2013 Elsevier Ltd. All rights reserved.
343 | New applications of guided waves in nondestructive evaluation are being considered on a daily basis. One decade from now, guided wave inspection programs will be commonplace. As individuals become aware of the way in which they can be used and the kinds of problems that can be tackled, their imagination and creativity can take over and propel the inspection community to new heights. Improved inspection sensitivities and cost reductions will be possible in many cases. The ability to inspect hidden areas and sections under water, coatings or insulation can become a reality, for example, with practical specially developed quick and efficient software tuning packages and instrumentation. A whole host of specially shaped and multiple element transducers will be available for a variety of different shaped and multiple layered components. Fundamentals and application logic will be outlined in this paper to foster improved understanding and excitement for the user. More specifically, recent developments in guided wave generation, reception, and mode control show that increased penetration power and sensitivity are possible. A tone burst function generator and appropriate signal processing are generally used. Variable angle beam and comb-type transducers are key to this effort. Problems in tubing, piping, hidden corrosion detection in aging aircraft, adhesive and diffusion bonding, and ice detection are discussed. Additionally, sample configurations, inspection objectives, and logic are being developed for such sample problems as defect detection and analysis in lap splice joints, tear straps, cracks in a second layer, hidden corrosion in multiple layers, cracks from rivet holes, transverse cracking in a beam, and cracks in landing gear assembly. Theoretical and experimental aspects of guided wave analysis include phase velocity, group velocity, and attenuation dispersion curves; boundary element model analysis for reflection and transmission factor analysis; use of wave structure for defect detection sensitivity; source influence on the phase velocity spectrum, and the use of angle beam and comb transducer technology. Probe design and modeling considerations are being explored. Utilization of in-plane and out-of-plane displacement patterns on the surface and longitudinal power distribution across the structural cross-section are considered for improved sensitivity, penetration power, and resolution in nondestructive evaluation. Methods of controlling the phase velocity spectrum for mode and frequency selection are available. Such features as group velocity change, mode cut-off measurements, mode conversion, amplitude ratios of transmission, and reflection factors of specific mode and frequency as input will be introduced for their ability to be used in flaw and material characterization analysis.
344 | Shallow flow or thin liquid film models are used for a wide range of physical and engineering problems. They are applicable to free surface flows, when the flow thickness is distinctly smaller than the lateral dimension. Respective situations exist in automotive and aircraft engineering (soiling, icing, exterior water management), industrial processes (coating, fire suppression), environmental flows (river and lake hydrodynamics, atmospheric flows), and natural hazards (floods, avalanches, debris flow). Shallow flow models allow capturing the free surface of the fluid with little effort and reducing the three-dimensional problem to a quasi two-dimensional problem through depth-integrating the flow fields. Despite remarkable progress of such models in the last decade, accurate description of complex topography remains a challenge. Interaction with topography is particularly critical for granular flows, because their rheology requires modeling of the pressure field, which is strongly linked to surface curvature and associated centrifugal forces. Shallow granular flow models are usually set up in surface-aligned curvilinear coordinates, and velocity is represented as a two-dimensional surface-aligned vector field. The transformation from Cartesian to curvilinear coordinates introduces fictitious forces, however, which result in complex governing equations. In this paper, we set up the shallow flow model in three-dimensional Cartesian coordinates and preserve three-dimensional velocity in the depth-integrated model. Topography is taken into account with a constraint on velocity. This approach is commonly applied by the thin liquid film community. The advantage is a curvature-free mathematical description that is convenient for complex topographies. The constraint on velocity yields a solution for the pressure field, which is required for the pressure-dependent rheology of granular materials. The model is therefore well-suited for granular flows on three-dimensional terrain, e.g., avalanches. The mathematical model is solved with a second-order accurate, implicit finite area scheme, based on the open source software OpenFOAM. We conduct numerical simulations for various cases to verify the numerical routine based on comparisons with analytical results and a grid refinement study. We establish connections to former solutions and discuss advantages and drawbacks of the proposed method from both mechanical and numerical perspectives. (C) 2018 Elsevier Ltd. All rights reserved.