## Sheet1
No. | Content
1 | NOVELTY - The connector (38) has a riveting bolt (27) formed in a component drill-hole (31) and comprising thread sections. A cable (23) is connected to an electrical contact surface production component (13) within a fuselage cell structure using a mechanical connection e.g. rivet connection and screw connection. The mechanical connection takes place over the component drill-hole, where the ground connector is mechanically decoupled from the cell structure. A pull-off nut is screwed onto the thread sections, and a primary insulator is attached to a stud bolt using a spring element. USE - Cable ground connector for use in a fuselage cell structure of an aircraft. ADVANTAGE - The mechanical connection takes place over the component drill-hole, where the ground connector is mechanically decoupled from the fuselage cell structure, thus enabling installation of the ground connector in a simple manner, while reducing the weight of the ground connector. The ground connector is designed such that the complete mechanical coupling of the ground connector is enabled by simple movement of the fuselage cell structure. DESCRIPTION OF DRAWING(S) - The drawing shows a sectional view of a cable ground connector for use in a fuselage cell structure of an aircraft with a primary insulator. Electrical contact surface production component (13) Cable (23) Riveting bolt (27) Component drill-hole (31) Cable ground connector (38)
2 | NOVELTY - The connecting component (10) has an integrated ultrasonic sensor that is arranged on the freely accessible ends (44,46) for detecting the pre-stressing force or clamping force of a component main portion. The layer structure (32) is comprised of an electrode layer (28), a mechanical protection layer (20) and a piezo-electric layer (18). An information storage element (34) comprising a barcode, a two-dimensional (2D) barcode, a different optically-readable code or a radio frequency identification (RFID) chip, is arranged on a ring sensor (26). USE - Connecting component such as bolt, screw, rivet or pin, for use in combustion chamber mounted in aircraft engines. ADVANTAGE - The connecting components provided with high temperature resistance are used in extreme high temperature level between 350 degrees C and 400 degrees C over a long operating time. The phenomenon of dissolution or partial repayment of the ultrasonic sensors is avoided. Therefore, a reliable ultrasonic signal measurement is carried out, and the signal accuracy is improved using the ring sensor. DESCRIPTION OF DRAWING(S) - The drawing shows a longitudinal cross-sectional view of the connecting component. Connecting component (10) Piezo-electric layer (18) Mechanical protection layer (20) Ring sensor (26) Electrode layer (28) Layer structure (32) Information storage unit (34) Accessible ends of connecting component (44,46)
3 | NOVELTY - connection assembly for mounting interior trim panel provided by the utility model, relates to an aircraft trim mounting field, comprising 1/4 rotary quick-lock type fastener, a connecting plate, a bolt, a rubber pad, the 1/4 rotating fast-locking fastener comprises a rivet and a hasp, the hasp by fastening the rivet to the rivet hole on the connecting plate, the bolt passes through the trim surface sink bush, rubber pad, connecting plate and hung with the hasp, finally, rotating 90 degrees to finish the locking. the connecting component has light weight, convenient installation, convenient disassembly, while connecting the trim tension until the rubber pad and rotary locking by means of buckle having a shock absorbing and self-locking function; the bolt and the fastener is screwed on by the bolt hook and buckle elastic locking and can be used repeatedly detachable.
4 | NOVELTY - A riveting method comprises inserting rivets through at least two objects; applying a soluble rivet tape to one side of the two objects and over the placed rivets; setting the rivets; removing the soluble rivet tape; and applying a fluid to the set rivets, thus dissolving any remaining rivet tape. USE - For riveting aircraft parts. ADVANTAGE - The method avoids paint defect problems that result from painted-over, entrapped rivet tape. DETAILED DESCRIPTION - An INDEPENDENT CLAIM is also included for a rivet tape comprising a soluble film; and an adhesive coating applied to one or more sections of the soluble film. DESCRIPTION OF DRAWING(S) - The figure illustrates a process for using the rivet tape.
5 | NOVELTY - The clamp has a pressure block (1) that is inserted into the upper end of an outer housing (2). The lower end of the outer housing is connected to a base (5) by bolts. The base is placed on top of an inner core (4). The lower end of the inner core is inserted into the inner lower end of the outer housing. The middle of multiple of ejector rods is inserted into the inner core. Both ends of the inner core are inserted into the riveting plates (3) and the base. The multiple of rectangular observation through holes are arranged around the outer housing. The multiple of through holes are provided in the middle of the riveting plate. USE - Combined easy-riveting, easy-to-disassemble riveting test clamp for mechanical connection of aircraft skin. ADVANTAGE - The clamp provides a riveting test with good stability, avoiding the upsetting generated when bending, efficiency, low labor intensity, and greatly improving the test efficiency of combined easy-riveting, easy to disassemble the riveting. The clamp avoids the conditions of bending and slant forging generated during the upsetting are avoided, the efficiency is high, the labor intensity is low, and test efficiency is greatly improved. The guide structure of the clamp makes riveting pressure uniformly applied to the sample end face, improves the stability of the upsetting forming when riveting, and the clamp is easy to use and easy to assemble. The top rod structure can be high-efficient, batch finishing disassembling work of the riveted sample of upsetting deformation of several riveting samples. DESCRIPTION OF DRAWING(S) - The drawing shows a schematic view of the combined easy-riveting, easy-to-disassemble riveting test clamp. Pressure block (1) Outer housing (2) Riveting plate (3) Inner core (4) Base (5)
6 | NOVELTY - The method involves obtaining a stress-strain curve through carbon/silicon carbide ceramic-based composite material uniaxial stretching, shearing and unloading test and compression performance test. A carbon/silicon carbide ceramic-based composite material non-linear constitutive model is established based on the carbon/silicon carbide ceramic-based composite material uniaxial stretching, shearing and unloading test and the compression performance test. A high-temperature alloy countersunk bolt fastener is established according to a geometric parameter of the ceramic-based composite material and environment temperature. USE - Progressive damage model based method for predicting high-temperature failure strength of a ceramic matrix composite material and a high-temperature alloy countersunk bolt connection structure. ADVANTAGE - The method enables reducing test time and cost, avoiding restriction of an expensive test device and a complex test link and providing important technical support for structure design and intensity prediction of a high-ultrasonic aircraft ceramic matrix composite material mechanical connection structure. DESCRIPTION OF DRAWING(S) - The drawing shows a flowchart illustrating a progressive damage model based method for predicting high-temperature failure strength of ceramic matrix composite material and high-temperature alloy countersunk bolt connection structure. (Drawing includes non-English language text).
7 | NOVELTY - The part has a composite material comprising reinforced continuous fibers, where a cross-section e.g. U-shaped cross section, of the material includes two wings. The continuous fibers extend from one of the wings to the other wing. Width of a material section (112) parallel to a local radius of curvature is varied by reducing a minimum local radius of curvature of the part. The fibers are oriented perpendicular to the radius of curvature in one of the wings. Continuous fiber reinforcements extend over the wings at any point on the part. USE - Curved structural part for a shell structure i.e. fuselage, of an aircraft (claimed) for commercial purpose. ADVANTAGE - The part allows efficient performance of various connections of an aircraft without the need for requiring complex parts and without widening a profile detrimental to volume available for a commercial load within a shell structure supported by frames. The part has an outer layer made of multidirectional fibers, so as to prevent damage of the part. The part can be assembled using rivet or bolt-type fasteners and small tools, thus ensuring manufacturing precision, and avoiding defects in an orientation and undulation of the fibers in the part. DETAILED DESCRIPTION - INDEPENDENT CLAIMS are also included for the following: (1) a process for manufacturing a curved structural part (2) a device for manufacturing a curved structural part, comprising a fiber strip placing unit. DESCRIPTION OF DRAWING(S) - The drawing shows a schematic view of an aircraft floor cross piece with a structural piece. Skin (100) Frame (110) Clip (111) Material section (112) Floor (120)
8 | NOVELTY - The method involves installing a cap body (10) over an end of a metal fastener (300) such that the fastener is enclosed within an inner cavity (20) of the body and contacted by distributed ridges (30) of an injectable nut cap (100). A sealing material is injected into the cavity through a sealing material inlet of the cap such that the sealing material flows along channels (31) of the cap, fills the cavity, contacts the fastener end and contacts a structure (101). The sealing material is cured to form a seal. The ridges are fastened to the fastener end with connection features. USE - Method for forming a seal around an end of a fastener e.g. externally threaded bolt, internally threaded nut and washer, protruding from an aircraft wing structure of a joint (claimed) i.e. fastener joint. Can also be used for a rivet or swage fastener. ADVANTAGE - The method enables maximizing an area of the sealing material in contact with the structure to which the cap is to be bonded without increasing diameter of the cap. The method enables avoiding accumulation of air pockets within the cavity. The method enables the ridges to be protruded beyond an annular rim such that the sealing material can be injected into the cap, so that the cap is projected out beyond the annular rim to form a bead or fillet, thus improving sealing and bonding properties of the seal. The method allows the sealing material to fill the cavity, contact the end of the fastener and contact the structure, thus preventing generation of air gaps within the cavity and preventing ingress of fuel and water into the cavity, and safely preventing out-gassing or sparking events in the event of a lightning strike. DETAILED DESCRIPTION - INDEPENDENT CLAIMS are also included for the following: (1) a cap for forming a seal around an end of a fastener protruding from a structure (2) an apparatus for forming a scaled cavity around an end of a fastener protruding from a structure (3) a joint. DESCRIPTION OF DRAWING(S) - The drawing shows a cross-sectional view of an injectable nut cap and a scaling material injection device. Cap body (10) Inner cavity of cap body (20) Distributed ridges (30) Channels of injectable nut cap (31) Injectable nut cap (100) Structure (101) Metal fastener (300)
9 | NOVELTY - The utility model belonging to the process equipment structure design and manufacturing field, relating to a method for assembly is fastened by an integral device, comprising a mounting plate, the mounting plate is through set in the through hole, the through hole passes through the step bolt, two sides of the mounting plate is provided with a mounting hole, the mounting hole is provided with a bolt, the upper part of the step screw column is provided with a limiting nut, the lower part of the step bolt is equipped with a spring gasket. device of the invention can be used when the connection of various movable components and effectively prevent the fastener from falling. the device has good commonality, stable performance and high reliability. the structure can be applied on all kinds of needed connection structure in the mechanical field of manufacturing and assembling. can be used for aviation, spaceflight and other process equipment of various aircraft mounting.
10 | NOVELTY - A conduit argon-arc welding handle line quick connection clamp comprises handle (1) having upper handle and lower handle connected by pin shaft (3) equipped with torsion spring (2). Jaw is installed in the notch of the handle. The lower handle is made of sheet metal punched into groove shape to increase intensity and reduce weight. The jaw has upper jaw and lower jaw. Soft connection (4) is fixedly connected to the lower jaw through bolt (5). The pin shaft head is made into hollow rivet. Front section of the lower jaw is arc for increasing the contact surface. USE - Conduit argon-arc welding handle line quick connection clamp used for aircraft hydraulic and pneumatic tube argon arc welding. ADVANTAGE - The clamp has light weight, low manufacturing cost, quick and convenient clamping, and is safe. DESCRIPTION OF DRAWING(S) - The drawing is a schematic diagram illustrating the argon-arc welding handle line quick connecting clamp. Handle (1) Torsion spring (2) Pin shaft (3) Soft connection (4) Bolt (5)
11 | NOVELTY - Placement of modular fill material-forming co-joined assemblies comprises using aerial conveyance device, pre-assembly of forming fill materials forms, rapid bracing of forms and sequential placement of enclosure forms. USE - For placing modular fill material-forming co-joined assembly, e.g. for placing forming structures used to create hardened structural forms and for aerial transportation of forming structures to create high-rise building structures. ADVANTAGE - The use of aerial conveyance device increases the time and cost efficiencies of placing fill material forms. DETAILED DESCRIPTION - Placement of modular fill material-forming co-joined assemblies comprises: (A) establishing at least two fill material forms (9), each having first forming panel(s) and second forming panel(s) arranged in opposed parallel orientation, a space (3) formed between the first and second forming panels, and connection element(s) joined to the first and second forming panels; (B) joining the two fill material forms to create a modular fill material-forming co-joined assembly; (C) establishing an outer enclosure-forming panel (34), enclosure reinforcement member(s) (36), and an inner enclosure-forming panel; (D) establishing a ground location of modular fill material-forming co-joined assembly, outer enclosure-forming panel, enclosure reinforcement member, and inner enclosure-forming panel; (E) establishing lift securement element(s) on the modular fill material-forming co-joined assembly, outer enclosure-forming panel, enclosure reinforcement member and inner enclosure-forming panel; (F) establishing an aerial conveyance device having lift attachment element(s); (G) connecting the lift attachment element of aerial conveyance device to the lift securement element of modular fill material-forming co-joined assembly; (H) placing the modular fill material-forming co-joined assembly in a placement location while the lift attachment element is connected to the lift securement element; (I) disconnecting the lift attachment element from the lift securement element; (J) affixing a brace attachment element joined to the modular fill material-forming co-joined assembly in a continuously repositionable location; (K) joining a brace to the brace attachment element; (L) supporting the modular concrete-forming structure with the brace; (M) connecting the lift attachment element of aerial conveyance device to the lift securement element of outer enclosure-forming panel; (N) positioning the outer enclosure-forming panel at an outside enclosure boundary (37) of enclosure location while the lift attachment element of aerial conveyance device is connected to the lift securement element of outer enclosure-forming panel after placing the modular fill material-forming co-joined assembly; (O) disconnecting the lift attachment element of aerial conveyance device from the lift securement element of outer enclosure-forming panel; (P) connecting the lift attachment element of aerial conveyance device to the lift securement element of enclosure reinforcement member; (Q) placing the enclosure reinforcement member within an enclosure space (39) of enclosure location while the lift attachment element of aerial conveyance device is connected to the lift securement element of outer enclosure-forming panel after positioning the outer enclosure-forming panel; (R) disconnecting the lift attachment element of aerial conveyance device from the lift securement element of enclosure reinforcement member; (S) connecting the lift attachment element of aerial conveyance device to the lift securement element of inner enclosure-forming panel; (T) positioning the inner enclosure-forming panel at an inner enclosure boundary (38) of enclosure location while the lift attachment element of aerial conveyance device is connected to the lift securement element of inner enclosure-forming panel after placing the enclosure-reinforcement member; and (U) disconnecting the lift attachment element of aerial conveyance device from the lift securement element of inner enclosure-reinforcement panel. An INDEPENDENT CLAIM is also included for a placement system for modular fill material-forming co-joined assembly, comprising first and second forming panels, a fill material form having connection element(s) joined to the first and second forming panels, a space within the fill material form between the first and forming panels, a modular fill material-forming co-joined assembly having first fill material form(s) joined to second fill material form(s), lift securement element(s) established on the modular fill material forming co-joined assembly, a brace attachment element affixed in a continuously repositionable location joined to the modular fill material-forming co-joined assembly, a brace attached to the brace attachment element, an outer enclosure-forming panel joined to the modular fill material-forming co-joined assembly, an inner enclosure-forming panel joined to the modular fill material-forming co-joined assembly, and enclosure reinforcing member(s) placed with an! enclosure spaced formed between the outer and inner enclosure-forming panels. DESCRIPTION OF DRAWING(S) - The figure is a perspective view of two enclosure reinforcement members placed at two enclosure spaces. Space (3) Reinforcement member (9) Fill material forms (9) Outer enclosure-forming panel (34) Enclosure reinforcement member (36) Outside enclosure boundary (37) Inner enclosure boundary (38) Enclosure space (39)
12 | NOVELTY - The assembly (100) has first and second tension bolts (110, 120) that are arranged to suspend a first aircraft structure (10) below a second aircraft structure (20). The first and second tension bolts are connected to the first aircraft structure such that an end of each of the tension bolts is accessible from respective outer surfaces of the first aircraft structure. Each of the first and second fail-safe mechanisms is associated with a respective one of the first and second tension bolts and arranged to suspend the first aircraft structure below the second aircraft structure responsive to failure of the respective tension bolt. The first and second fail-safe mechanisms are arranged not to suspend the first aircraft structure below the second aircraft structure when there is no failure of the respective tension bolt. USE - Assembly for aircraft (claimed), for safety-critical aircraft joint such as joint between engine mounting pylon and wing box of aircraft wing. ADVANTAGE - The low clearance fit ensures engagement between the sides of the fastener and the hole, and reduces damage to the components by minimizing vibration and point loads on the fastener. The shear connection replaced with a tension connection reduces the difficulty of connecting two structures due to the higher clearance fit that accommodates more tolerance variation than a low clearance fit of a shear connection. The reduced number of connections reduces assembly time. DETAILED DESCRIPTION - An INDEPENDENT CLAIM is included for a method for mounting engine mounting pylon to wing box of aircraft wing. DESCRIPTION OF DRAWING(S) - The drawing shows a schematic view of an aircraft assembly. First aircraft structure (10) Second aircraft structure (20) Aircraft assembly (100) First tension bolt (110) Second tension bolt (120)
13 | NOVELTY - Mounting lugs (64,66) with aircraft-fixture connection points are adjustably and mechanically coupled to a bracket (62). The fixture-weapon connection points are mechanically coupled to weapon sets via quick-release fasteners (118). The lugs are adjustable relative to the bracket for adjusting orientation of fixture-weapon connection points relative to aircraft-fixture connection points. USE - Used for mounting weapons in the aircraft. ADVANTAGE - Allows easy and rapid change of the stored weapons. Provides high flexibility and efficiency with regard to swapping of various weapon sets. DETAILED DESCRIPTION - An INDEPENDENT CLAIM is also included for the method for mounting weapons in the aircraft. DESCRIPTION OF DRAWING(S) - The figure is an oblique view showing the details of connection between the mounting fixture and a tow missile launcher. Adjustable fixture (60) Bracket (62) Mounting lugs (64,66) Quick-release fasteners (118)
14 | NOVELTY - The unit (50) has connection parts provided in ends of a first load transmission part. A fastener consists of a bolt (B1) and a nut (N1), which penetrates the connection parts and fastens pylon with the connection parts. Another fastener fastens a blade with the connection parts. A rotation limitation unit controls rotation of the nut of the fastener, and is fixed to a second load transmission part and the first part by which the nut is positioned. An eccentric bushing is positioned at the connection parts. A locking piece prevents displacement of a drop-off limitation part. USE - Link unit for connecting pylon with a blade of an aircraft (all claimed). ADVANTAGE - The rotation limitation part controls rotation of the nuts of the fastener, so that a need for operation, which manually fixes the nut can be eliminated at time of bolting of the fasteners, thus connecting the pylon and the blade even if a surrounding space is narrow. DETAILED DESCRIPTION - An INDEPENDENT CLAIM is also included for an aircraft. DESCRIPTION OF DRAWING(S) - The drawing shows a perspective view of a link unit. Bolt (B1) Nut (N1) Link unit (50) Nut retainer (60) Attachment part (60a)
15 | NOVELTY - A modular insulation blanket (30) comprises batting blocks (32), and a cover (34) having sealed perimeter edges (35) and modules (33). The cover comprises a distal layer (36) and a proximal layer (38) mated in sealed relationship along a heat-sealed seam (39) with the batting blocks disposed between the layers within the modules which are separated by the heat-sealed seams. USE - The insulation blanket is used for thermal and/or acoustic insulation of aircraft fuselage (claimed). It can also be used in homes, buildings, pipings and duct work, and watercraft. ADVANTAGE - The blanket can be torn or cut in heat-sealed seams without exposing the batting or necessity for resealing of cover edges because the integrity of modules is maintained. DETAILED DESCRIPTION - INDEPENDENT CLAIMS are also included for: (A) insulated aircraft fuselage comprising aircraft fuselage having an interior skin surface bearing a series of struts in spaced relationship, and an exterior skin surface; and modular insulation blanket system, where the insulation blankets are affixed to the interior skin surface and are adhered to the interior skin surface between the struts; (B) making modularized insulation blanket comprising positioning batting blocks on central region of interior surface of the distal cover layer in spaced relationship so as to provide a mating space between the batting blocks; placing proximal cover layer over the distal cover layer and the batting blocks with the portions of the layers at their perimeter edges and within the mating spaces between batting blocks overlapping and aligned in mating relationship; and applying heat and pressure to the cover layers along the perimeter edges and along the mating spaces between batting blocks to seal the perimeter edges and to form heat sealed seams along the mating spaces, where the heat sealed seams define modules with batting blocks disposed between the cover layers; and (C) apparatus for forming insulation blankets comprising platen sized and configured to receive a blanket assembly comprised of a distal layer, a proximal layer and batting blocks; at least one edge sealer; and a heat seal mechanism. DESCRIPTION OF DRAWING(S) - The figure is a cross-sectional view of an insulation blanket. Modular insulation blanket (30) Batting blocks (32) Modules (33) Cover (34) Sealed perimeter edges (35) Distal layer (36) Proximal layer (38) Heatsealed seam (39)
16 | NOVELTY - The device has a locking mechanism provided with a trigger, an outer cylinder and an inner cylinder. The inner cylinder is inserted into the outer cylinder and mounted with a fastener. The outer cylinder is connected with the inner cylinder. The trigger is used for pulling the fastener, so that the outer cylinder is connected with the inner cylinder. A cylinder wall of the outer cylinder is formed with a clamping groove. The fastener extends into a slot to the outer cylinder and the inner cylinder. The inner cylinder is opened with a guide hole. The fastener is inserted in the guide hole. A cavity of the inner cylinder is installed on a baffle plate. USE - Connection separating device for an aircraft. ADVANTAGE - The device can realize stable connection of a mechanical hand, which is rapid and convenient to operate. DESCRIPTION OF DRAWING(S) - The drawing shows a top perspective view of a connection separating device.
17 | NOVELTY - The utility model claims an airborne antenna mounting base for aircraft, comprising an aircraft skin, a first support, a second support, a first aircraft stringer, the second aircraft stringer, a rivet, a first supporting plate, a second supporting plate, a fixing screw, a cable joint. antenna, sealing putty, the first support fixing connection between the first aircraft the stringers through rivet, between the second support and the second truss long airplane connected through rivets, through glue sealing adhesive connection between second supporting surface with the bottom surface of the antenna. the fixing bolt passes through the antenna and first blade fixing together and the two fixing bolt cavity hermetically connected by sealing putty, between the first supporting plate and the antenna also fixing connected through plate nut and between the first supporting plate and the antenna is coated with sealing glue. The airplane airborne antenna mounting base for antenna base mounted on the aircraft the stringers, fixed with original rivet hole position as possible and reduces the installation to the aircraft surface aerodynamic shape.
18 | NOVELTY - A magazine (50) or cassette with supply cartridges that hold rivets is mounted on a base (24). The cartridges include tubes for holding the rivets in end-to-end relationship to each other. A guide rail (30) mounts the base for movement over the surface of the skin of an aircraft. A tool (38,40,42,44,46) is mounted on the base for installing the rivets in the skin of an aircraft along an installation path. A control box (54) with control circuits, servos, relays, and other parts is mounted on the base for controlling the operation of the tool. USE - An apparatus for installing fasteners in an aircraft or aircraft subassembly during a pre-production phase of the construction of the aircraft or maintenance and rework of the aircraft (all claimed). ADVANTAGE - The apparatus eliminates the need for hoses, lines or wire bundles on a surrounding factory floor. It frees up factory floor space, reduces overall complexity of the equipment and decreases maintenance requirements. It integrates all of the systems and sub-systems onboard that are needed to allow the apparatus to function autonomously, without connections to sub-systems on the factory floor. DETAILED DESCRIPTION - An INDEPENDENT CLAIM is included for a method of installing fasteners in a workpiece. DESCRIPTION OF DRAWING(S) - The drawing shows a perspective illustration of an autonomous apparatus for installing fasteners in a workpiece, mounted on a skin panel of an aircraft, the position of an onboard computer having been shifted slightly for purposes of clarity. Apparatus (20) Base (24) Guide rail (30) Tool (38,40,42,44,46) Magazine (50) Control box (54)
19 | NOVELTY - The structure has a composite structural element (5) and a composite panel (4). The outer surface of the composite panel is covered with a conductive layer (3). A boring hole is provided on the composite wall panel. A metal connecting element is provided with a connecting hole corresponding to a drawing hole. An electrically conductive recessed washer (2) and conductive fasteners are provided for matching the boring hole. The fastener is provided for passing through the recessed washer. A connecting hole is provided for composite panel and metal structural element. The composite panel is fixedly connected to the metal structural element. USE - Composite panel connection structure used in aircraft structural design. ADVANTAGE - The structural safety and flight safety of the aircraft is ensured. DESCRIPTION OF DRAWING(S) - The drawing shows a schematic view of composite panel connection structure. Locking bolt (1) Electrically conductive recessed washer (2) Conductive layer (3) Composite panel (4) Composite structural element (5)
20 | NOVELTY - A back shell (200) of the apparatus, holds an electrical connector. A deflection arm (220) having tab (222) that cooperates with several notches in a cam (290) to align electrical connector with receiving connector, is coupled at one end of the back shell and fastener (230) is coupled to other end of the shell. USE - For providing mechanical connection for communication line in rigorous vibrational environment such as fixed-wing air craft, helicopters, pumps, fans, motors, oil rigs and shop floors. ADVANTAGE - By providing deflection arm, clamping force is increased and hence strong mechanical connection between the back shell and the cabinet is provided. DESCRIPTION OF DRAWING(S) - The figures show the perspective and side views of the connection apparatus. back shell (200) deflection arm (220) tab (222) fastener (230) CAM (290)
21 | NOVELTY - The electrical connection system has an electrical connector shell (202) that supports an electrical conductor (204). A modular bracket (206) is affixed to the electrical connector shell and clamped to a structural support (208). USE - For aerospace vehicle such as aircraft, airplane and spacecraft. ADVANTAGE - The need for the mechanical fastener is eliminated hence the assembling time and cost of the airplane is reduced. The assembly efficiency of the aircraft is improved. DETAILED DESCRIPTION - An INDEPENDENT CLAIM is included for electrical connection apparatus. DESCRIPTION OF DRAWING(S) - The figure shows an exemplary view of the electrical connection system. Electrical connector shell (202) Electrical conductor (204) Modular bracket (206) Structural support (208) Spring latch mechanism (210)
22 | NOVELTY - The structural assembly comprises a connection element (601) for connecting a leading-edge element (301) and trailing-edge element of an airfoil structure (103) to a torsion-box element (303). A corresponding support is provided, which is configured to be attachable to the connection element and a system element. Multiple system elements are attachable at separate portions of each support to provide a torsional or bending stiffness about multiple axes of the structural assembly. The system element is a pneumatic bleed air duct or an electrical harness raceway. An attachment portion is configured to be attachable to a connection element using a mechanical fastener. USE - Structural assembly for an airfoil structure of an aircraft (all claimed), watercraft and wind turbine applications. ADVANTAGE - The number of components are reduced, thus the overall time required to assemble an airfoil structure is reduced. The system elements are arranged, thus improving the rigidity of the modular assembly. DETAILED DESCRIPTION - An INDEPENDENT CLAIM is included for method for assembling an airfoil structure. DESCRIPTION OF DRAWING(S) - The drawing shows a perspective view of an airfoil structure. Airfoil structure (103) Leading-edge element (301) Torsion-box element (303) Pivot joint (403) Connection element (601)
23 | NOVELTY - The device has a carrier structure (10) comprising two end zones for being fastened to a support (5) by a main fastener pin (13). The carrier structure performs pivoting movement about the pin, and one of the end zones is provided with a primary hinge for being hinged to a main link. Two connection levers (30) are arranged on sides of the carrier structure. One of the levers includes a control rod for controlling pitch of blades of one of two rotary assemblies. Two secondary fastener pins (35) of the levers are connected to the carrier structure and the levers by a set of rotary units (36). USE - Mechanical device for controlling blade pitch of rotary assemblies of a rotary wing aircraft (claimed) i.e. hybrid helicopter. ADVANTAGE - The device can combine a thrust control order for the rotary assemblies with another control order for differentially controlling the pitch of the blades of the rotary assemblies and couple the collective pitch control for the propellers with the differential pitch control, so that a collective pitch control order has an influence on the differential pitch of the propellers. DESCRIPTION OF DRAWING(S) - The drawing shows a perspective view of a mechanical device. Support (5) Carrier structure (10) Main fastener pin (13) Connection lever (30) Secondary fastener pin (35) Rotary unit (36)
24 | NOVELTY - The method involves connecting a combined liner sleeve (1) with a framework structure (3) through a rivet (2). The combined liner sleeve is provided with a shoulder lining part and a supporting nut. A supporting plate is fixed with the supporting nut. A countersunk head bolt (5) is fixed with a surface structure (4). The surface structure is connected with the combined liner sleeve. The rivet is fixed with the shoulder lining part. The framework structure is fixed with the countersunk head bolt. Judgment is made to check whether the framework structure and the countersunk head bolt are arranged in opposite directions. USE - Single side aircraft structure bolt hole non-qualified connection compensation method. ADVANTAGE - The method enables avoiding bolt diameter changing issues and countersunk head bolt impact factors. DESCRIPTION OF DRAWING(S) - The drawing shows a sectional view of an aircraft structure. Combined liner sleeve (1) Rivet (2) Framework structure (3) Surface structure (4) Countersunk head bolt (5)
25 | NOVELTY - The method involves obtaining payload size of a given section in a connecting piece. A lower surface and an upper surface of a mechanical connection structure are connected with two adjacent fastening pieces. The adjacent fastening piece is fixed between multiple strain measuring devices. The strain measuring device is provided in an installation space by a connecting piece. A load of a section between the adjacent fastening pieces is measured. A pin load distribution measuring result of a mechanical connecting structure is obtained. A strain compliant linear is distributed along thickness direction. The connecting piece is added in a spacer. USE - Method for measuring distributed pin load of a multi-row bolt connection structure in an aircraft based on a strain measurement device. ADVANTAGE - The method enables obtaining the payload size of the given section of the connecting piece so as to avoid uncertainty in an analyzing process. DESCRIPTION OF DRAWING(S) - The drawing shows a top perspective view of a multi-row bolt connection structure.
26 | NOVELTY - The assembly has a thread section (2) and a polish rod section (3) arranged with a bolt (1) i.e. sunk screw. A riveting nut (5) i.e. sunk nut, is connected to the thread section of the bolt via a thread e.g. metric screw thread. A locking ring (8) is arranged at a gap between the thread section of the bolt and the riveting nut. A wrenching groove is arranged at a sunken end of the riveting nut. A counter bore is formed in a thread hole at the sunken end of the riveting nut. Another wrenching groove (4) is arranged at a sunken end of the bolt. USE - Riveted connection bolt assembly for use in aviation, aerospace and automobile industries. ADVANTAGE - The assembly has strong vibration resisting capacity, high reliability and aesthetic appearance. The assembly can prevent the bolt from being loosened due to flying and running vibration of the aircraft or automobile so as to ensure safety and reliability of the aircraft or automobile. The riveting nut and the locking ring can be integrally fixed with the surface of an aircraft or automobile, which ensures the surface to be level to reduce flying or running resistance. DESCRIPTION OF DRAWING(S) - The drawing shows a sectional view of a riveted connection bolt assembly. Bolt (1) Thread section (2) Polish rod section (3) Wrenching groove (4) Riveting nut (5) Locking ring (8)
27 | NOVELTY - The article has integrated electronics unit (8, 9, 11) for setting out a rivet case and a leavable rivet arbor for existing blind rivets or blind nuts. An apparatus head (10) is provided with a mechanism for holding a rivet arbor and a pulling device (7) for pulling a rivet arbor. A connection part (5) is provided for performing mechanical attachment of the pulling device to an output of a screwing tool for propelling of pulling device and/or to perform electrical attachment of integrated electronics unit to a power supply of the screwing tool. USE - Rivet article for a screwing tool i.e. rechargeable battery-claimant industrial hand nut runner (claimed) in KFZ manufacturing industry, aircraft industry/space industry. ADVANTAGE - The article performs safe setting of blind rivets or blind nuts, and sets sufficient force by the pulling device, so that data can be evaluated accurately by a process control unit. DETAILED DESCRIPTION - INDEPENDENT CLAIMS are also included for the following: (1) a method for operating a rivet article (2) a processing apparatus for processing of a work piece. DESCRIPTION OF DRAWING(S) - The drawing shows a schematic view of a rivet article. Connection part (5) Pulling device (7) Integrated electronics unit (8, 9, 11) Apparatus head (10) Rivet arbor container (12)
28 | NOVELTY - Aircraft body and wing of electron beam welding fixture comprises multiple groups of annular collar, a plate, a center shaft and inner supporting disks, each group of annular hoop is composed of many arc-shaped hoop join. The two end faces of the arched hoop are set with grooves, is formed after the connection of two adjacent arched hoop for the wing and to clamping wing plate passes through the hole. The arched hoop corresponding to the backing plate through the adjusting bolt, and the central shaft can pass through the cylinder body. The inner supporting disc can be sleeved on center shaft. USE - Used as aircraft body and wing of electron beam welding fixture. ADVANTAGE - The welding fixture can utilizes electron beam welding technology with concentrated energy density and small heat input to weld the airplane and the cylinder in the aircraft, and with the welding tool for controlling the deformation precision, can be remarkably improves welding quality and the post-welding dimensional accuracy, and improves the welding stability and welding efficiency. DETAILED DESCRIPTION - Aircraft body and wing of electron beam welding fixture comprises multiple groups of annular collar, a plate, a center shaft and inner supporting disks, each group of annular hoop is composed of many arc-shaped hoop join. The two end faces of the arched hoop are set with grooves, is formed after the connection of two adjacent arched hoop for the wing and to clamping wing plate passes through the hole. The arched hoop corresponding to the backing plate through the adjusting bolt, and the central shaft can pass through the cylinder body. The inner supporting disc can be sleeved on the center shaft, and the inner and outer circumferential surface support disc tightly the inner wall of cylinder body. An INDEPENDENT CLAIM is also included for welding of the aircraft body and wing of electron beam welding fixture comprising using the cylinder and the wings are connected by a locating screw for fixing, assembling multiple annular collar on the cylinder according to the length of the wing. And that the wing through a plurality of annular collar through hole is set, and then the gap between the side walls of the wing with the through hole is set with a liner plate, and fastening the wing through the adjusting bolt, then central shaft penetrates the cylinder body, and the two sides of the barrel assembly inner support disc, form fitting to be welded, the assembly to be welded are placed in the vacuum chamber, electron beam welding cylinder and wing, after finishing welding, vacuum cooling for 10 minutes, removing the vacuum and taking out the welding test piece, and dismantling the welding fixture. DESCRIPTION OF DRAWING(S) - The drawing shows schematic representation of the aircraft body and wing of electron beam welding fixture.
29 | NOVELTY - The utility model claims an aircraft wall panel butt joint structure, comprising a wall plate, a side supporting rivet, a connecting rod, a fixing sleeve, an upper rivet, a lower rivet, a side supporting block, a lateral riveting hole, an upper riveting hole; a lower riveting hole and a splicing strip; the splicing strip is fixed on the left and right sides of the wall plate; the upper riveting hole is opened on the upper side of the splicing strip; the lower riveting hole is opened at the lower side of the splicing strip; the fixing sleeve is sleeved on the upper side of the splicing strip; the upper rivet is fixed in the upper riveting hole; the lower rivet is fixed in the lower riveting hole; the connecting rod is welded on the left and right sides of the fixing sleeve; the side supporting block is connected to the left and right sides of the connecting rod; the lateral riveting hole is opened on the left and right sides of the upper end face of the wall plate; the side supporting rivet is connected between the wall plate and the side supporting block; the design solves the problem that the mechanical connection mode between the original aircraft wall plate is not good; the utility model has reasonable structure; the mechanical supporting effect of the aircraft wall plate is improved.
30 | NOVELTY - The device has a machine head frame formed with three rotating grooves that are formed with a small end rotating groove and a large end rotating groove. A load cover mounting frame is formed with multiple cavities and equipped with an inner six-corner bolt, a pressure spring and a pressure spring cap. An elastic needle is connected with a contact piece. The pressure spring presses the pressing spring cap outward. The machine head frame is connected with a load electrically-connected elastic piece by the inner six-corner bolt. USE - Light and small fixed wing unmanned aircraft load module internal connection electrical interface device. ADVANTAGE - The device realizes rapid multi-load replacement function, reduces error rate and adjusts space between the elastic piece and an elastic needle so as to improve electrical connection interface reliability and adjustment degree of the interface device. The device can complete aircraft load mechanical structure installation function, and avoids the need for disassemble and assemble tools, reduces aircraft load installation time consumption and realizes rapid and accurate aircraft load loading and unloading function. DESCRIPTION OF DRAWING(S) - The drawing shows an exploded perspective view of a light and small fixed wing unmanned aircraft load module internal connection electrical interface device.
31 | NOVELTY - The method involves coating galvanic corrosion-proof layer on a base contact surface of a switching board (2) and an aircraft body structure (3). A fastener is passed through base joint holes of the switching board. The aircraft body structure is formed with a skin connection hole. The base contact surface of the switching board is fixed on the aircraft body structure. The fastener passes through an aircraft skin (1) and a covering connection hole of the switching board. A contact surface of the skin is attached to the switching board. USE - Method for preventing galvanic corrosion of an aircraft skin joint surface. ADVANTAGE - The method enables coating the galvanic corrosion-proof layer on the base contact surface of the switching board by using aircraft skin material so as to reduce galvanic corrosion of the aircraft skin joint surface and contact area between dissimilar materials through combined coating technology, thus effectively reducing probability of occurrence of galvanic corrosion. DESCRIPTION OF DRAWING(S) - The drawing shows an exploded perspective view of an aircraft skin joint surface. Aircraft skin (1) Switching board (2) Aircraft body structure (3)
32 | NOVELTY - An inter-level isolated flight control system when a system device for between the aircraft and the carrier rocket stage separation process, provides a timing mark to the aircraft for the aircraft determines autonomous flight control starting time. The device comprises a separation connector plug, separating connector socket end, rocket, flight control computer, aircraft flight control computer, a separation bolt, an unlocking cable, first short circuit ring, a second short circuit ring, separating the connector pull rope and a detonation cable. the rocket and aircraft by the separation bolt mechanical connection, rocket flight control computer by separating connector communicating with the aircraft flight control computer and provides main timing mark. rocket fly control computer by detonation cable driving separation bolt is disconnected, the rocket and aircraft mechanical separation.
33 | (CN207045696-U) NOVELTY - The utility model claims a fairing structure design technology field, specifically claims a slide rail for airplane flap fairing, the fairing is provided with a fairing honeycomb fairing side by bolt is fixed with multiple connection joint; rectifying cover through a connecting joint is fixed on the flap connection joint position of the sliding rail, the inner side of the fairing according to the connection point between the fairing and the flap sliding rail determining, fairing the cell filled with the foaming rubber passes through the position of the bolt, a fairing flap slide rail between the fixed mode from the multi-connected to multi-point connection. the cellular structure of the fairing remains intact, which improves the rigidity of the rectifying cover, reduces the number of the connected fastener, convenient for assembling and disassembling of the fairing. DESCRIPTION OF DRAWING(S) - The drawing shows a schematic structural view of an aircraft flap rail fairing. (Drawing includes non-English language text) Connecting joint (21) Fairing honeycomb (22) Fairing (23)
34 | NOVELTY - The utility model claims an aircraft skin connection component, comprising a bolt and a nut; the bolt comprises a rod part and a head part, the rod part and head part are integrated; the rod is cylindrical, one end of which is provided with the tail of the inner hexagonal hole, hexagonal hole is conical structure, the outer circle surface of the rod is equipped with threads for matching with the nut; the head is conical structure, and the end part is provided with cross bolt in use can be quickly matched with the nut. the assembly in use, the bolt matched with the nut fastening of the skin to be connected together, and then using a special riveting tool at bolt tail of the inner hexagonal hole of the reverse rivet, the nut will not fall off from the bolt. The cover component of the utility model is a new-type connecting component, the tail of the bolt is designed with a reverse rivet hole and rivet hole is inner hexagonal hole end part is tapered, such that the reverse rivet hole will not produce crazing phenomenon, and nut will not fall off.
35 | NOVELTY - A deformed matching thermal protection connecting structure for control plane and the wing leading edge heat deformed area of the aircraft and fixed connection, comprising a base structure (1), screw thread connecting piece (2), the connection gasket (3); elastic transition unit (4), a base connecting piece (5), ball head connecting bolt (6), the device overcomes the problems of thermal protection connecting structure cannot be glued because of over-proof layer and structure layer interface temperature, and easy to cause the problem of thermal mismatch using mechanical fixing, simple structure, good stability and high reliability.
36 | NOVELTY - The blade (2) has a body made of composite material consisting of fiber-reinforced thermosetting resin. A connecting yoke (21) is attached to a fastener (4) of a rotor disk of a turbine engine. The connecting yoke is provided with a metal reinforcement. A casing is made of composite material consisting of fiber-reinforced thermosetting resin for encasing the metal reinforcement. The metal reinforcement extends along direction. The composite materials of the casing and the body are glass fiber or carbon fiber. USE - Blade for a rotor i.e. open rotor, of a turbine engine i.e. gas turbine engine such as turbopropeller, of an aircraft. ADVANTAGE - The casing and the body are made of composite material, so that heterogeneous zone is not formed between a cover and the blade with respect to mechanical constraints, and weight of the blade can be reduced without reducing strength of the blade. The metal reinforcement is encased in the casing so as to ensure better connection quality with the fastener without conducting heat toward the blade, thus limiting vibratory constraints, and efficiently resisting ingestion of foreign bodies. The fastener is in a form of cover so as to increase reliability of the fastener in the event of rupture of a connection element. The connection yoke comprises a section including length corresponding to thickness of an attachment fork during machining the connection yoke, thus limiting number of fibers cut out to form the yoke, and hence increasing mechanical resistance of the blade. DETAILED DESCRIPTION - An INDEPENDENT CLAIM is also included for a method for fabricating a blade of rotor of a gas turbine engine. DESCRIPTION OF DRAWING(S) - The drawing shows a perspective view of a blade of a rotor of a gas turbine engine connected to a fastener of a rotor disk. Axes (X, Y) Blade (2) Fastener (4) Tubular pin (5) Connection yoke (21)
37 | NOVELTY - The system has a primary education bolt (8) and a mobile stem (10) rigidly attached to a thrust reversing mechanism i.e. reverser door. A drive unit (11) is mechanically connected with a mechanical connection casing (9) of jacks (6, 7) by a bowden shaft (12). Actuation mechanisms (2, 3) are connected with a control unit (1) using electric connections (16, 17). A tertiary bolt (13) is attached to the thrust reversing mechanism and a fixed structure of a nacelle. The primary education bolt is integrated into the jack. A tertiary power supply is connected to the tertiary bolt by a switch. USE - Electric thrust reverser system for an engine nacelle (claimed) of an aircraft. ADVANTAGE - The tertiary bolt is attached to the thrust reversing mechanism and the fixed structure of the nacelle, and the primary education bolt is integrated into the jack, thus ensuring simple, robust and reliable operation of the system. DESCRIPTION OF DRAWING(S) - The drawing shows a schematic perspective view of an electric thrust reverser system. Control unit (1) Actuation mechanisms (2, 3) Jacks (6, 7) Primary education bolt (8) Mechanical connection casing (9) Mobile stem (10) Drive unit (11) Bowden shaft (12) Tertiary bolt (13) Electric connections (16, 17)
38 | NOVELTY - The system includes a mounting plate (110) that is attached to a rear of an aircraft galley insert. A power connector assembly is attached to the mounting plate, and with two compressible spring assemblies that compress as the assembly is mated with a corresponding assembly of the insert bay, where the assembly self-aligns with the corresponding assembly when the insert is installed in the bay. The assemblies are positioned in a radially symmetric fashion. The assembly provides four electrical connections to the corresponding power connector assemblies of the bay, and provides a three-phase power connection. USE - Aircraft galley insert oven system. ADVANTAGE - The power connector assembly is self-aligned with the corresponding power connector assemblies of the aircraft galley insert bay when the aircraft gallee insert is installed within the aircraft insert bay, thus preventing damage to the power connectors and/or corresponding power connectors, and hence preventing improper connection between connector pins that result in power failures for the ovens. DESCRIPTION OF DRAWING(S) - The drawing shows a perspective view of the aircraft galley insert oven system. Mounting plate (110) First element (116) Element (118) Fastener (120) Bolt (122)
39 | NOVELTY - The utility model claims a multi-rotor aerocraft mechanical arm folding mechanism and rotary-wing aircraft, comprising a machine body and a machine arm. one end of the machine arm is connected with the machine body by a rotating shaft; one end of the machine arm and the machine body is provided with a fastener, the body connected with the arm part is provided with a fastener matched with the locking piece, the locking piece in the connection state and the level of the machine arm on the machine. the arm connected with the machine, the machine arm can rotate along the machine body through the rotating arm by the first connecting state in the horizontal working state into the second connection state, the locking piece set on the machine body; the machine arm is provided with a locking piece matched with the fastener, the locking piece can be in the first connection state and the machine body when the machine arm, limit blocking degrees of freedom in three-dimensional space, and can effectively reduce due to the rotary wing aircraft using the generated vibration caused by the machine arm jitter, enhance the stability of the machine arm and the machine body.
40 | NOVELTY - The connector (11) has including a body section (13) for forming a connection to an article formed of composite material. A mechanical fastening section (15) mates the connector to a complimentary mechanical fastener. The body section is connected to the mechanical fastening section, and includes a graduated stiffness, where the stiffness of the body section is greatest at the connection between the body section and the mechanical fastening section, and the stiffness is provided at extremities of the body section. USE - Connector e.g. metallic connector and pressurized fluid connector, for use in a vehicle (claimed) i.e. aerospace vehicle such as aircraft. Can also be used for boat, bicycle, racing car, and satellite for automotive, marine, military, extreme sports and prosthetic limb industries. ADVANTAGE - The connector conveys loads into and out of the components or structures efficiently. The connector optimizes progression from an open mesh to a central boss so as to ensure the loads smoothly flow toward and/or away from the center boss. DETAILED DESCRIPTION - An INDEPENDENT CLAIM is also included for a method for facilitating a connector. DESCRIPTION OF DRAWING(S) - The drawing shows a perspective view of a connector for use with composite materials. Connector (11) Body section (13) Mechanical fastening section (15) Tapered radial arm (21) Tapered web (25)
41 | NOVELTY - The structure has an arm (1) whose one end connected to a fuselage (3) is a Y-shaped structure (101). The one end of the arm connected to a blade (2) is provided with a motor compartment (102). The Y-shaped structure is connected to the fuselage by a metal fastener. The motor compartment has a built-in motor and a reduction gear. The reduction gear is provided with a blade mounting shaft. A blade mounting hole matching the size of the blade mounting shaft is provided in a mounting post of the blade. USE - Wing mounting structure for four-axis aircraft used in toy, model aircraft, and in aerial photography. ADVANTAGE - The fuselage and the arm are connected by metal fasteners to realize electrical connection of the four-axis aircraft and mechanical connection between the arm and the fuselage. The mounting structure is simple, has convenient and firm installation, and reduces the wiring work when the arm is installed. DESCRIPTION OF DRAWING(S) - The drawing shows a schematic view of the overall structure of wing mounting structure of four-axis aircraft. Arm (1) Blade (2) Fuselage (3) Y-shaped structure (101) Motor compartment (102)
42 | NOVELTY - The pad has an interface system including an interface plate shaped to fill a gap between two differently-shaped surfaces. A pad main body is provided at locations of fasteners to form a joint. The interface plate is made of lightweight material i.e. aluminum. The pad main body is formed from harder wear resistant material. A stem portion extends into and lines a fastener hole, and a perpendicular pad portion. The pad main body is made of solid or hollow bar material such as stainless steel or aluminum bronze alloy. USE - Aircraft replaceable interface pad. ADVANTAGE - The pad avoids additional drilling and bolting to secure the interface plate to a wing. DESCRIPTION OF DRAWING(S) - The drawing shows a front view of an interface plate and an interface pad in-situ in a connection between an aircraft wing and an aircraft engine mounting pylon.
43 | NOVELTY - The aircraft has a fuselage tail boom extending longitudinally along a longitudinal axis. A tail cone is extending longitudinally along the longitudinal axis. An interface frame includes a connecting sleeve comprising a connecting sleeve inner surface, which delimits an interior of the connecting sleeve. The connecting sleeve and the fuselage tail boom are directly attached by a boom mechanical connection. A connecting structure is directly attached to the tail cone by a tail cone mechanical connection. The interface frame joins the fuselage tail boom and the tail cone. USE - Rotary aircraft. ADVANTAGE - The aircraft allows an anchor nut attached to the connecting sleeve inner surface, so that a bolt pierces the connecting sleeve and the fuselage tail boom and locked by the anchor nut, thus attaching the fuselage tail boom and the connecting sleeve in an efficient manner. DESCRIPTION OF DRAWING(S) - The drawing shows a schematic view of a joggle in a connecting sleeve perimeter defined by a mouse hole. Regions (3-1-1, 3-1-2) Mouse hole (9) Joggle (14)
44 | NOVELTY - The conversion mechanical structure has an external spline shaft (1) which is connected to a spline port of a connecting machine. A quick release plate (2) is mounted in a casing mounting opening. The quick release plate and an adapter sleeve universal output assembly (6) are connected by a bolt (3). The adapter sleeve universal output assembly is connected to the external spline shaft by a spline. A mounting handle (4) and the adapter sleeve universal output assembly are connected by a bolt (5). The adapter sleeve universal output assembly is connected to a flange of a coupling connection through a compression nut. USE - Multi-function mounting interface conversion mechanical structure for aircraft engine accessory casing. ADVANTAGE - The conversion mechanical structure is featured with high working speed, compact structure, high versatility, quick disassembling operation, and high reliability. The stability of the shaft is improved effectively. DESCRIPTION OF DRAWING(S) - The drawing shows a schematic structural view of the multi-function mounting interface conversion mechanical structure. Spline shaft (1) Quick release plate (2) Bolt (3) Mounting handle (4) Bolt (5) Adapter sleeve universal output assembly (6)
45 | NOVELTY - The structure has an aircraft panel (1) comprising a bore with a shank and an upper countersinking part (8). The aircraft panel is fixed to a structural aircraft element (3) e.g. spar, by using metal fixing elements (4) e.g. rivets. A metallization layer is arranged on the upper countersinking part of the bore. The metallization layer extends in an adjacent area of a metal mesh or foil (2) that is provided in an outer part of the panel. The metallization layer is made of copper or bronze. The panel is made of carbon fiber composite material. USE - Panel structure for an aircraft fuel tank (claimed). ADVANTAGE - The metallization layer extends in an adjacent area of a metal mesh or foil (2) that is provided in an outer part of the panel such that the metallization layer ensures that electrical continuity exists between the upper countersinking part and the metal mesh or foil when a lightning bolt strikes a structure of the panel. The metallization layer enables conducting current discharged by the lightning bolt over an outer surface of the structure. The structure enables providing subsequent metallization in the countersinking area of the panel automatically without adding weight to the structure, thus avoiding increase of aerodynamic drag of the structure. The metallization layer is confined to an upper part of connection of a head of a rivet with the metal mesh or foil of the panel without any gap area between the rivet and the structure, thus improving tightness of assembly, and hence preventing components of the aircraft from being lost or forgotten during the assembly maintenance of the aircraft. DETAILED DESCRIPTION - An INDEPENDENT CLAIM is also included for a process for making a structure of an aircraft panel. DESCRIPTION OF DRAWING(S) - The drawing shows a sectional view of a riveted connection in a structure of composite material. Aircraft panel (1) Metal mesh or foil (2) Structural aircraft element (3) Metal fixing elements (4) Upper countersinking part (8)
46 | NOVELTY - The device has strain gauges (18, 20) that are in mechanical connection with a bolt (16). The strain gauges are used to measure the expansion and contraction of the bolt. The expansion and contraction of the bolt is caused by transverse load. The strain gauges are arranged in a housing of a sensor, which extends into a hollow space of the bolt. The sensor has a carrier that extends along a diameter of the housing. USE - Used for measuring a brake force in an undercarriage of a vehicle e.g. aircraft (claimed). ADVANTAGE - The strain gauges enable the device to measure the brake force in the vehicle undercarriage at relatively low cost and less time and without interferences in the transmission path of the brake force. DETAILED DESCRIPTION - An INDEPENDENT CLAIM is also included for a sensor for application in a device for measuring a brake force in a vehicle undercarriage. DESCRIPTION OF DRAWING(S) - The drawing shows a longitudinal view of a measuring device. Lever (8) Stationary part (14) Bolt (16) Strain gauges (18, 20) Longitudinal axis (22)
47 | NOVELTY - An insulation package (2) has a wrapping foil (6) enveloping a core layer (4) of insulation material at least in some regions. The foil has openings (16) for feeding-through a holder (18). Fasteners (14) are arranged on the wrapping foil and in the region of the openings so as to establish a mechanical connection with the holder. The connected ends (8,10) of the foil lie flush, with one end on top of the other. USE - Insulation package for insulating cabin of vehicle, particularly an aircraft (claimed). ADVANTAGE - Integrating the fasteners in the insulation package eliminates step of applying an externally introduced fastener to the holder such as a pin. Foam ring may be integrated to the package to provide a seal against ingress of moisture and to prevent establishment of thermal bridges. Integrating the fastener in the package may be performed outside the cabin of the vehicle during production of the package so that the cabin is blocked by installing personnel only for short period of time. DETAILED DESCRIPTION - INDEPENDENT CLAIMS are included for the following: (1) a method for producing an insulation package; and (2) an aircraft. DESCRIPTION OF DRAWING(S) - The drawing shows the diagrammatic view of an insulation package. Insulation package (2) Core layer (4) Wrapping foil (6) Connected ends (8,10) Fasteners (14) Openings (16) Holder (18)
48 | NOVELTY - The fastener can be a temporary or permanent fastener and is designed for use with an automatic self-loading rivet gun. The rivet has a shank (20) with a head (22) at one end and a stem (26) at the other. The stem has a reduced diameter to simplify rivet installation into blind holes. A pulling portion (24) is configured to pull the stem through the shank on fastener setting into place. The shank has a counterbore at the distal stem end with a tapered outer shank diameter (28) adjacent to the stem end. USE - AS a blind fastener for joining panel workpieces such as aircraft structures. ADVANTAGE - The fastener can use a high strength shank material to allow rapid temporary connections of larger panels with fewer fasteners. DESCRIPTION OF DRAWING(S) - The drawing shows a schematic of a blind fastener. Shank (20) Head (22) Pulling portion (24) Stem (26) Shank taper (28) Shank head inclined angle (alpha)
49 | NOVELTY - The assembly (100) has a drive element (20) adapted for engagement by an installation/driving tool, where the drive element comprises a body (21). The body of the drive element is joined to a bolt unit (15) or to a nut unit by an interposed interlayer structure (5). The interposed interlayer structure is adapted to fracture in torsional shear and/or tensile stress in response to relative rotational and/or tensile force applied to the drive element with the installation/driving tool, where material of the interlayer structure corresponds partly to material of the drive element. The interlayer structure is formed by joining the drive element to the bolt unit or to the nut unit by friction stir or alternative welding, brazing, soldering, glueing or alternative joining process. USE - Fastener assembly for use in aircraft and space vehicle assembly. ADVANTAGE - The assembly achieves optimum installation performance and reliability as the drive element is not configured as a deformable drive nut for avoiding undesired jam nut effects. The assembly ensures that a structure for a shearable connection between the drive element and the fastener improves reliability of a fastener by eliminating inconsistencies associated with forcibly deforming the drive element and/or a head of the fastener during fracture of the shearable connection in torsional shear in response to relative rotational force applied to the drive element with the installation/driving tool. The assembly achieves high shearing accuracy without causing jagged edges or burrs resulting in a smooth surface in an area where the fastener is installed. DESCRIPTION OF DRAWING(S) - The drawing shows a side view of a fastener assembly. Interposed interlayer structure (5) Bolt unit (15) Drive element (20) Body (21) Fastener assembly (100)
50 | NOVELTY - The module (10) has an electric distribution case (24) separated from a battery (12) i.e. lithium-ion-type battery, which comprises a primary line, a secondary line and an electrical supply bar. A commutation element is fixed between the primary and secondary lines. An electric distribution line supports a circuit breaker (30). A connection rod (32) is placed on the secondary line for allowing voltage connection between the battery and the electric distribution case. A fixing device (34) of the electric distribution case is fixed on a side surface (12c) of the battery. USE - Power supply module for powering a continuous electrical network-on board in an aircraft. ADVANTAGE - The module requires a permanent supply of certain loads without turning an aircraft under certain voltage so as to maintain permanent supply of the load, thus providing high power to continuous electrical network-on board in the aircraft. DETAILED DESCRIPTION - The connection rod is designed as power rod. The fixing device is designed as screw, bolt or fastener. DESCRIPTION OF DRAWING(S) - The drawing shows an exploded perspective view of a power supply module. Power supply module (10) Battery (12) Side surface of battery (12c) Electric distribution case (24) Circuit breaker (30) Connection rod (32) Fixing device (34)
51 | NOVELTY - The connection device has an input shaft (40) having splines (54,56), a locking member (46) having a locking feature and supported relative to the input shaft, a stop provide between the input shaft and locking member to provide a secured position in which the splines and locking feature are peripherally misaligned with each other, and a fastener, such as a bolt with a washer, which interconnects and retains the input shaft and locking member in secured position. The splines and the locking feature are peripherally aligned with each other in insertion position. USE - Connection device for device assembly (claimed) of gas turbine engine for aircraft. Can also be used as plug. ADVANTAGE - Premature wear of bearing is prevented, and failure from lack of lubrication from generator is also prevented. DETAILED DESCRIPTION - An INDEPENDENT CLAIM is included for a method of making connection between a gearbox and an auxiliary device, such as generator, in drive assembly of gas turbine engine for aircraft. DESCRIPTION OF DRAWING(S) - The drawing shows the exploded partial perspective view of the gearbox and the connection device in installation position. Gearbox (12) Drive shaft (24) Input shaft (40) Locking member (46) Splines (54,56)
52 | NOVELTY - This utility new type claims a fastening assembly for airplane, connecting bolt, nut, relating to the technical field of fastener. the aircraft for a fastening assembly comprising a connecting bolt (1), nut (3), the connecting bolt (1) are made of glass fibre reinforced nylon and the material of nut (3). According to the weight parts, the content of said glass fibre reinforced glass fibre nylon is 35% to 45%, the nut (3) of the screw thread is provided with toothed locking plate, the nut (3) and the connecting bolt (1) is connected after the serrated locking sheet for locking the connection thread. the connecting bolt is the bolt; the nut is the nut. This utility new type has the following advantages: This utility new type aircraft are made of glass fiber reinforced nylon, will not be installed on the aircraft by connecting bolt and nut fastening assembly of the antenna affect the signal on the through groove through nut set of serrated locking sheet can realize fastening assembly looseness.
53 | NOVELTY - Concentric through-holes are formed on multiple layers of the metal plate, and rivet is passed through the concentric through-holes. The nail head of the rivet is pressed along the axial direction using ultrasonic vibration so as to fix the rivet to the metal plate. USE - Ultrasonic vibration auxiliary riveting method for aircraft manufacture. ADVANTAGE - The method reduces the rivet deformation resistance, improves plastic deformation region of the rivet, reduces the friction between the rivet and the metal plate and improves the surface quality of the rivet, thus ensuring stable riveting quality and good surface quality, which can effectively prevent the damage of the metal plate connecting piece caused by the rivet. DESCRIPTION OF DRAWING(S) - The drawing shows a block diagram of the ultrasonic vibration auxiliary riveting system. (Drawing includes non-English language text)
54 | NOVELTY - The model has a rear military airplane body structure provided with an upper coating plate (202), a lower coating plate (203), an upper skin port cover (204), a side connection plate (205), a front connection plate (206), a mounting plate (207) and a gasket (208). A leading edge structure is connected with the rear military airplane body structure. An integral machine plate is formed with a rivet combination structure. A front edge (201) is connected with the upper coating plate, the lower coating plate and a mounting bracket (209) through a bolt. USE - Icing wind tunnel test tail wing model for testing aircraft seaworthiness. ADVANTAGE - The model has high intensity, rigidity, aesthetic appearance, reliable connection and simple coordination, and satisfies test requirement. DESCRIPTION OF DRAWING(S) - The drawing shows a perspective view of an icing wind tunnel test tail wing model for testing aircraft seaworthiness. Front edge (201) Upper coating plate (202) Lower coating plate (203) Upper skin port cover (204) Side connection plate (205) Front connection plate (206) Mounting plate (207) Gasket (208) Mounting bracket (209)
55 | NOVELTY - The device (1) has a fastener (7) intended to be placed on a support structure (3). A fixing unit (8) is intended to be attached with a traction system (10). An end of a connection rod (9) is connected to the fastener while another end of the rod is connected to the fixing unit. A ball joint end (11) is mounted in an opening (12) of the fastener according to a single rotation axis (X). The opening of the fastener is formed partly by sides (13) that extend in a plane approximately perpendicular to the rotation axis from the ball joint end. USE - Device for assembling and/or disassembling a propelling element i.e. engine on a support structure i.e. reactor mast, in an aircraft. ADVANTAGE - The connection rod connects the support structure and the fixing unit so as to release tools out of intervention, on the engine and/or the reactor mast to outside space between the mast and the engine, thus assembling and/or disassembling of the propelling element using a mechanical force system in an effective manner. The design of the device has less obstruction while facilitating access to the engine at the time of the manufacturing and/or maintenance operations. DETAILED DESCRIPTION - An INDEPENDENT CLAIM is also included for a method for assembling and/or disassembling a propelling element on a support structure. DESCRIPTION OF DRAWING(S) - The drawing shows a schematic partial perspective view of an assembling and/or disassembling device. Single rotation axis (X) Assembling and/or disassembling device (1) Support structure (3) Fastener (7) Fixing unit (8) Connection rod (9) Traction system (10) Ball joint end (11) Opening (12) Sides (13)
56 | NOVELTY - The utility model claims a universal aft fairing, belonging to the technical field of aircraft, this utility model claims a universal aft fairing includes a skin, reinforcing frame, inner skin, and connecting frame, reinforcing outer wall skin riveting, the frame and the inner wall of the outer wall skin and the inner wall of the reinforcing frame riveting, connecting the edge of the frame and the outer skin edge of the skin are riveted. further comprising a plurality of connecting head and connecting frame plurality of bolt connection, the connector comprises a fixing block, a bolt, and a connection shaft, a fixed block and a connecting frame fixedly connected; the through hole of one end of connecting shaft is fixed on the fixing block, the bolt is inserted in the square hole of the fixing block. connected by several of the connecting head and connecting frame bolt, the through hole of one end of connecting shaft is fixed on the fixing block, the bolt is inserted into the fixing block in the square hole of the connecting shaft is fixed to make the tail part fairing well connected with the machine body.
57 | NOVELTY - The utility model claims an aircraft is for mounting blade arm shaft structure, comprising a shaft arm, one end of said shaft arm fixed on the aircraft main body through the bolt, and the other end shaft arm is inserted in joint part of one side to the motor mounting part and fixed by rivet, welding the motor mounting side surface of the connection part; the motor is installed on direction shaft at the lower part is opened with a mounting hole for mounting the motor, output end of the motor is fixedly connected with the blade, shaft arm is fixedly connected with supporting rod, the supporting rod is two supporting floor through a plurality of rivet connection structure with an inner cavity consisting of oppositely placed; two top supporting floor fixing connection form support rod fixing part, fixing part of the grounded rod through a rivet clamping fixing arm outside the shaft, the position of the lowest end of the grounded rod lower than the motor mounting part, the beneficial effects of the utility model are as follows: all of the structure can be disassembled, which is greatly convenient for the transporting packing box, and assembling is more convenient and simple.
58 | NOVELTY - The device has a setting device arranged at a robot arm of a robot and comprising a supply unit for connecting with a stockpile at a rivet. A feeding unit (10) and a setting unit (11) are provided for the rivet, where the supply unit is fixedly attached to the robot. The supply unit has supply hoses with a common connection for a supply hose (14) of the feeding unit. A brake plate and gripping flanges are arranged at an end of the supply hose of the feeding unit for locking discharge of compressed air conveyed to the rivet. USE - Device for setting of a rivet i.e. hand OSI-Bolt (RTM: fastening system), during aircraft construction. ADVANTAGE - The device enables the automatic setting of the rivet in a continuous process, thus avoiding downtimes due to delivering of faulty rivets and damage of rivets during the delivery, and hence avoiding cost-intensive operating process during the aircraft construction. The device is designed in a flexible manner and works with high precision and effectiveness. DESCRIPTION OF DRAWING(S) - The drawing shows a top perspective view of a feeding unit of a device for setting a rivet. Feeding unit (10) Setting unit (11) Supply hose of feeding unit (14) Waste container (15)
59 | NOVELTY - The utility model claims a large-small afternoon aircraft chassis structure, comprising an aircraft main body, below the aircraft main body mounted on the chassis main body, and chassis body fixed connection by the hydraulic telescopic rod and the bearing bottom bracket. the aircraft main body is equipped with a first hydraulic cylinder and a second hydraulic cylinder, one end of the first hydraulic cylinder and the second hydraulic cylinder are equipped with a piston, the hydraulic telescopic rod is provided with a spring assembly, the chassis main body is provided with a screw hole, and the screw hole is installed with a fixed bolt; the chassis body is provided with a damping chamber, and a damping spring is mounted in the damping chamber, the upper and lower end of the chassis main body are provided with a chute, and the chute is provided with a protective frame, two end of the protective frame is fixed with a limiting block. The utility model can freely lift the bearing bottom frame, and the sliding connection way and cooperating with bolt fastener for mounting and fixing the structure on the chassis main body, with convenient installation and disassembly.
60 | NOVELTY - The joint has a rivet part (20) with a riveted bolt (18) and a fastening bolt (10) having a rivet passage opening (16) for the riveted bolt, where the joint is made of plastic. A sliding layer (22) is arranged at a side of the fastening bolt opposite to the rivet part. The riveted bolt is made of a thermoplastic synthetic material, where the sliding layer is heat-resistant in a temperature range in which the riveted bolt is plastically deformable. The sliding layer covers an edge area bordered on the opening, where the radial extension of the layer corresponds to an undercut of a rivet head. USE - Used for connecting two components such as steel girders, and aircraft or ship parts. Can also be used for an electrical toothbrush. ADVANTAGE - The riveted bolt is made of a thermoplastic synthetic material, where the sliding layer is heat-resistant in the temperature range in which the riveted bolt is plastically deformable, so that a direct contact of the rivet head with the fastening bolt is avoided, thus the fastening bolt and the rivet are formed from the same plastic, and hence the interconnected components are movable against each other in a plane perpendicular to the rivet. DETAILED DESCRIPTION - An INDEPENDENT CLAIM is also included for a method for forming a rivet joint made of plastic. DESCRIPTION OF DRAWING(S) - The drawing shows a perspective view of a rivet joint. Fastening bolt (10) Rivet passage opening (16) Riveted bolt (18) Rivet part (20) Sliding layer (22)
61 | NOVELTY - The utility model claims an airplane cloud-shaped lock assembly tool assembly, belonging to the technical field of processing of airplane product assembly. it comprises a hollow rivet seat, a connection box for lock bolt seat, expanding riveting rivet and upsetting flat card. one side of flat hollow rivet head placed in the hollow rivet seat, one side of the hollow rivet with cone outside of the hollow rivet seat; hollow rivet inserted into the rivet hole of aircraft product is fixed, and the through hole for wiring box lock bolt passes through the hollow rivet; clamping the junction box for locking lugs of the bolt screw seat through wiring box lock; the expanding rivet card from the other end through the junction box for lock tail of the bolt, the flat head of the hollow rivet expansion shaped and has an angle, a junction box for lock spring bolt, for fixing the junction box lock fixed airplane parts. The aircraft cloud-shaped lock installation tool assembly structure of the utility model is simple, the operation is convenient, which improves the assembling efficiency and ensures the product quality. This utility model has good practicability, and it is easy to popularize and apply in the professional field has great development and application value.
62 | NOVELTY - Invention relates to fastening products, excluding spontaneous unscrewing nut, and can be applied to mechanisms, subjected to vibration and impact loads, and thermal action. Invention is intended for use in power and power machines, and installations of aircraft. Stopped threaded connection, which includes bolt with threaded rod and nut. Nut has layer of composite material at end surface, comprising polymer binder, resistant to prolonged temperature exposure up to 600 degrees C, and filler of high-hardness, dispersed particles with equivalent diameter 0.08-0.10 mm. Content of filler in composite makes 50 to 60 wt.%. USE - Mechanisms. ADVANTAGE - Technical effect: improved reliability of locking of threaded connections under vibration and impact loads, as well as exposed to high temperatures, due to increased contact area in threaded joint between nut and screw part, and also reduction of total weight of fasteners in power and energy machines, and aircraft installations.1 cl, 2 dwg
63 | NOVELTY - The piece has a bolt rod main body whose end is connected with a threaded rod section (4) that is connected with an external thread section (3). A bolt D-type head (2) is provided with an undercut groove (5) and the external thread section. The threaded rod section is formed with an outer screw thread undercut groove (6). An outer end of the threaded rod section is formed with a screw thread end face chamfer angle part (7). A side of the bolt D-type head is extended with a hook lock key (8) that is fixed in the threaded rod section along extending direction of a bending part. USE - Anti-rotation hook lock key bolt connecting piece for an aircraft. ADVANTAGE - The piece reduces weight problem of aircraft design, improves production strength and reliability and controllable pre-tightening performance, and avoids reliable mechanical connection problem of a mechanical controllable light connection field and defects. DETAILED DESCRIPTION - An INDEPENDENT CLAIM is also included for a method for manufacturing an anti-rotation hook lock key bolt connecting piece. DESCRIPTION OF DRAWING(S) - The drawing shows a sectional view of an anti-rotation hook lock key bolt connecting piece. Bolt D-type head (2) External thread section (3) Threaded rod section (4) Undercut (5) Outer screw thread undercut groove (6) Screw thread end face chamfer angle (7) Hook lock key (8)
64 | NOVELTY - The device has a tenon connecting frame (2) connected with a tenon groove connection frame (1) that is connected with an airplane body. The airplane body is connected with the tenon connecting frame. A center part of the tenon connecting frame is integrally matched with a rabbet (10). An upper groove is formed in the tenon connecting frame. The tenon connecting frame is arranged in a center frame that is integrally connected with a mortise (5). The rabbet and the mortise are matched with each other by a bolt. USE - Aircraft fuselage modular connecting device. ADVANTAGE - The device has high strength, and reduces airplane riveting difficulties and manufacturing cost. DESCRIPTION OF DRAWING(S) - The drawing shows a perspective view of an aircraft fuselage modular connecting device. Tenon groove connection frame (1) Tenon connecting frame (2) Mortise plate frame (4) Mortise (5) Rabbet (10)
65 | NOVELTY - The method involves coupling a shielding (15) on a casing (20) by a tangential connection between points of a screw (82) and a rivet (92), where the points of the screw and the rivet are sufficiently spaced apart in accordance with a curvature of the shielding and the casing so as to realize flexible coupling between the shielding and the casing to provide a vibratory positioning and a sufficient degree of mechanical strength under thermomechanical loads. Dimensioning of a connection lug is given according to the thermomechanical loads at which the connection lug is subjected. USE - Method for fixing a shield onto a casing of an engine structure of a turbine i.e. turboshaft engine, assembled on an aircraft. Can also be used for a terrestrial industrial turbine. ADVANTAGE - The shielding is coupled on the casing by the tangential connection between the points of the screw and the rivet, and the points of the screw and the rivet are sufficiently spaced apart in accordance with the curvature of the shielding and the casing, so as to realize flexible coupling between the shielding and the casing to provide the vibratory positioning and the sufficient degree of mechanical strength under the thermomechanical loads without using the adjusting device, thus allowing the shielding to be placed close to the casing for preserving parts of the turbine. The dimensioning of the connection lug is given according to the thermomechanical loads so as to minimize mass of the shielding without harming robustness of the shielding. DETAILED DESCRIPTION - An INDEPENDENT CLAIM is also included for an assembly for fixing a shielding on a casing of a structure engine of a turbine, comprising connection legs. DESCRIPTION OF DRAWING(S) - The drawing shows a partial sectional view of a connection leg of a fixing assembly. Shielding (15) Casing (20) Connection lug (70) Screw (82) Rivet (92)
66 | NOVELTY - An inlet nose cowl (200) comprises an exterior surface (305) exposed to external airflow during flight, an interior surface (310), and a locally thickened fastening portion (505) between the exterior and interior surfaces, wherein a thickness of the aircraft engine housing component between the exterior surface and the interior surface is greater at the fastening portion than at an area surrounding the fastening portion. USE - An inlet nose cowl for aircraft nacelle (claimed). ADVANTAGE - A strong mechanical connection between a component and the inlet nose cowl is attained. DETAILED DESCRIPTION - An inlet nose cowl (200) comprises an exterior surface (305) exposed to external airflow during flight, an interior surface (310), and a locally thickened fastening portion (505) between the exterior and interior surfaces, wherein a thickness of the aircraft engine housing component between the exterior surface and the interior surface is greater at the fastening portion than at an area surrounding the fastening portion and an area of the interior surface on the locally thickened fastening portion is substantially parallel to an area of the exterior surface on the locally thickened fastening portion. The locally thickened fastening portion is configured such that an additional component (405) can be fastened to the substantially parallel area of the interior surface on the locally thickened fastening portion. When the additional component is fastened to the locally thickened fastening portion with mechanical fasteners, the mechanical fasteners do not penetrate the exterior surface. INDEPENDENT CLAIMS are included for: (1) an aircraft nacelle; and (2) a method of attaching a component to the inlet nose cowl of an aircraft engine housing component. DESCRIPTION OF DRAWING(S) - The drawing shows a close-up view of a component coupled to the interior surface of the inlet nose cowl. Inlet nose cowl (200) Exterior surface (305) Interior surface (310) Component (405) Fastening portion (505)
67 | NOVELTY - The device has two mounting disks connected with each other by using a disk connecting rod. The mounting disks are fixed on left and right sides of a cam. A feeding mechanism is fixed on a left side of a cam dividing machine for transporting a workpiece to a left side mounting disk. A riveting mechanism is fixed on the dividing machine for riveting the workpiece in a right side mounting disk. The feeding mechanism is provided with clamping sheet feeding wire that is fixed on a left side of the dividing machine. A shaft pressure head is fixed on a lower part of the right side mounting disk. USE - Automatic aircraft brake pad riveting device. ADVANTAGE - The device achieves a brake pad processing process by avoiding affecting of connection between two working stations. The device implements automatic a working station feeding, riveting and pressing process so as to shorten processing time and improve processing efficiency and processing precision, so that production cost can be reduced. The device is compact in structure, and has stable mechanical property. DESCRIPTION OF DRAWING(S) - The drawing shows a top perspective view of an automatic aircraft brake pad riveting device.
68 | NOVELTY - The system has a fastener having a head (14) at one end and a threaded portion at the opposite end. The threaded portion extends through the structural support of the aircraft and a side of the fuel tank (52) to be located inside the fuel tank. A protective cap (30) has a threaded cavity formed within which to receive and at which to be connected to the threaded portion of fastener when threaded portion is located inside the fuel tank. The threaded cavity of protective cap is rotated with protective cap into mating engagement with the threaded portion of fastener so that threaded portion is surrounded by protective cap. The protective cap is manufactured from optically transparent electrically non-conductive material. USE - Fastener system to secure fuel tank to structural support of aircraft. ADVANTAGE - The non-conducting protective cap completely covers and encloses the threaded shank of the bolt and the locking nut attached to the shank to prevent the shank from being struck by lightning within the fuel tank. The protective cap functions as a gauge to provide an indication whether the bolt has been completely installed so that the threaded shank protrudes fully within the fuel tank by which to enable the threaded locking nut to be reliably connected to the threaded shank. An indication is given as to the number of threads of the threaded shank that are located inwardly of the fuel tank to enable a workman to verify that a sufficient number of threads from the threaded shank are available to permit a reliable connection of the locking nut, depending upon the number of turns required to rotate the protective cap into its surrounding engagement with the threaded shank of the bolt. DETAILED DESCRIPTION - An INDEPENDENT CLAIM is included for a method for indicating whether the threaded portion of fastener extends a minimum distance inside the fuel tank to enable threaded locking nut to be rotated into mating engagement with the threaded portion of fastener. DESCRIPTION OF DRAWING(S) - The drawing shows an exploded view showing the shank of one of the threaded bolts from the fastener system. Threaded bolt (10) Head (14) Wrenching surface (16) Protective cap (30) Fuel tank (52)
69 | NOVELTY - The structure has threaded fasteners formed with a first safety hole (1012). A first threaded fixing element is formed with a second safety hole. A fuse (104) passes through the second safety hole along tightening direction of a second threaded fixing element, and pass through a third safety hole (1011) along tightening direction of the first threaded fixing element. The first threaded fixing element and the second threaded fixing element are secured for double safety connection to prevent loosening for forming mutual effect of double insurance to realize joint loosing prevention. USE - Double safety connecting structure for use in a vortex-type aircraft engine (claimed). ADVANTAGE - The structure reduces labor intensity and maintenance cost of an engine and improves reliability level of the engine during operation. DETAILED DESCRIPTION - INDEPENDENT CLAIMS are included for the following: (1) a vortex-type aircraft engine; and (2) a vortex-type aircraft engine double-safety fixing method. DESCRIPTION OF DRAWING(S) - The drawing shows a front view of a double safety connecting structure. Fastening bolts (101) Fuses (103,104) Safety holes (1011,1012)
70 | NOVELTY - The flow sensor and fastener assembly (101) has a sensor housing (4) to receive a flow-based sensor (2), and having a connection channel (20) for transmitting sensing signals from the fitted flow-based sensor; and a fastener element (6), which has a head (22) and a shank (24) having an externally threaded part. The fastener element has a bore (28) extending through the whole length of the fastener element. The bore is shaped at the head end of the fastener element to provide a sensor housing receiving part (30). USE - Flow sensor and fastener assembly for flow sensors, such as micro electro mechanical system (MEMS) flow sensors for use in aircraft wings. Can also be used for temperature sensors and/or humidity sensors. ADVANTAGE - The flow sensor and fastener assembly can be provided with sufficient strength to enable it to serve a fastening role at the same time as locating the sensor. The flow sensor and fastener assembly can be used in existing fastener locations on a structure, avoiding or reducing the need for additional surface penetrations. The flow sensor and fastener assembly may be provided in the same dimensions or shape as conventional fasteners used in conventional fastening mode on the structures, e.g. an aircraft wing, on which the flow sensor is to be fitted and the integrated flow sensor/fasteners can conveniently be fitted at the same time as other conventional fasteners being used to fasten the structure. The flow sensor and fastener assembly is sufficiently strong for the fastener to be used for its fastening role without structural compromise, e.g. without compromising the specified load carrying capability of the fastener, compared to a conventional fastener of the same external dimensions. Reduces and/or removes the need for re-design or re-certification of an existing structure to which the flow sensor and fastener assembly is to be fitted or retro-fitted. The flow sensor, due to the modular form, can be readily replaced without removing the fastener element from its location, by removing the sensor housing from the fastener element. DESCRIPTION OF DRAWING(S) - The drawing shows the schematic illustration of a flow sensor and fastener assembly. Flow-based sensor (2) Sensor housing (4) Fastener element (6) Connection channel (20) Head (22) Shank (24) Bore (28) Sensor housing receiving part (30) Flow sensor and fastener assembly (101)
71 | NOVELTY - The mast has a primary structure comprising a box (8a) and a rear sub-structure (8b) that is fixed on the box. The box comprises two opposite side panels (40), where a rear end of each side panel comprises a connection portion (66). A connection opening (68) passes through the connection portion for receiving a connection pin (74) of a lateral front aerofoil fastener. A rear end (50a) of the sub-structure corresponds to a rear end of the primary structure. The sub-structure comprises two opposite side flanks (44) that are respectively fixed to the side panels using fasteners (62) i.e. bolts. Another connection opening (72) passes through a connection portion (70) of each side flank and is aligned with the former connection opening to receive the connection pin of the aerofoil fastener. The connection portions of the side panels and the side flanks exhibit an ear shape. The sub-structure is made of a composite material. USE - Mast for use as an engine mounting structure for fixing an engine i.e. double-flow and two-spool turbojet, of an aircraft (claimed) i.e. commercial airplane. ADVANTAGE - The rear sub-structure of the box comprises the opposite side flanks that are respectively fixed to the side panels using the fasteners, and the connection opening passes through the connection portion of each side flank and is aligned with the other connection opening to receive the connection pin of the lateral front aerofoil fastener, thus enabling optimization of a primary design of the mast while enabling reduction of a mass of the primary structure of the mast. DETAILED DESCRIPTION - An INDEPENDENT CLAIM is also included for an assembly of an aircraft. DESCRIPTION OF DRAWING(S) - The drawing shows a perspective view of a primary structure of a mast. Box (8a) Rear sub-structure (8b) Side panels (40) Side flanks (44) Rear end of rear sub-structure (50a) Fasteners (62) Connection portion of side panels (66) Connection openings (68,72) Connection portion of side flanks (70) Connection pin (74)
72 | NOVELTY - This utility new type claims a electric control box and main body between connection structure of electric control box bottom plate (1) and the PCB board (2) between the aircraft frame, main body (4) is fixed with a fixing plate (5), a fixing plate (5) and the electric control box bottom plate (1) between the male and female fastener; the fixing plate (5) and the electric control box bottom plate (1) through a locking bolt (6). the connecting structure can be conveniently detached so as to repair the electric control box.
73 | NOVELTY - The stay has a primary body providing a primary load path, and a separate secondary body providing secondary load path. The secondary body is attached to the primary body by a mechanical connection, where the mechanical connection is configured such that forces causing a structural compromization of primary body are prevented from being transferred to secondary body in a manner that prevents secondary body from becoming structurally compromised, and vice-versa. The primary body and the secondary body include facing contact surfaces that are slidable, relative to each other, when one of the bodies is deformed. USE - Support stay for supporting movable portion of aircraft (claimed). Uses include but are not limited to high-lift devices such as flaps and slats, control surfaces such as elevators, rudders and ailerons, and elevons and flaperons. ADVANTAGE - The mechanical connection is configured such that forces causing a structural compromization of the primary body are prevented from being transferred to the secondary body in a manner that prevents the secondary case from becoming structurally compromised, and vice-versa. The movable parts may be installed more quickly to the wing. The transfer of side loads is preferably taken by a strut rather than via shear loads in bolts. It is possible to have multiple load paths with minimal space allocation. These measures allow a high rate of equipping wings with flaps, thus reducing cost and lead time. A modular installation is enabled due to reduction of the amount of connections between wingbox and flaperon or airfoil. As a result, complexity is reduced. In addition, less space allocation in a confined space is necessary. DESCRIPTION OF DRAWING(S) - The drawing shows a schematic view of the support arrangement. Aircraft (10) Wing (14) Primary support (36) Pivot axis (40) Secondary support (42)
74 | NOVELTY - The utility model relates to aircraft refueling device technology field, specifically relates to a combined oil tank system, comprising multiple oil tank units, all oil tank units are used for arranging combined connection; the upper part of each oil tank unit is provided with at least two oil outlets; the lower part is provided with an oil discharging hole; the two oil tank units corresponding to the oil outlet are connected by a hose; the two oil tank units are connected by a bolt and/or a lock catch; The utility model designs different size of the oil tank unit corresponding to different specification capacity, directly connected in series and inserted pin through the hose, locking connection, the modular oil tank unit arranged combined into oil tank system, zero is the whole, providing fuel for field mechanical equipment.
75 | NOVELTY - The rigid electrically conductive bar (80) comprises a body (80a) of elongated electrically conductive material with a polygonal section is greater. An electrical insulation sheath (80b) surrounds the body. The longitudinal ends (84a) of the body is covered by the sheath. A through orifice is mounted a bolt (88) for fixing an electrical connection. The body is twisted so that one of its longitudinal ends extends in a first plane PI. The other of its longitudinal ends (84b) extends in a second plane P2 is substantially perpendicular to the first plane PI. USE - Rigid electrically conductive bar used for electrical connection of an electrical machine of an aircraft turbomachine (Claimed) by using hybrid engines for commercial aviation. ADVANTAGE - The electrical machine is an electromechanical device based on electromagnetism for allowing the conversion of electrical energy into work or mechanical energy. DETAILED DESCRIPTION - INDEPENDENT CLAIMS are included for the following: (1) an Assembly for an aircraft turbomachine has an electric machine of annular shape; a turbomachine has a gas generator having longitudinal axis; and (2) a method for maintaining a turbomachine. DESCRIPTION OF DRAWING(S) - The drawing shows a structural schematic view of the electrical connection bar. Rigid electrically conductive bar (80) Body (80a) Electrical insulation sheath (80b) Longitudinal ends (84a) Longitudinal ends (84b) Bolt (88)
76 | NOVELTY - The cargo container (10) has walls (13a-13c) and bottom designed with double walls. Walls and bottom have internal structure or scaffold and cavities. High pressure relative to environment is produced within voids, in relation to medium formed as core layer and further coatings. The walls are connected at an angle, where the physically disconnected walls are connected with open Stabilized sides of container with belts (14) by plug connections in the form of a material connection or form closure as bolt-sleeve, eyelets, Velcro (RTM: hook and loop fastener) (16) or zipper. USE - Cargo container for receiving and placing merchandise in cargo of aircraft. ADVANTAGE - The container is handled easily. The container is printed to allow a container shape, which is suitable for bundling together certain amount of transported product. The container can be loaded with the appropriate compressed air-operated air cushion or with a lifting system in the transport and unloading of the transport. The expenses and operating units for loading and unloading of aircraft with loose packages, at an airport and or on an envelope point are minimized and optimized. The weight and fuel consumption are reduced. The loss of space in aircraft is held minimal. DESCRIPTION OF DRAWING(S) - The drawing shows a perspective view of the cargo container. Cargo container (10) Walls (13a-13c) Belts (14) Velcro (16) Valves (17a,18,18a)
77 | NOVELTY - The method involves establishing a finite element model of a multi-bolt connection structure. A bolt position is simulated by a bushing unit that simulates bolt fastener. A bolt load-displacement curve is obtained. A bolt rigidity and a strength parameter bushing unit are determined according to the bolt load-displacement curve, the bolt rigidity and the strength parameter bushing unit. A finite element model of the multi-bolt connection structure is established. The multi-bolt connection structure is provided with an aircraft structure. USE - Method for modeling multi-bolt connection structure on the basis of the Abaqus. ADVANTAGE - Method improves bolt rigidity and strength parameter of the bushing unit. DETAILED DESCRIPTION - An INDEPENDENT CLAIM is included for a computer-readable storage medium with computer instructions. DESCRIPTION OF DRAWING(S) - The drawing shows a perspective view of a digital model of the test piece.
78 | NOVELTY - The unit (1) has a carbon fiber reinforced plastic component (2) and a metallic component (3), which are connected together by a connection section. The connection section is manufactured from an electrically non-conductive material, and is provided with a sleeve (10) made from the electrically non-conductive material. The component (2) is a sheeting, and is fastened to the component (3) e.g. frame and/or stringer. The frame and/or stringer are made of a metal or a metal alloy. The unit is made from glass reinforced fiber, asbestos fiber reinforced plastic, titanium and/or titanium alloy. USE - Connection unit e.g. rivet, bolt, pin, screw and/or clip, for fastening a carbon-fiber reinforced plastic component i.e. sheeting, and a metallic component e.g. frame and stringer (claimed), in an aircraft and/or spacecraft. ADVANTAGE - The connection section is manufactured from the electrically non-conductive material, and is provided with the sleeve made from the electrically non-conductive material, thus manufacturing the connection unit in a simple and cost-effective manner, and effectively preventing occurrence of galvanic corrosion during the connection of the metallic and the carbon fiber reinforced plastic components. DESCRIPTION OF DRAWING(S) - The drawing shows a sectional view of a connection unit as a rivet for fastening of carbon-fiber reinforced plastic components and metallic components. Connection unit (1) Carbon-fiber reinforced plastic component (2) Metallic component (3) Separating layer (4) Sleeve (10)
79 | NOVELTY - The structure has a pushing force bearing cylinder (2) connected with a mounting flange (3) through a bolt. An assembly forms a pushing module. A pushing tank (1) is connected with a mounting flange that is installed on a side wall of the pushing force bearing cylinder. A propulsion module carrier is connected with a pushing force bearing cylinder and the mounting flange for forming a highly integrated aircraft propulsion module configuration. A central plane is provided with a circumferential connection flange. USE - Main structure tank and aircraft propulsion module integrated structure. ADVANTAGE - The structure optimizes propulsion distribution, and has quality and mechanical property of large space exploration aircraft. DESCRIPTION OF DRAWING(S) - The drawing shows a perspective view of a main structure tank and aircraft propulsion module integrated structure. Pushing tank (1) Pushing force bearing cylinder (2) Mounting flange (3)
80 | NOVELTY - The utility model claims a multi-axis aircraft arm folding metal frame, comprising a safety lock, a connecting frame, a threaded hole, arm coupling device, locking screw bolt, locking plate, arm housing, a machine arm rod, a through hole, a ball and a spring; said safety lock lower end provided with a connecting frame, the connecting frame is installed with a mechanical arm connecting device, right end of the arm connection device is processed with a screw thread hole, the locking plate is provided with a locking screw bolt, the design can quickly folding the machine arm, at the same time, realize the locking, improves the safety, the horn housing is set with machine arm rod; the machine arm rod right end is embedded with the ball, the ball is assembled in the through hole, the through hole is set on the right end of the machine arm shell, left end of the ball is provided with a spring, the design to adjust arm length and convenient for transportation, the utility model is convenient to use, convenient to fold, enlarges the application range and high reliability.
81 | NOVELTY - Proposed fan unit is designed for use in aircraft and rockets and in temperature control systems. Fan unit has housing consisting of two parts. Each part is made integral with pylons projecting at one end face in direction of axial of fan unit. Electric motors are pointed to each other by shafts. Parts of housing at end faces opposite to their pylons are connected with opposite end faces of flange. Connection is done by fasteners. Flange is made in form of flat ring. USE - Mechanical engineering; fans and ventilators. ADVANTAGE - Improved vibration strength and manufacturability. 1 dwg
82 | NOVELTY - The system has a receptacle for receiving fastening elements, which differ from each other with respect to shape and/or size and/or material. The fastening elements with which the receptacle is charged are coordinated with components, which are to be connected. Number of fastening elements to be received by the receptacle corresponds to number of connection sites on the components. A housing (30) receives the receptacle, and identification elements (33) e.g. LEDs, display charging position of one of the fastening elements. USE - System for identifying fastening elements e.g. rivet elements or bolts, utilized for connecting components e.g. wings and fuselage parts, of an aircraft or in an automotive field. ADVANTAGE - The system enables clear and quick identification of the differently dimensioned fastening elements. DESCRIPTION OF DRAWING(S) - The drawing shows a perspective view of a housing for receiving a receptacle. Housing (30) Case (31) Bottom part (32) Identification elements (33) Projection (34)
83 | NOVELTY - The plug (200) is sized and configured to mate with several electrodes (105, 109) that are placed within an interior space (180) of a closed structure (102) e.g. aircraft fuselage assembly and forms an electrical connection with the electrodes by insertion through a hole (160) in the closed structure that is configured to retain a fastener e.g. bolt. The electrodes are coupled to a sensor network or excitation device (112) located inside the closed structure. The main portion is configured to electrically couple the electrodes to an electronic input/output device. USE - Electrical connection plug for use with fastener hole connection system (claimed), used for e.g. aerospace or vehicle applications. ADVANTAGE - The access to electrodes located within the closed structure is provided by way of a hole to allow the electrodes located within the structure to be electrically coupled with an electrical input/output device located outside the structure. The data can be obtained from a sensing system through the hole and provided to other systems such as structural health monitoring systems for vehicles. Matching a particular contact with a particular electrode reduces the likelihood of measurement errors or damage to the fastener hole connection system, electronic device and other connected devices. The hole can be covered to prevent damage or corrosion to the electrodes and socket. Thus a technician can easily access an inner space of a wing and other tight spaces in and around an aircraft to interact with sensor system provided. DETAILED DESCRIPTION - INDEPENDENT CLAIMS are included for the following: (1) a method for forming an electrical connection with electrodes placed within a closed structure; (2) a corrosion sensor network; and (3) a fastener hole connection system. DESCRIPTION OF DRAWING(S) - The drawing shows a schematic view of a fastener hole connection system with the plug mated with the socket. Closed structure (102) Electrodes in closed structure (105,109) Sensor network (112) Hole in closed structure (160) Interior space of closed structure (180) Plug (200)
84 | NOVELTY - The utility model claims a composite material tensile strength testing device for aircraft glass, which is used for testing the strength of the test piece made of composite material for aircraft glass, wherein the aircraft glass composite material tensile strength testing device comprises: a clamping mechanism for clamping and stretching the test piece when testing the test piece; and a displacement measuring mechanism, which is connected with the clamping mechanism, the displacement measuring mechanism is used for measuring the elongation distance of the test piece when testing the test piece. The utility model through testing test piece, simulating aircraft glass composite material tensile strength test, can realize the aircraft glass design of the bolt connection structure form the edge part composite material after the temperature impact material tensile mechanical property detection, can provide design reference for design and optimization of aircraft glass.
85 | NOVELTY - The device has a first belt (3) fixed in a first straight groove (1), a first bending clamping groove (2), a second straight groove (4), a second bending clamping groove and a V-shaped groove. A second belt (5) is fixed with the V-shaped groove. A sleeve (8) is sleeved on a rotary bolt (7). A gasket (9) is fixed on the rotary bolt and a self-locking nut (10). The rotary bolt, the sleeve and the self-locking nut are connected with the first belt and the second belt. The second straight groove and the second bending clamping groove are arranged vertical to a horizontal plane. An inlet channel is fixed at an outer side of a connecting device. USE - Aircraft engine inlet duct connecting device. ADVANTAGE - The device is convenient to disassemble, and has light weight, and reduces dismounting time, and avoids the fastener enter into an engine so as to provide better interface coordination and connection and avoid damage. DESCRIPTION OF DRAWING(S) - The drawing shows a top view of an aircraft engine inlet duct connecting device. Straight grooves (1,4) Bending clamping groove (2) Belts (3,5) Rotary bolt (7) Sleeve (8) Gasket (9) Self-locking nut (10)
86 | NOVELTY - The utility model claims a battery fixing device for aircraft and aircraft, belonging to the field of mechanical technology. the aircraft battery fixing device is set on a battery mounting area of the fuselage, aircraft battery fixing device comprises a battery mounting area two is set on side of the clamping part and a baffle, wherein, the clamping part is matched and connected with the machine body sliding; baffle sliding connection on the two side clamping part, the baffle and the distance between the clamping part; the clamping part can be adjusted and baffle for from different sides clamping the battery mounting area of the battery. the aircraft is provided with the battery fixing device. The beneficial effect of the utility model is that the aircraft can use different sizes of the battery fixing and mounting or dismounting process does not need multi-rotating bolt, simple operation.
87 | NOVELTY - The battery pack has a transparent body (22) with two tubular sections each adapted to hold several rechargeable batteries, and with tight fitting upper (42) and lower (40) end caps. The end caps make electrical contact with the terminals of the upper and lower batteries by using threaded fasteners (82) to press the end caps onto the battery terminals. The fasteners extend, one on each side of the housing, through the upper and lower end caps and are tightly secured with nuts and washers. USE - To eliminate risk of hot spots at welded connections between battery cells ADVANTAGE - Enables a battery pack to provide power from an odd number of cells DESCRIPTION OF DRAWING(S) - Showing battery pack with transparent cell holder Body (22) Lower cap (40) Upper cap (42) Threaded bolts (82)
88 | NOVELTY - The utility model relates to the technical field of mechanical lock, specifically claims a mechanical balance weight aircraft service guarantee for lifting platform pedal lock, comprising a pedal, a guide locating seat, pedestal, the guide locating seat in the lock tongue; the pedal is connected with the base through a pin shaft, the end of the lock tongue connected with the lock tongue fixing block; the base and the lock bolt fixed block through spring connection. the outside of the base is provided with a protective plate. The utility model has the advantages of the foot control fixed or loosening the cable lock and the outer cover member so as to control in well is stopped or moving, simple operation and high reliability.
89 | NOVELTY - Electronic torque spanner comprises a rod having one side is connected to a head part (100). A torque sensor (400) is configured to measure a torque acting on a ratchet. A body part (500) is provided on the other side of the rod and including an input part, a display part, and a control part. A recognition part (610) is configured to recognize the rod or an extension connected to the head part. The input part is configured to allow a user to set a target torque value. The control part includes a parameter value updated according to the type, and based on the parameter value, the force required to generate the target torque value at an action point where the user grips and applies a force is calculated. A current torque value is measured from the torque sensor. An electronic torque spanner is configured to calculate an applied force at the action point gripped by the user to apply a force based on parameter value, and display a required force and the applied force on the display part. USE - The spanner is useful for rotating fasteners used in automobiles or aircraft or various structures e.g. bolts and nut. ADVANTAGE - The spanner: can be intuitively secured by calculating and displaying the force required at the working point according to the type of the extension connected to the rod, and improves the accuracy and time efficiency of the fastening operation. DESCRIPTION OF DRAWING(S) - The drawing shows a plan view of the electronic torque spanner for rotating fasteners used in automobiles or aircraft or various structures. Head part (100) Connection part (300) Torque sensor (400) Body part (500) Recognition part (610)
90 | NOVELTY - One sets the bolt slidably into the opening of the connectable details, places the bolt head along with the connectable details on the support, and mounts the punch on the bolt tip so that the punch working part touches the connectable details surface, selects the punch working part diameter, which is equal to the bolt head diameter. The radial interference is created by dint of the plastic deformation of the material of the connectable details round the bolt with the help of the punch and the bolt head on the press by the force, which is directed along the bolt axis, is equal to or smaller than the standard force of the impact riveting in value, is similar to the bolt in shape and in size. USE - Aviation. ADVANTAGE - Aircrafts life-extension. 1 dwg
91 | NOVELTY - The cable mounting device has a cable tie mount (110) provided with a cylindrical spacer (120). The spacer has a hollow cavity extended in between a base end (128) and a top end (124). A notch (130) is provided in one side of the spacer to expose the cavity. A cable fastener is integrally formed with the spacer. An expandable plug (146) is provided on the base end of the spacer. A head (142) of a rivet (140) in the cavity is exposed by the notch. The rivet is integrated with the spacer. A shank (144) of the rivet is aligned with the expandable plug. The plug has legs expanded in the radial direction when the shank is pressed into a slit through the base end due to the force applied to the head of rivet. USE - Cable mounting device for the fixing of electrical cable, communication cable, or oxygen tube to a wall of an aircraft. ADVANTAGE - The rivet is made to slide within the spacer to cause expansion/retraction at the mounted base end which enables tool-free installation/removal of the cable tie mount with respect to the substrate. The side access of the rivet allows a user to remove, adjust, or re-mount the cable tie mount to the substrate hole when the cable tie mounts are in a stacked configuration. The cable mounting device therefore enables cables to be fixed easily, firmly and quickly in many different spaced configurations with no extraneous tools or parts to be left behind on the job site. The cable tie mount includes a substrate attachment feature mountable to any appropriately dimensioned hole in the substrate. Thus, inserts and other fasteners are not needed to install the cable mounting device into a substrate with standard holes. The cable mounting device is lightweight while still being able to mount cables securely to meet aircraft load and vibration requirements. The head is made to protrude beyond the outer surface of spacer in order to improve user's ability to exert downward and upward forces to the head. The molded connection points are strong enough such that accidental separation of rivet from the spacer is unlikely but weak enough such that the connections are easily broken when an appropriate downward force is applied to the rivet for installing the cable tie mount to a substrate. The head is slightly undersized relative to the notch and the hollow cavity so that the rivet remains appropriately aligned with the base opening with limited horizontal movement before being pressed into the expandable plug through the base opening. The expandable plug is easily removed from the hole by making the legs collapse in the inward direction. The length of the strap is selected appropriately to avoid interference between the stacked cable tie mounts. The compressor allows for smaller diameter cables or wires to be compressed and firmly fixed without being over compressed by the inner side of the strap. DESCRIPTION OF DRAWING(S) - The drawing shows a perspective view of the cable tie mount. Cable tie mount (110) Spacer (120) Top end (124) Base end (128) Notch (130) Rivet (140) Head (142) Shank (144) Expandable plug (146)
92 | NOVELTY - The assembly has an attachment pylon (4) for an aircraft (200) engine, and an engine attachment that is mounted on the attachment pylon to provide a joining between the engine and the pylon. The latter comprises a primary structure forming a box section equipped with internal transverse stiffening ribs. The engine attachment comprises a housing located outside the box section, and shackles that are articulated on the housing and is articulated on engine. A portion of housing of the engine attachment is produced in one piece with the internal transverse stiffening ribs of the box section. USE - Assembly for aircraft (claimed). ADVANTAGE - The introduction of forces into the box section is more direct, and the overall mass of the housing of the engine attachment is advantageously reduced by the absence of a mechanical bolted joint between the rib and its extension that forms an integral portion of the engine attachment housing. By providing a one-piece fitting, the forces travel more directly between the jet engine and the box section, this advantage furthermore being accompanied by a saving of mass that results from the elimination of the bolts at the interfaces. The improved configuration allows a more direct introduction of the forces into the box section, and a saving of mass by virtue of the elimination of mechanical connection of the bolt type. DETAILED DESCRIPTION - An INDEPENDENT CLAIM is included for a method for removing an engine fixed by an engine attachment assembly. DESCRIPTION OF DRAWING(S) - The drawing shows a schematic view of the aircraft equipped with an assembly. Wing element (2) Fuselage (3) Attachment pylon (4) Longitudinal axis (5) Aircraft (200)
93 | NOVELTY - The method involves applying a mechanical pressing force and mechanical excitation to cause a movement of a fastener (1) in a distal direction in a manner that a protrusion (9) penetrates a proximal surface (4) of a substrate (2) and to liquefy thermoplastic material to the fastener and the substrate until a flow portion of the thermoplastic material is flowable and penetrates into structures (10) of the substrate. The mechanical excitation and the thermoplastic material are stopped to yield a positive-fit connection between the fastener and the substrate, where an engagement portion (38) is moved in the distal direction by the movement of the fastener and the fastener comprises a protruding portion extending into the substrate after thermoplastic material is re-solidified. USE - Method for attaching an object to a substrate in automotive industry and aviation industry, during automobile and aircraft transporting process. ADVANTAGE - The method enables changing compressive strength, compressing the substrate for attaching the object to the substrate by positive-fit connection between the fastener and the substrate. The method enables arranging the fastener relative to the object and the substrate by allowing for pre-assembling the fastener and object. The method enables allowing the engagement portion moving in distal direction for generation of the tensioning force in the object. The method enables engaging the engagement portion of the object to generate a pulling force to the object by the engagement portion. DETAILED DESCRIPTION - INDEPENDENT CLAIMS are also included for the following: (1) a fastener for attaching object to substrate (2) a device for attaching object to a substrate. DESCRIPTION OF DRAWING(S) - The drawing shows a sectional view of a fastener, an object and a substrate. Fastener (1) Substrate (2) Proximal surface (4) Protrusion (9) Structures (10) Engagement portion (38)
94 | NOVELTY - The testing method involves providing an ultrasonic equipment, and connecting an ultrasonic generator and ultrasonic receiver. An ultrasonic signal is generated, and the signal transmitted through the media is received. The signal from the ultrasonic receiver is analyzed, and the providing, connecting, generating, and analyzing steps are repeated until all individual bolted or riveted joints are checked. The operational capability of the cluster of individual bolted or riveted joints is evaluated based on results obtained in analyzing step. USE - Quasi-acoustic emission ultrasonic sensing method for bolted and riveted joints in structures, e.g. structural units of bridges, aircraft, and watercraft. ADVANTAGE - Allows utilization of inverted connection pattern to which pulsar is attached to the rivet, and transducer is attached to butt straps. DESCRIPTION OF DRAWING(S) - The drawing shows a cross sectional view of the bolted and riveted joint. Rivet (1) Butt straps (2,3) Main beam (4) Pulsar (5) Transducer (6)
95 | NOVELTY - The fuel tank installation has a fuel tank wall (1) which is formed with a hole, and a fuel pump assembly which is fitted into the hole in the fuel tank wall with an inner part (5) of the fuel pump assembly protruding from an inner side of the hole, and an outer part of the fuel pump assembly protruding from the outer side of the hole. A metal cage (30) surrounds the outer part of the fuel pump assembly. A mounting ring attaches both the cage and the fuel pump assembly to the fuel tank wall by tension fasteners. USE - Fuel tank installation used in fuel system of aircraft (claimed). ADVANTAGE - Provides a thermal connection between the fuel pump assembly and the case, enabling the cage to act as a heat sink for the fuel pump assembly. Minimizes the number of the fasteners required and thus minimizing weight, assembly time and the risk of fuel leaking through any fastener holes. Reduces the transfer of heat generated by the fuel pump assembly from the mounting piece into the fuel tank wall. Reduces the assembly and maintenance time as well as the weight and part count of the installation by using bayonet fitting that allows the cage to be quickly and easily removed for inspection or maintenance of the pump assembly, and eliminates the need for mechanical fasteners. DETAILED DESCRIPTION - INDEPENDENT CLAIMS are included for the following: (1) a kit of parts; and (2) an aircraft. DESCRIPTION OF DRAWING(S) - The drawing shows the schematic sectional side view of fuel tank installation. Fuel tank wall (1) Inner part (5) Fuel pump casing (9) Annular flange (21) Metal cage (30) Body portion (40)
96 | NOVELTY - The cartridge (100) has a sidewall (118) extending from an end wall (121) and terminating at a distal end adjacent to an opening (124). A chamber is in fluid communication with a passageway when the cartridge is coupled to a manifold. An oxygen mask assembly (103) arranged inside the cartridge has a hose coupled to an outlet. A pressure caused by flow of a breathing gas into the chamber causes an oronasal mask (109) to eject from the cartridge through the opening at the distal end of the sidewall. A flange is engaged with a locking element on the manifold. USE - Used with a manifold and an aircraft supplemental oxygen delivery system, for deploying an emergency breathing mask in an aircraft and utilized by an aircraft technician. ADVANTAGE - The cartridge is provided with quick connect oxygen line connections and quick connect mechanical connections, thus providing a quick installation in the field without the requirement of tools or separate fasteners. The end wall is provided with an opening for receiving a quick connect fitting that is in fluid communication with a conduit on the mask assembly. A substrate covers the opening to hold the mask assembly in position during installation of the cartridge and prevents contamination. DESCRIPTION OF DRAWING(S) - The drawing shows a front elevational view of an individual mask cartridge. Cartridge (100) Oxygen mask assembly (103) Folded reservoir bag (106) Oronasal mask (109) Strap (112) Breathing conduit (115) Side wall (118) End wall (121) Openings (124, 127) Removable substrate (130) Spring-biased piston (131) Coil spring (133) Groove (135)
97 | NOVELTY - The tool has a rivet rod body whose size is matched with a standard rivet. The rivet rod body is equipped with a spring. The rivet rod body is provided with a rivet head. An end of a steel needle is passed through the rivet head and extended out of the rivet head. Another end of the steel needle is connected with the spring installed in a hollow rivet rod body. The spring supports the steel needle mounted on the rivet head. The rivet head is provided with a through hole for the steel needle passes through the rivet head. The rivet head is marked with a rivet-trademark identifier. USE - Rivet locating tool. ADVANTAGE - The tool avoids trouble of measuring the rivet hole with a measuring gauge when an aircraft is modified and avoids measuring error caused by tolerance, and is convenient to manufacture, and has inexpensive, simple operation and quickly locate. DESCRIPTION OF DRAWING(S) - The drawing shows a sectional view of a rivet locating tool.
98 | NOVELTY - The utility model claims an aircraft fuselage connected to a device, comprising a tenon and a tenon groove connecting frame connected with frame integrally to form rabbet on the rabbet at the centre of the connecting frame, the mortise connected with frame central position integrally to form a mortise and tenon and mortise are connected fixedly by a bolt to realize the rigid connection of the two connecting frame. Wherein, rabbet connecting frame further comprises a web, web frame edge, the power pin, a pipeline system passage, which is connected with the tenon frame are integrally formed groove is connected frame comprising a web plate, frame plate, pin base, pipe system passage bolt passage, which groove is connected with the frame are formed as a whole. Aircraft fuselage connected to a device is mainly used for plane connected with a front machine body, a machine body and a machine body module, it can reduce riveting plane of work flow, reduces the cost, at the same time to the plane connected with the strength and stiffness.
99 | NOVELTY - The assembly includes first and second rotational joints formed at the ends of a central cage (114) and individually having pairs of yoke uprights (402,404,502,504). A yoke axle is set between each pair of yoke uprights, and is set orthogonal to a hinge axle. The yoke axles are coupled at right angles to corresponding controllable devices. The first rotational joint is rotatable in a single plane relative to a cross connection, while the second rotational joint is rotatable in multiple planes relative to the cross connection. USE - Control assembly for regulating two adjacent controllable devices in aircraft. Also for use in e.g. trim vanes of boat or ship, active suspension and steering systems e.g. body roll induced and/or bounced induced tire camber changes of motor vehicle, stabilizer surfaces of surface ship, control surfaces of submarine. ADVANTAGE - Facilitates coupling of controllable devices having that need individual alignment but share single control input. Ensures smooth and stable control of controllable devices. Suppresses wear of constant velocity joint assembly, thus reducing frequency of maintenance work while ensuring efficient handling of controllable devices. DETAILED DESCRIPTION - The cross-connection is coupled between the hinge axles of the of the first and second rotational joints. INDEPENDENT CLAIMS are also included for the following: (1) a control linkage mechanism; and (2) a synchronous motion induction method for two controllable devices. DESCRIPTION OF DRAWING(S) - The drawing shows the exploded isometric view of the constant velocity joint assembly. Yokes (108,110) Central cage (114) Pairs of yoke uprights (402,404,502,504) Constant velocity joint assembly (1000) Fastener bolts (1002,1004)
100 | NOVELTY - The utility model claims a method for safe landing of the aircraft landing gear, comprising a connecting shaft, a supporting frame and a supporting shaft, one end of the connecting shaft is fixedly connected with the first fixing piece; the connecting shaft and the connection of the first fixing element is provided with a first locking element and the first fastener, the first locking piece and the first piece are matched and locked connected shaft and the first fixing component by setting the first lock member, the first piece, the second locking piece and the second clamping piece, connected part of the undercarriage to reinforce. the stability of landing gear higher by setting claw distributed supporting legs, the grip of the support foot is stronger, and sleeved a protective sleeve on the supporting foot, effectively protect the supporting foot, reduce the abrasion of the supporting foot and prolong the service life of the supporting pin, through the inside of the supporting foot is provided with a telescopic pipe and a tower-shaped spring, the supporting feet can be kept stable at different ground, so the aircraft can smoothly fall in different ground.
101 | NOVELTY - The utility model relates to a balance weight component technical field, specifically claims a mechanical balance weight aircraft service guarantee counterweight bottom board for lifting platform, comprising a base, several balance weight blocks, multiple top plates, the base, a balance weight block, a top plate through a locating shaft, a locating plate, a fastening screw connection; the base is provided with a step hole and two thread holes for installing the fixing bolt installing location shaft; the base is set with a rubber block and rubber block are greater than the base width. The utility model has advantages of, a locating plate, a locating shaft and a tightening screw are matched, the balance weight assembly can be fastened firmly, prevent falling, rubber block to protect the other weight piece, reduces noise.
102 | NOVELTY - The method involves providing thermoplastic parts (1) that having surfaces to be joined. A graphene layer (2) is located between the thermoplastic parts adjacent to the surfaces to be joined. The graphene layer is heated such that the graphene layer melts the thermoplastic resin of the adjacent surfaces of the thermoplastic parts that are joined. The graphene layer comprises a continuous strand of graphene and connections (3) that connected to the ends of the strand and configured to be connected to the electric current. USE - Method for joining thermoplastic elements that adapted for aircraft industry. ADVANTAGE - The method of joining thermoplastic elements by a welding process is the possibility to join parts without the need of rivets or fasteners. The optimal graphene pattern is generated to melt the whole interface surface in a homogeneous way and avoid the appearance of weak points due to overheating. DESCRIPTION OF DRAWING(S) - The drawing shows a schematic view of the graphene heater attached to the front side of a composite panel. Thermoplastic part (1) Graphene layer (2) Connections (3)
103 | NOVELTY - The method involves removing material from components (2, 4) or applying material to the components in a region of an overlap joint. One or more projections (14) is formed by producing the overlap joint, and adhesive is applied to one or more of the components in the region of the overlap joint, where the components are overlapped. The components are pressed together in the region of the overlap joint to press the projections against the overlapping components, and one or more mechanical spot joint connections are produced on the projections in the overlap region. USE - Method for producing an overlapping hybrid connection of two or more components in an aircraft manufacturing industry. ADVANTAGE - The method enables effective prevention of the formation of pockets in the adhesive and avoiding contact between the tool utilized to produce the holes and the adhesive, thus preventing soiling and the need for regular cleaning or replacement of the tool, preventing adhesion of adhesive residues to the tool during drilling being propelled against the surrounding surfaces, and ensures the consistent connection quality. DETAILED DESCRIPTION - An INDEPENDENT CLAIM is also included for a component comprising a surface with one or more projections. DESCRIPTION OF DRAWING(S) - The drawing shows a sectional view of two components, which are connected by producing an overlapping hybrid connection. Components (2, 4) Projection (14) Surfaces (16, 20) Adhesive (24) Rivet head (30)
104 | NOVELTY - The utility model relates to the technical field of connection and protection of aircraft wiring harness, a hard pipeline protection structure for aircraft wiring harness, comprising three stainless steel seamless bent pipe; three switching accessories and a deconcentrator; the deconcentrator has three wire outlets; one end of the switching accessory is in threaded connection with the wire outlet; the other end is welded with a stainless steel seamless elbow; between the switching accessory and the deconcentrator is further connected with a fastening bolt; the switching accessory is provided with a main locating groove and two secondary locating grooves; the wire outlet is provided with a main locating key and two secondary locating keys matched with the main locating groove and the secondary locating groove; the connecting end of the adapter is provided with a hexagonal square plate; between the switching accessory and the deconcentrator is clamped with a waterproof sealing ring. The utility model is waterproof, wearable, high mechanical strength, strong environmental adaptability and so on.
105 | NOVELTY - The utility model belongs to the technical field of mechanical structure design, relating to a reverse conical hinge structure, suitable for connection of aircraft rudder surface suspension joint. the reverse conical hinge structure comprises a double-conical surface bolt, a conical gasket, a joint, a nut; the joint is a double-lug joint; the joint is provided with two lug holes; one is a cylindrical through hole; the other one is a conical through hole; two through holes are coaxially designed; the double-conical surface bolt passes through the through hole of the double-lug joint; one end is matched with the joint conical surface; the other end is matched with the joint through the conical gasket; the two ends of the double-conical surface bolt are screwed by the nut. The reverse conical pin hinge structure of the utility model is featured with simple structure and high reliability; the self-adaptability is strong.
106 | NOVELTY - The device has connection elements (46) e.g. bolts or rivets, housed in passage holes (38, 44) formed in cylindrical parts to be connected, respectively. Each element comprises a rod (48) having ends provided with supports (50, 52) for holding the parts in a plated manner. Each hole includes a reduced section adjusted to a section of the rod near the corresponding support, and another section with a large clearance at a junction plane (42), such that the rod is subjected to weak shearing forces at the junction plane during relative deformation of the connected parts. USE - Device for connecting two cylindrical parts e.g. pipes, of an air intake and an engine to connect the air intake and the engine of an aircraft nacelle (claimed). ADVANTAGE - The rod can be completely guided at the supports and can be deformed at the junction plane for enabling the connection elements to absorb part of energy produced during impact of blades of a blower against the pipe of the engine, and the geometrical shape of the passage holes improves resistance of the connection elements, thus limiting the number and/or size of the connection elements, and hence reducing on-board mass of the aircraft to reduce energy consumption of the aircraft. DESCRIPTION OF DRAWING(S) - The drawing shows a sectional view of a connection element between an engine and an air intake of a nacelle of an aircraft. Passage holes (38, 44) Junction plane (42) Connection elements (46) Rod (48) Supports (50, 52)
107 | NOVELTY - The swept-wing powered-lift aircraft (302) has a wing comprising an inboard portion and an outboard portion. The inboard portion comprises a rearward-swept leading edge and a wing flap positioned within an exhaust flow of an aircraft engine. The outboard portion comprises the rearward-swept leading edge and a rearward-swept trailing edge, and is configured such that center of lift of swept-wing powered-lift aircraft is positioned approximately along a lateral axis that comprises a center of lift of the wing flap. USE - Swept-wing powered-lift aircraft. ADVANTAGE - Reduces the scrubbing area along the running length of the wing and upper surface blown (USB) flaps that is in contact with exhaust flow, while reducing the scrubbing drag by minimizing the width of the engine exhaust plume. Eliminates boat-tail drag by controlling USB nozzle aperture in the open configuration that may be utilized during cruise flight conditions. Minimizes or eliminates any associated pitching moment since the angles are determined to position a center of lift with powered-lift system activated at approximately center position of lift. Allows the twin-boom empennage to satisfy stringent flutter and load bearing criteria by creating rigidity by connection of torque tube units with bridging unit. Simplifies installation and maintenance costs since the thickness of various aircraft panels are often set according to fastener hole knife edge conditions that are not present with rivets that are not flush, making panels thinner while reducing the expensive materials. Reduces the overall aircraft weight since the pressure vessel has a substantially circular cross-section, allowing the thickness of the pressure vessel to be minimized. DESCRIPTION OF DRAWING(S) - The drawing shows the top view of the cargo aircraft showing twin-boom empennage. Swept-wing powered-lift aircraft (302) Twin-boom empennage (322)
108 | NOVELTY - An aircraft wing windward this utility model claims airplane technical field of friction stir welding reinforcing plate and friction stir welding device of stiffening beam, comprising a supporting seat, a supporting seat of the top left and right sides are connected with a bearing seat by a bolt; and the bearing seat is connected with a locating die shaft through a bearing, the locating die shaft outer wall of the left end cover is connected with the angle-locating plate, a locating die shaft clamping end of two ends of the clamping mechanism, the locating die shaft right end is connected with the transverse sliding table and radial sliding table. the airplane wing windward reinforcing plate of welding clamping device, accurate location, simple structure, convenient disassembly and work piece, it is convenient to use, the aircraft wing interior friction stir welding technology in the field of welding to be applied. After the aircraft wing is welded with a reinforcing plate, does not need using rivet connection, which not only reduces aircraft weight, reducing aircraft cost, but the most important is to improve the aerodynamic environment of the aircraft, reduce oil consumption, improves aircraft performance, increase the structural strength of the aircraft.
109 | NOVELTY - The creating system comprises a fastener strap (102) that has a strap section set with a first stiffening rib section (206), and second stiffening rib section. The first component has first stiffening rib section channel positioned along the first strap section channel. The second component has the second stiffening rib section channel positioned along the second strap section channel. A fastener strap is installed in the first strap section channel, first stiffening rib section channel, second strap section channel, and second stiffening rib section channel. A load-bearing connection is formed between the first component and the second component. USE - System for creating a load-transferring connection between the structurally loaded components, particularly composite shells or panels. ADVANTAGE - The load-bearing connection is formed between the first component and the second component, and hence reduces the assembly and disassembly time, and enhances the aerodynamic efficiency of aircraft exteriors. DESCRIPTION OF DRAWING(S) - The drawing shows a schematic view of the creating system. Fastener strap (102) Holes (202,204) First stiffening rib section (206) Flexible section (208) Bolt (210) Nut (212)
110 | NOVELTY - The clamp (10) has a clamp body (1) including a first vise jaw portion (3) with a first gripping surface (5) and a second vise jaw portion (2) with a second gripping surface (4). The first gripping surface and the second gripping surface are oriented parallel to each other and offset in height by predetermined clamping distance (d). The clamp body is provided with a bolting portion (9) that is protruded from the second vise jaw portion. A bolting hole (6) is formed in the bolting portion. The clamp body is chamfered at a distal end of the first vise jaw portion. USE - Beam flange clamp for use in a structural beam joint of an aircraft. ADVANTAGE - The clamp performs riveting or bolting in a web portion of structural beams which allow mechanically stable and reliable bolting connection, so that costs, weight, lead time, part count and manufacturing complexity of the clamp can be reduced. DETAILED DESCRIPTION - INDEPENDENT CLAIMS are also included for the following: (1) a structural beam joint (2) a method for forming a structural beam joint (3) an aircraft. DESCRIPTION OF DRAWING(S) - The drawing shows a sectional view of a beam flange clamp. Predetermined clamping distance (d) Clamp body (1) Vise jaw portions (2, 3) Gripping surfaces (4, 5) Bolting hole (6) Bolting portion (9) Beam flange clamp (10)
111 | NOVELTY - Welded portion ( 3) is formed on predetermined location of a workpiece (2) using a friction welding tool (1). Then the welded portion is punched with rivet holes (5) at preset location using tool such as drill, end mill and a punch. USE - For preparing rivet hole or bolt hole in pure aluminum, non-heat treatable aluminum alloy, pure magnesium, magnesium alloy made work pieces used in motor vehicle, aircraft, ship. ADVANTAGE - By the usage of the friction welding tool, rivet hole of desired depth is formed easily and efficiently without adding any elements to the work pieces and without requiring big installation. DESCRIPTION OF DRAWING(S) - The figure shows a schematic view of the rivet hole formation state of the workpiece. friction welding tool (1) workpiece (2) welded portion (3) drilling tool (4) rivet hole (5)
112 | NOVELTY - Optimization of the energy management configuration of propellers, aircraft wings, helicopters and drones, comprises optimized management of coupled hydraulic and thermal motors, quantum optimization of regulation by the presence of graphene or graphene oxide placed on or near the thermal engine and hydraulic motors and pumps, electric cables, fuel supply hose, graphene or graphene oxide that modifies the permeability of the magnetic space which by quantum entanglement unifies the different mechanical and chemical electrical functions of the two hydraulic motors and of the coupled heat engine, of aircraft, modifying the vibratory behaviors. USE - The method is useful for optimization of the energy management configuration of propellers, aircraft wings, helicopters and drones. ADVANTAGE - The method: provides modified permeability of space with graphene or graphene oxide, hence allows better efficiency of thermal machines, and less pollution of the exhaust gases of any aircraft machine; and provides safe and simple optimized hydraulic management.
113 | NOVELTY - The utility model claims an LED lamp capable of quickly assembling, referring to an aircraft passenger cabin in the LED illuminating lamp structure technology field. comprising a lamp bracket, a lamp plate, a control plate, a shell and a bottom cover, the lamp plate is adhered above the said lamp, said shell is clamped under the lamp bracket, the bottom cover is riveted at the bottom of the shell, the LED lamp of said structure, in the process of assembling, according to each component of the structure, it can realize connection without the use of additional fasteners, therefore, can realize fast assembly, which not only saves the resource, improves the efficiency, and compact structure.
114 | NOVELTY - The utility model belongs to the field of airplane operating system anti-dropping, claims an anti-dropping device of operating system fastener, comprising a symmetrical left protective plate (1), a left supporting body (3) and a right protective plate (2), a right supporting body (4) part; one surface of the left protective plate (1) is fixedly connected with the left supporting body (3) by a bolt assembly; the other surface of the left protective plate (1) is parallel to the end surface of the bolt (9). The device realizes preventing bolt, nut falling, avoiding failure of the aircraft operating system caused by the fastener connection failure. In addition, the device has simple structure, light weight, convenient operation, can adapt to adjust the distance of the bolt end face according to need, realizing the anti-falling function of different specifications of fastener.
115 | NOVELTY - The component (2) has a fuselage section connection area (10) connected to an associated fuselage section (5) having a thermal expansion coefficient that is aligned with the fuselage section. An inner connection area (11) is connected to an associated installation element having a thermal expansion coefficient that is aligned with the installation element. A separating area (12) is formed together with the fuselage section connection area and the inner connection area, where one of the areas exhibits a material structure with high thermal resistance. USE - Structural component for use in a fuselage component arrangement for an aircraft and a spacecraft (all claimed). ADVANTAGE - The separating area is formed together with the fuselage section connection area and the inner connection area, thus eliminating the need for large number of connection components and expensive mechanical connection measures such as drilling, chamfering, cleaning, riveting and screwing, and hence reducing installation time of the component. DESCRIPTION OF DRAWING(S) - The drawing shows a schematic perspective sectional view of a structural component with a fuselage section. Structural component (2) Fuselage section (5) Fuselage section connection area (10) Inner connection area (11) Separating area (12)
116 | NOVELTY - Invention relates to bolted connections of parts made of materials with different thermal expansion coefficients, and can be used in various branches of technology, including the designs of high-speed aircraft. Fastening connection of parts from materials with different thermal expansion coefficients, including the first part, second part and fasteners, at that, one of the holes for the fasteners taken as the base one, is made single for the two connected parts, forming exact fit with the fasteners, remaining holes in the second part are made equal to the base hole, and in order to provide free thermal movement of the fastening connection elements, part of the holes in the first part is made in the form of slots, which axis of symmetry passes through the base hole center, and other part of the holes is made with larger diameter relative to the base hole, at that, one or more slits in the first part is made wider for insert installation therein with opening equal to the base hole, at that, the insert is installed in exact fit to form two support planes with a slot, and the slot length is made with provision of the insert with fastener free thermal displacement along the slot. USE - Manufacturing technology. ADVANTAGE - Use of the proposed technical solution will allow to increase the connection accuracy and reliability during operation under conditions of considerable loads and high heating temperatures. 6 cl, 8 dwg
117 | NOVELTY - The fairing (2) has first piece for forming a fixed part of the fairing. Two sections are welded together to form a detachable part that is defined by second piece of the fairing. A welding fixture is configured depending on shape and size of an object to be prevented from heat effect or burning. The first piece is attached to an aircraft structure by using rivets. The detachable part is attached to the aircraft structure by using anchor nuts. The first piece is attached to the second piece by using a splicing strip, where an end of the splicing strip is riveted to the second piece. USE - Metallic deflector fairing for protecting an antenna/sensor located in vicinity of engine exhaust from hot gases coming out from the engine exhaust of a twin engine aircraft for military or civil purposes. ADVANTAGE - The fairing implements computational fluid dynamics analyzing mechanisms for preventing the object from physical damage e.g. heat effect/burning, and functional damages. The deflector enhances structural integrity such that maximum area of the object can be masked. DESCRIPTION OF DRAWING(S) - The drawing shows a perspective view of an assembly of a deflector fairing for a twin engine aircraft. Antenna/sensor (1) Metallic deflector fairing (2) Engine exhaust (3)
118 | NOVELTY - The assembly includes a connector mount (101), for receiving the first array of electrical connectors (11), and connector locking element (31) for retaining the connector mount to lock the first array of electrical connectors in engagement with the second array of electrical connectors (13). The connector locking element has a drive mechanism (35) to drive the connector mount and the first array of electrical connectors toward the second array of electrical connectors upon a first mechanical user input to the drive mechanism. USE - Assembly for connecting an array of multiple electrical connectors to a second array of electrical connectors, for use in an aircraft. ADVANTAGE - The drive mechanism can be operated by a maintenance operator wearing protective gloves. The assembly provides a simple visual indication of correct installation, and improves the robustness of the installation by transmitting forces applied through the aircraft harness to the mounting mechanism and not to the electrical connectors. Removes the need for individual connector retaining bolts, and individual backshells, which can reduce the number of parts required and operations required to assemble/disassemble the aircraft harness. DETAILED DESCRIPTION - An INDEPENDENT CLAIM is also included for a connector locking arrangement for receiving and locking in place the connector mount. DESCRIPTION OF DRAWING(S) - The drawing shows a schematic cross-sectional view of connection and disconnection process for an assembly. First array of electrical connectors (11) Second array of electrical connectors (13) Connector locking element (31) Drive mechanism (35) Connector mount (101)
119 | NOVELTY - The utility model claims an engine bracket connected with the wing structure, especially relates to a connecting structure for carrying a sealing bolt. the structure comprises a bearing sealing bolt (1), engine frame (2) and a cap (3), the engine frame (2) through bearing sealing bolt (1) is fixed on the wing bearing bolt head of the sealing bolt (1) is coated with rubber cap (3); wherein the polish rod (13) is in step form, large interference sealing connection area (131) and the small interference sealing connection area (132) is formed with a step, the diameter of the process thread (15) is less than the diameter of the mounting screw (14); the connecting portion of the process thread (15) and the assembling screw thread (14) is provided with a neck (16), the diameter of the neck (16) is less than the process thread. it solves some transmission and wing integral fuel tank fastener of special aircraft engine tension connecting part of the leakage problem, but also improves the reliability and fatigue life of the structure, and also has large contribution to reducing structure.
120 | NOVELTY - The PMA stator assembly (30) has a PMA stator winding assembly (32). A first PMA quick connector (34) is electrically connected to the PMA stator winding assembly. A PMA mounting structure (36) is coupled to the first PMA quick connector to the PMA stator winding assembly and defines an alignment aperture (38) for removably attaching the PMA stator assembly to ATS housing. The first PMA quick connector is radially offset from an axis of the PMA stator. USE - Permanent magnet alternator (PMA) stator assembly for integrated PMA and ATS assembly, for use in integrated gas turbine engine accessories, for use in aircraft engine accessories. ADVANTAGE - PMA stator assembly is positioned for coupling with ATS housing by radially cocking PMA stator assembly about axis, thus radially aligning the PMA quick connectors and ATS quick connectors, and a successive axially seating operation, where the PMA quick connectors seat against corresponding ATS quick connectors. An alignment structure has a greater diameter than each of the respective fastener apertures, thus allowing PMA stator assembly to seat in a single radial orientation where the fastener apertures respectively with corresponding fastener apertures in ATS housing. The PMA stator assembly is piloted and bolted into the drive end of the ATS housing and the electrical connection between the PMA quick connectors and ATS quick connectors is made automatically when the stator is installed into ATS housing. Stacking PMA assembly between AGB and ATS allow for modification an existing AGB configuration by integrating the PMA and ATS to couple to a single AGB mounting pad as an alternative to previous configuration where the PMA and ATS occupy separate AGB mounting pads, thus freeing an AGB mounting pad for an additional accessory. DETAILED DESCRIPTION - INDEPENDENT CLAIMS are included for the following: (1) an integrated PMA and ATS assembly; and (2) an accessory gearbox (AGB) assembly. DESCRIPTION OF DRAWING(S) - The drawing shows an exploded perspective view of the integrated PMA and ATS assembly showing mechanical and electrical connectors of the PMA assembly. PMA stator assembly (30) PMA stator winding assembly (32) First PMA quick connector (34) PMA mounting structure (36) Alignment aperture (38)
121 | NOVELTY - The device has an expansion sensor (20) that is designed to detect an instantaneous parameter of a mechanical connection. The momentary tightening force of the mechanical connection is determined through the parameter. A temperature sensor (24) is arranged to determine the temperature of connecting device. A transmitter unit (28) is arranged to wirelessly transmit temperature-based temperature data as well as current parameter and/or the instantaneous tightening force to a display device. USE - Connecting device such as screw, wheel bolt, bolt, connecting pin and screw nut for mechanically connecting components such as electronic component of vehicle, of mechanical connection monitoring system (claimed) for monitoring mechanical connection state of industrial or artisan-manufactured goods and machine in nuclear power plant used during bridge construction, vehicle construction and/or aircraft construction. ADVANTAGE - The mechanical connection state of components is determined reliably. The monitoring of parameter of mechanical connection of components is enabled efficiently during the assembly of connecting device. The reliability of connecting device is improved. DETAILED DESCRIPTION - INDEPENDENT CLAIMS are included for the following: (1) a mechanical connection monitoring system; and (2) a mounting tool for mounting connecting device. DESCRIPTION OF DRAWING(S) - The drawings show the sectional and perspective views of the connecting device and electronic component of connecting device. Expansion sensor (20) Passive sensor (22) Temperature sensor (24) Web portion (26) Transmitter unit (28)
122 | NOVELTY - The utility model claims an airplane with single-side connecting ring groove bolt, comprising a screw rod (1), a sleeve (2), a screw rod (3), wherein one end of the nail rod (3) is processed into annular inclined surface, wherein the screw rod (1) installed on the nail rod (3) and the sleeve (2), the tail end of the screw rod (1) through screw thread connected with the sleeve (2), sleeve (2) and a nail rod (3), a nail rod (3) the same as the outer diameter annular bevel extrusion into one end of the sleeve (2). The beneficial effects of the utility model are as follows: through screw thread connection, convenient installation, has higher tensile strength characteristics of combined ring groove rivet.
123 | NOVELTY - The utility model claims an aircraft fastener head fillet rolling device, comprising a soleplate, an upper side of the bottom plate is provided with a fixed connection of the connection plate, the upper side of the connection plate is provided with first connection block and the second connection block; the first connecting block located on the left side of the second connecting block, a horizontal direction of the second connecting block is penetrated with first rotating shaft connected with the rotation of the first rotating shaft is close to one end of the first connecting block is provided with the fixed connection of the sleeve; the upper side of the bottom plate is provided with a connection disc; the upper side of the connection plate is provided with a telescopic device connected with it fixedly; the upper side of the telescopic device is set with the fixed connection of the fixed plate, outer side wall of the fixing plate is symmetrically provided with a plurality of grooves. The advantages of this utility model is to improve the height adjusting device of the rolling device, drives the lifting rolling device through mechanical transmission, convenient for adjusting the height of the rolling device.
124 | NOVELTY - The device has a base body (10) formed with two recesses (14, 16), where the first recess has smaller diameter and/or a smaller cross-section area than that of the second recess and is designed as a blind hole (18) or through-hole. An expansion sensor is arranged to detect a momentary parameter of a mechanical connection. A current state of the mechanical connection is assignable by the detected parameter. A transmission unit wirelessly transmits the momentary parameter and/or the current state information, where the sensor and the transmission unit are arranged in the recesses, respectively. USE - Connection device e.g. screw, bolt or connection stylus (all claimed), for mechanically interconnecting two components for holding industrial or handicraft goods. Can also be used for mechanical engineering, vehicle construction and/or aircraft construction. ADVANTAGE - The expansion sensor is arranged to detect the momentary parameter of the mechanical connection such that the current state of the mechanical connection is assignable by the detected parameter, thus enabling determination of instantaneous state of the mechanical connection even in extreme situations. DESCRIPTION OF DRAWING(S) - The drawing shows a schematic sectional view of a connection device. Base body (10) Male thread (12) Screw head (13) Recesses (14, 16) Blind hole (18)
125 | NOVELTY - The unit (100) has first portion (102) including first base (106) and first locking unit (114) extending from a surface of the first base. Second portion (104) is connected to the first portion, and includes second base (120) and second locking unit (122). The second locking unit is in the first position when the first and second portions are separated and biased toward the second position when the first and second portions are moved, separated and connected. The second locking unit moves back toward the first position when the first and second portions are locked together. USE - Connecting unit for constructing an aircraft component i.e. aircraft part (claimed) such as lift, flap, and aileron. ADVANTAGE - The unit eliminates fasteners employed by a traditional bracket assembly, thus maintaining structural integrity of the structural unit. The unit reduces impact between a stop unit and a stop surface. The connecting unit reduces or eliminates use of riveting. The unit provides a strong, mechanically and structurally connection between two components or structures without need to drill holes through the structure. DESCRIPTION OF DRAWING(S) - The drawing shows a perspective view of a connecting unit. Connecting unit (100) Portions of connecting unit (102, 104) Bases (106, 120) Bracket extension (108) Locking units (114, 122)
126 | NOVELTY - The connection has a conical bolt (8) accommodated in a conical sleeve, and a fastening nut, where the sleeve has a longitudinal slot and is evenly straddled in a radial direction by using the fastening nut. The bolt and/or the sleeve has a Teflon (RTM: Not defined) contained coating (13), where the coating has a thickness of 0.15 millimeter. A conical sleeve wedge surface has a linear expansion that corresponds to the linear expansion (10) of a conical bolt wedge surface (9). USE - Used for connecting a vertical tail to a supporting structure of a carcass cell of an aircraft (claimed). ADVANTAGE - The bolt and/or the sleeve has a Teflon (RTM: Not defined) contained coating, thus avoiding tribo-chemical reaction between the surfaces, and hence ensuring easy detachment of the connection even after long connection durability without the need of application of high traction forces. The maintenance and/or the installation of the connection can be hence simplified. DESCRIPTION OF DRAWING(S) - The drawing shows a side view of a cone bolt of a conical bolt-connection. Conical bolt (8) Conical bolt wedge surface (9) Conical bolt wedge surface linear expansion (10) Drill hole (12) Coating (13)
127 | NOVELTY - The equipment has a connecting pin (16) that is arranged at the bottom of a ruler support (8). The universal clamp, the support arm joint, the joint locking device, the support arm joint, and the universal joint jointly constitute a universal adjustment mechanism. The connecting pin is configured to connect the rule disc support and the universal joint. The universal clamp, the support arm joint is connected, the support arm joint and the universal joint are connected in sequence. The support arm joint is connected, and the support arm joint connection point is provided with a joint locking device. The ulnar arm joint is adjusted after the universal clamp is fixed on the arm in the cockpit of the aircraft. The angle of the arm joint and the universal joint keeps the ruler support horizontal to ensure the accuracy of the measurement data. USE - Aircraft heading control mechanism stroke measurement equipment. ADVANTAGE - The aircraft heading control mechanism stroke measurement equipment has novel mechanical structure, high flexibility, simple and convenient operation, provides work efficiency and the accuracy of measurement data is ensured. DETAILED DESCRIPTION - An INDEPENDENT CLAIM is included for a method for using the stroke measuring device of an aircraft heading control mechanism. DESCRIPTION OF DRAWING(S) - The drawing shows a front view of the aircraft heading control mechanism stroke measurement equipment. Base clamping clamp (1) Steering joint (2) Connecting bolt (3) Ruler support (8) Connecting pin shaft (16)
128 | NOVELTY - The gear system has a carrier including a first axial face and multiple gears located in the carrier. An opening in the first axial face of the carrier is partially aligned with gears. A housing (90) includes a central cavity attached to the first axial face of the carrier. The housing includes an energy dissipating element (112). The energy dissipating element partially extends into the central cavity. USE - Gear system for gas turbine engine (claimed) e.g. high-bypass geared aircraft engine. Can also be used in other gas turbine engines including direct drive turbofans, three-spool engine architectures, and ground-based turbines. ADVANTAGE - The energy dissipating element is comprised of multiple undulations that contribute to dissipating energy by encouraging deformation in predetermined locations. The splined connection allows for the transfer of rotational movement between the inner shaft and the sun gear without transferring axial loads into the geared architecture from the low pressure turbine. The carrier flexible support introduces a degree of flexibility into the geared architecture to help maintain alignment of the components in the geared architecture during operation. DETAILED DESCRIPTION - An INDEPENDENT CLAIM is included for a method of retaining a gear in a speed change mechanism. DESCRIPTION OF DRAWING(S) - The drawing shows an enlarged schematic view of housing and an energy dissipating element. Housing (90) Fastener openings (95) Fastener (100) Energy dissipating element (112) Bolt (120)
129 | NOVELTY - The device has sensor units (22-29) to detect the bumping of seat component of a passenger seat at an obstacle. Sensor units are formed by foil sensors, which are arranged on flat substrates (32, 34, 36, 38). The substrates are detachably fixed on the seat component by Velcro hook and loop fasteners. The sensor units are membrane switches, which switch an electrical connection with the force effect that is caused due to the bumping of the component. USE - Used for a system of controlling the adjustment of the position of a seat component e.g. head rest, back rest, seat part, leg support and foot rest of a passenger seat of an aircraft (Claimed). ADVANTAGE - The sensor units can be mounted and demounted in problem-free manner, and can be manufactured with high quality and small tolerance in a cost-effective manner. The foil sensors can be protected from mechanical damages and are insensitive to humidity and dirt, so that the sensors can be reliably operated for a longer term. The foil sensors can be easily cleaned, thus increasing hygiene requirements in long-distance flights. DETAILED DESCRIPTION - An INDEPENDENT CLAIM is also included for a system for controlling the adjustment of the position of a seat component e.g. headrest, back rest, seat part, leg support and foot rest of a passenger seat of an aircraft. DESCRIPTION OF DRAWING(S) - The drawing shows schematically a side view of a passenger seat with eight sensor units. Passenger seat (2) Head rest (4) Back rest (6) Sensor units (22-29) Substrates (32, 34, 36, 38)
130 | NOVELTY - The probe (25) has a body (10) provided with a right circular cylinder made of a plastic/ceramic material, and a concave dimple recessed into the body. The dimple has an axisymmetric inner surface that closely conforms to the shape of a head (20) of a raised head fastener i.e. raised head rivet. A magnetic test coil (14) and a set of electrical leads are embedded inside the body for supplying current to the coil. An electrical connection unit connects the coil with a current source, where a central axis of the coil is oriented at an inclined angle relative to the body`s central axis. USE - Rotating concave eddy current probe for detecting the presence of a hidden fatigue crack located underneath a head of a raised head fastener i.e. raised head rivet, that is utilized for joining an aluminum skin of an aircraft fuselage or bridge assembly girder. ADVANTAGE - The probe eliminates geometrical uncertainties associated with hand-held manual positioning, thus providing reliable, repeatable, accurate and consistent readings of the hidden fatigue crack. DETAILED DESCRIPTION - An INDEPENDENT CLAIM is also included for a method for inspecting cracks located underneath a head of a raised head fastener. DESCRIPTION OF DRAWING(S) - The drawing shows a schematic cross-sectional side view of a rotating concave eddy current probe placed on top of raised head fastener. Body (10) Magnetic test coil (14) Chamfered bottom edge (17) Head (20) Rivets (22`) Structural skin (24) Rotating concave eddy current probe (25) Gap (28) Fatigue crack (32)
131 | NOVELTY - The assembly has first and second components including components of aircraft such as wing component, wiring harness, hinge rib, actuator. A first connection element (102) is interlinked with a second connection element (104). Each of the first and second connection elements is attached to each of the first and second components. Each of the connection elements is a single-piece element. One or both of the first and second connection elements are attached to one or both of first and second components by a fastening structure such as bolt, rivet, adhesive and weld. USE - Structural connector assembly for vehicle or aircraft (claimed). ADVANTAGE - The assembly is capable of improving the ability of the connection elements to resist moments of forces. An additive manufacturing process facilitates manufacture of the first and second connection elements, such that they are interlinked without requiring manufacturing steps to join sub-elements of the first and second connection elements. The structural connector is provided with redundancy by first and second connection elements that are interlinked when one or other of the connection elements fails or is removed without necessarily requiring significant addition space to accommodate an additional load bearing connection element. Since the first connection element bears the majority of the load in normal use and undergoes the majority of fatigue during loading and unloading of the structural connector, the first connection element leaves the second connection element in a better condition to take the load in the event of failure or removal of the first connection element. An abrasive polishing process is applied to the structural connector to remove burrs, sharp edges, and/or other surface imperfections or irregularities resulting from the manufacturing process. DETAILED DESCRIPTION - An INDEPENDENT CLAIM is included for a method of manufacturing the assembly. DESCRIPTION OF DRAWING(S) - The drawing shows a schematic view of a structural connector. Structural connector (100) First connection element (102) Second connection element (104) First connection portion (106a) Second connection portion (106b)
132 | NOVELTY - The device (11) has a suspension point transmitting forces to a holding structure (30) in a direction. The suspension point is formed by a rotatable sliding block (22) and a groove (28). The groove comprises open ends (34) leading into a circular recess (32). The sliding block comprises a transverse dimension (w) smaller than or equal to a transverse dimension (W) of the groove. A longitudinal dimension of the sliding block is greater than the transverse dimension of the groove such that the sliding block is positively locked based on a rotation in the circular recess. USE - Fastening device for an aircraft interior equipment component i.e. luggage rack component. ADVANTAGE - The device handles the predominantly bulky aircraft interior equipment components in an easier manner and holds the aircraft interior equipment component accurately in position while inserting the bolts in receptacles at the connection points. The device reduces usage the number of components for the aircraft interior equipment component such that the weight of the aircraft is minimized, and the number of mounting steps for efficient assembling of the aircraft interior equipment component and the assembly time of the aircraft interior equipment component is reduced. The device easily positions the aircraft interior equipment component while introducing the sliding block into the groove such that the assembly time and assembly costs of the aircraft interior equipment component are reduced. The device reduces the mechanical load on the aircraft interior equipment component, decreases the percussive noises and increases the flight comfort. DESCRIPTION OF DRAWING(S) - The drawing shows a perspective view of a fastening device in an engaged state. Transverse dimensions (w, W) Fastening device (11) Rotatable sliding block (22) Groove (28) Holding structure (30) Circular recess (32) Open end (34)
133 | NOVELTY - A cockpit door comprises a reinforcement member fixed to door interior. The reinforcement member comprises a body (110) formed by laminating layers of aromatic polyamide fiber sheets with thermoplastic adhesive and integrating the fiber sheets by hot pressing, and a mounting portion (150, 160) formed to a rim portion of the body. The mounting portion is bent by 90 degrees and fixed to the door by rivets. USE - For aircraft. ADVANTAGE - The reinforcement member protects the cockpit door from damage by absorbing the impact strength when external force is loaded on the cockpit door. DESCRIPTION OF DRAWING(S) - The figure is a front view of a reinforcement member. Body (110) Openings (120, 130, 140, 142) Mounting portions (150, 160) Mounting holes (180)
134 | NOVELTY - The lifter (10) has a lifting key (14) connected to a main body portion (12) for releasable connection to a key-receiving aperture (26) of a manhole/manlid cover to be lifted. A fulcrum (36) engages a surface adjacent to peripheral edge of the cover. A cam-based mechanical lift-assist device (16) causes the main body portion to rotate about the fulcrum to prise the lifter away from the surface and cooperates between and urges the main body portion away from the cover to cause the main body portion to rotate about the fulcrum, where the lifting key is placed between the device and the fulcrum. USE - Manhole cover lifter for use in aircraft runway, taxiway and aircraft apron applications. ADVANTAGE - The lifter can exert higher forces to the manhole cover for providing lifting facility and maneuvering facility, and allows the lifting key to be pivotally connected to the main body portion to enable the lifting key to be folded out of way when not in use, thus enabling lifting force to be transmitted along longitudinal axis of the lifting key as the main body portion is rotated, and hence reducing bending moment on the lifting key and likelihood of snapping the lifting key. The lifter allows screws and bolts to be additionally secured in place using circlips, so that the screws and bolts can be prevented or inhibited from complete removal in relation to Foreign Object Damage when the lifter is used at an airport. The device does not require tools e.g. spanner, to operate, and can be easier to use, thus providing an improved lifter. DESCRIPTION OF DRAWING(S) - The drawing shows a side view of a manhole cover lifter. Manhole cover lifter (10) Main body portion (12) Lifting key (14) Cam-based mechanical lift-assist device (16) Key-receiving aperture (26) Fulcrum (36)
135 | NOVELTY - The method involves segmenting the long raft (3) on both sides of the rib (2). The composite skin (1) and the segmented T composite material long raft are separately cured at a high temperature. The rib and the cured composite skin are co-bonded at high temperature to form a composite skin and rib joint. The solidified segmented T composite material long raft and the composite skin and rib reinforced joint assembly are bonded at room temperature to form a composite reinforced wall panel. USE - Method for designing reinforced wall panel of movable joint composite material of aircraft. ADVANTAGE - The glue connection form significantly reduces the number of connecting fasteners, reduces the influence of opening on the mechanical properties of composite structure, and has good structural integrity and light weight. The method effectively avoids the design of sagging on the composite rib flange, which improves the force characteristics of rib and reduces the difficulty of manufacturing portions and the difficulty of structural assembly. DESCRIPTION OF DRAWING(S) - The drawing shows a schematic view of reinforced wall panel of movable joint composite material. Composite skin (1) Rib (2) Long raft (3)
136 | NOVELTY - The rotor has two disks (10a, 10b) mounted on a shaft (12) to ensure maintenance of same set of blades (2), which are rotatable around a rotation axis. One disk is movably mounted on the shaft to generate an angular variation with another disk. One of the disks is formed to receive a fastener of a blade (11) such that the connection is formed between the disk and a rotation unit rotating around a radial axis. The former disk is fixed on an actuation mechanism (7), which is designed as a rotary jack. USE - Compressor rotor for a fan module of a turbojet turbofan for a double flow turbojet engine and a turboshaft engine (all claimed) of an aircraft. ADVANTAGE - The rotor enables modifying alignment of the blade of a blower of the turbofan without using a complex mechanical architecture in an event of failure of a turbojet. The rotor is mechanically simple and not very bulky. DESCRIPTION OF DRAWING(S) - The drawing shows a perspective view of a blower of a turbojet with a blade whose alignment is modified by a control device. Blades (2) Actuation mechanism (7) Disks (10a, 10b) Blade (11) Shaft (12)
137 | NOVELTY - The utility model relates to an aircraft component structure design, especially claims a hot structure with thermal protection function. A heat-insulation structure with protection function comprises outer panel, inner side reinforcing plate is fixedly adhered to the outer panel at the side surface; multiple heat insulation layer is fixed set on inner side reinforcing plate opposite to the outer panel at the side surface; and a plurality of heat insulation layer are mutually parallel; cold air passage which is provided on an inner side reinforcing plate opposite to the outer panel, and one side of the edge distribution of multiple heat-insulating layer, reinforcing the middle part jointed to the outer panel at the side face of the heat insulating layer and cold air passage back; two ends are welded and fixed. thermal structure of the utility model has thermal protection function, obvious cooling effect, reduces the dosage of the heat insulation material and further reduces the weight of the system, besides, reinforcing ribs are welded with the panel, reduce weight and reduce fastener loosening caused by mechanical connection and the nail of the risk.
138 | NOVELTY - The utility model claims a hanging truss structure for aircraft engine, truss structure connected by multiple rods (5) according to a predetermined form and forming, one end of the truss structure is set with lug (1), connect with the airplane wing (3) through the lug (1); the other end of truss structure connected with the engine (2), the truss structure (4) several rods (5) in connection manner can be rivet or bolt connection, or can be welded, truss structure (4) and the machine wing (3) are further connected with loading engine thrust for pin shaft (6). occupied truss structure for hanging the airplane engine, under the condition of ensuring the structure strength to replace the rigid box structure by a truss structure, which can reduce the space of this utility model provided by effectively using the internal space of the truss structure of truss structure is provided with a pin shaft, it can lighten the burden of the ear, ear piece using for a long time.
139 | NOVELTY - The mechanism has a first flap (B) connected to a first hinge (5) and a second flap (C). A second hinge (3), the second flap and a third flap (D) are connected with each other. A PVC film is coated with an upper surface of the first hinge and a lower surface of the second hinge. A first magnet (6) is connected with the first flap that is formed with a magnet locating hole. An electromagnet (4) is connected with the second flap, where the second and third flaps are fixed in a folded state. The first magnet, the electromagnet and a second magnet (1) are fixed on a vertical line. USE - Micro-aircraft magnetic absorption type foldable wing mechanism. ADVANTAGE - The mechanism can control single chip and a component in an accurate manner, and effectively completes unfolding and foldable flapping wing micro aircraft, and utilizes magnetic absorption type foldable wing maintain folding state, and has high work efficiency and convenient to recycled and carried aircraft. DETAILED DESCRIPTION - The first, second and third flaps are made of carbon fiber material. The PVC film is provided with an air pressure pipe i.e. time processor unit (TPU) air pressure pipe and formed with a semi-cylindrical shaped structure. DESCRIPTION OF DRAWING(S) - The drawing shows a schematic view of a micro-aircraft magnetic absorption type foldable wing mechanism. '(Drawing includes non-English language text)' Flaps (B-D) Magnets (1,6) Rivet (2) Hinges (3,5) Electromagnet (4)
140 | NOVELTY - A connecting structure (100) comprises a plastic composite plate (1), a metal plate (2) comprising metal, and a self-piercing rivet (10) for piercing the plastic composite plate onto the metal plate and subjected to plastic deformation. The plastic composite plate comprises a self-repairing capsule comprising a self-repairing agent in a base material of a plastic resin and a catalyst polymerized with the self-repairing agent. The self-repairing capsule is broken by a crack of the base material in an environment of a pierced portion of the plastic composite plate. USE - Connecting structure is used in component e.g. panel component used for vehicle (all claimed) used in aerospace and automotive applications. Uses include but are not limited to passenger cars, buses, trucks, watercraft, boats, aircraft, hybrid vehicles, electric vehicles, plug-hybrid vehicles, hydrogen-powered vehicles, gasoline-driven vehicles, etc. ADVANTAGE - The plastic composite plate in the connecting structure has improved elasticity, strength, resistance to repeated fatigue, dimensional stability, electrical conductivity, corrosion resistance, and vibration damping performance. DETAILED DESCRIPTION - A connecting structure comprises a plastic composite plate, a metal plate comprising metal and is different from the plastic composite plate, and a self-piercing rivet for piercing the plastic composite plate onto the metal plate and subjected to plastic deformation. The plastic composite plate comprises a self-repairing capsule comprising a self-repairing agent in a base material of a plastic resin and a catalyst polymerized with the self-repairing agent. The self-repairing capsule is broken by a crack of the base material in an environment of a pierced portion of the plastic composite plate. The self-repairing agent flows from the self-repairing capsule and fills a gap of the crack and polymerizes with the catalyst to heal the crack portion. DESCRIPTION OF DRAWING(S) - The drawing shows a cross-sectional view of the connecting structure. Plastic composite plate (1) Metal plate (2) Self-piercing rivet (10) Head portion of rivet (11) Shaft portion of rivet (13) Connecting structure (100)
141 | NOVELTY - The receptacle (1) has an insert (3) provided with cruciform openings (5), which receive different fastening elements (50), where the insert is introduced between a base element (2) and a frame-like cover element (4). The number of fastening elements received by the receptacle corresponds to the number of connection sites on components. The number of openings in the insert corresponds to the number of fastening elements, which are to be received. The fastening elements received by the openings are arranged in a mutually spaced manner in the insert. USE - Receptacle for use in a conveying and storage system for automatic feeding of fastening elements e.g. rivet elements and bolts, in programmable logic controller (PLC) or computer numerical control (CNC) controlled charging arrangement, utilized for connection of components such as wings or of parts of fuselage of aircraft and in automotive field. ADVANTAGE - The receptacle makes a structured deposit of the fastening elements. The fastening elements received by the openings are arranged in the mutually spaced manner in the insert, and the spacing of the openings with respect to each other is arranged, so as to be uniform, so that the positioning of the fastening elements is spaced apart from each other in the insert, and the charging and removal is simplified. The fastening elements can be arranged in the openings, so that head of the fastening elements projects slightly over the surface of the insert, and the manual removal by a fitter can be improved. DESCRIPTION OF DRAWING(S) - The drawing shows a perspective view of a receptacle for receiving fastening elements. Receptacle (1) Base element (2) Insert (3) Cover element (4) Cruciform openings (5) Fastening elements (50)
142 | NOVELTY - The drill attachment (1) has a locking unit (7) and a mechanical feed mechanism (4) to guide the drilling tool. The locking unit includes a locking bush in working connection with an attachment shell fitted to the drill (2). The feed mechanism has am operating handle (5) and a setting device (6) enabling it to feed the drill. USE - To support feed of power drill, e.g. in making multiple borings for riveting in aircraft production. ADVANTAGE - Less heavy physical work involved in drilling, greater precision. DESCRIPTION OF DRAWING(S) - The drawing shows a schematic view of the attachment fitted to a drill. Drill attachment (1) Drill (2) Mechanical feed mechanism (4) Handle (5) Setting device (6) Locking unit (7)
143 | NOVELTY - The bi-metallic bearing assembly (200) has a sleeve (210) that is formed of a first metal, and provided with an opening (212). An insert (220) is formed of a different second metal, and received in the sleeve opening. A face plate (250) is located at a first end of the sleeve. The face plate is a separate component from the insert. The face plate is formed of the second metal that forms the insert. A mechanical connection joins the face plate to the sleeve. The mechanical connection is provided multiple fasteners that joins the face plate to the sleeve. The face plate is formed of the second metal that forms the insert. USE - Bi-metallic bearing assembly for associated pump e.g. fuel pump or gear pump for aircraft engine. ADVANTAGE - The unique sleeve used in the bearing or bearing assembly allows for weight savings and strength features. The insert and the face plate are made of a different metal material than the metal material that forms the sleeve where the different material displays the lubricity of leaded bronze. The improved durability helps the bearing to resist pump cavitation damage, thus improving pump life and performance. The service cost is greatly reduced by allowing individual component replacement. The sleeve is made through the additive manufacturing process to provide a high level of precision, thus limiting any subsequent machining of the final sleeve. The individual components cooperate to form the final bearing assembly to facilitate ease of overhaul since only selected portions require replacement need to be actually replaced. DETAILED DESCRIPTION - An INDEPENDENT CLAIM is included for a method of forming bi-metallic bearing assembly for associated pump. DESCRIPTION OF DRAWING(S) - The drawing shows an exploded perspective view of a bearing. Bearing assembly (200) Sleeve (210) Opening (212) Insert (220) Face plate (250)
144 | NOVELTY - One of skin antenna integrated structure, relating to aircraft structure design area, used for fixed mounting of the plane antenna, comprising antenna unit (1) and inner side is set with wiring column mounting hole, connection column (4) on install wiring column mounting hole in, one end connected with antenna, the other end connected with electric device, the antenna element (1) by screw and bolt and connected with belt plate (2) fixedly connected, connected with belt (2) through a rivet fixed on stringer (3) and fuselage skin (6) on the frame (5) and stringer (3) vertical fixedly connected. This new utility model providing the skin antenna structure integrated structure is simple, manufacturing suitable, which avoids of one multi-antenna to fuselage skin and cause the damage and reduce of antenna to fuselage pneumatic influence, device stability greatly increase the safe reliability.
145 | NOVELTY - A surface seal (1) is arranged in the region of joining surfaces (7,11) of components (8,10) and formed with a strip-shaped pressure-resistant plastic film (2) that is provided with a pressure-sensitive adhesive layer (3,4) on both sides. Thin-layered protective films are respectively provided on both sides of pressure-sensitive adhesive layers. The surface seal has constant layer thickness of less than 1 millimeter and a width of less than 100 millimeter. Plastic film is formed with polyimide and provided with elements for detecting cracks. USE - For sealing riveted and/or screwed joint between joining surfaces of components of aircraft such as joints in region of aircraft planking, joints on cabin pressure dome, on pressurized floor and on pressure bulkheads, connections between support bars and frames. ADVANTAGE - Prevents displacements of the surface seal in the region of bore edges while generating riveted and/or screwed joint between the components to be joined and prevents fretting corrosion between the components and premature fatigue phenomena resulting in the region of bore edges of the components since surface seal is formed with pressure-resistant plastic film that is provided with pressure-sensitive adhesive layer on both sides. Improves durability of the joint. Enables pre-fixing of the surface seal without auxiliary elements such as centering pins, fitting pins due to self-adhesive properties of the surface seal. Reduces assembly time due to application of surface seal by brushing viscous sealant in the region of joining surface. Ensures homogenous dynamic/mechanical load transmission of joint produced by the surface seal due to constant layer thickness of the plastic film used for surface seal. Simplifies application along the joining surfaces of components to be joined since plastic film is provided in strip-shaped fashion. Prevents sticking together of the surface seal that is stored in e.g. roll form since pressure sensitive layers are respectively provided with thin-layered protective film. Ensures sufficient coverage in the overlapping region of the components to be joined by the joint due to width of up to 100 millimeters of surface seal. Ensures reliable seal between the components to be joined due to layer thickness of less than 1 millimeter of surface seal. Ensures sufficient resistance to pressure of surface seal so that no significant displacement of surface seal is generated between the components caused by compressive effect of the riveted and/or screwed joint since plastic film is formed with polyimide. Enables detection of the formation of fatigue cracks beforehand so that required countermeasures are initiated in timely fashion since plastic elements has elements for detecting cracks. DETAILED DESCRIPTION - An INDEPENDENT CLAIM is a method of producing a riveted and/or screwed joint between components of an aircraft. DESCRIPTION OF DRAWING(S) - The figure shows the longitudinal sectional view through the components and surface seal lying between the components after riveted and/or screwed joint is finished. Surface seal (1) Plastic film (2) Adhesive layer (3,4) Joining surfaces (7,11) Components (8,10)
146 | NOVELTY - The invention belongs to mechanical processing field, especially relates to a lifting loading module with limit protection, comprising a loading base main body, loading base body bottom connected with T-shaped groove guide rail, upper end of loading seat main body connecting with one side of the turbine screw rod elevating mechanism, a turbine screw lifting mechanism through the sleeve and electric or electric tool; the turbine screw rod elevating upper end by a flange connection with actuating cylinder connecting plate, actuating cylinder connecting plate upper end connected with an actuating cylinder. the positioning accuracy and turbine screw lifting mechanism of supporting seat of adjustable length, guarantee loading non-bonded loading block in the absence of test personnel under accurate and fast alignment loading position, it can also guarantee the single-point debugging and debugging process, multi-point actuator cylinder piston rod completely loading system does not contact the aircraft, loading the test system to mechanical limit protection to ensure the test loading control system out of plane deformation within the safety range to ensure the aircraft from being damaged.
147 | NOVELTY - The working device comprises an electric motor (114) for driving the working machine, and an image acquisition unit (132) for converting captured the image information to a computer-readable image data. The working device further comprises an arrangement (133) for mechanical or electrical connection of the image acquisition unit. USE - Working device such as hand wrench or stationary threaded spindle for performing screwdriving operations on workpiece or for machining a workpiece used in automotive industry, aircraft industry and aerospace industry, for carrying out grouting, and for use as rivet setting device which serves for setting of rivet sleeve and breakable mandrel existing blind rivets or blind nuts. Can also be used in non-industrial applications, such as tools for craftsmen or end user. ADVANTAGE - The device is portable and is easily transported without using additional tools. The device is held during its operation by a user without additional aids in the hand. The device comprises a battery to make sure the power supply during operation. The image acquisition unit is easily retrofitted on the device. The operation of device is automated. DETAILED DESCRIPTION - An INDEPENDENT CLAIM is included for a method for operating a working device with an electric motor for driving the working machine. DESCRIPTION OF DRAWING(S) - The drawing shows a schematic view of the device for carrying out screwdriving. Electric motor (114) Input/output unit (120) Connection unit (122) Image acquisition unit (132) Arrangement for mechanical or electrical connection of image acquisition unit (133)
148 | NOVELTY - A plenum (16) is defined by a manifold (18) disposed in connection with a divider plate (20). The manifold is also located opposite a shielding plate (22) formed with apertures (24). In use, working fluid is circulated throughout the plenum and shielding plate and into the turbine through the apertures to achieve active clearance control between turbine components. An integrated manifold, which includes the plenum, manifold, divider and shielding plates, is attached to the turbine through an integral mounting device (28) e.g. a bracket, screw, bolt, punch, rivet, weld, clip. USE - For actively controlling clearances between components e.g. blade tip, shroud, of gas turbine engine for e.g. aircraft. ADVANTAGE - Achieves active clearance control between turbine components using fewer parts and without exerting inward radial forces on one component e.g. shroud, so as not to interfere with another component e.g. blade. DETAILED DESCRIPTION - An INDEPENDENT CLAIM is also included for a method for actively controlling clearances in a gas turbine engine. DESCRIPTION OF DRAWING(S) - Figure is an enlarged section of an active clearance control. Plenum (16) Manifold (18) Divider plate (20) Shielding plate (22) Apertures (24) Integral mounting device (28)
149 | NOVELTY - Coating materials comprising (A) organosilicon compounds with hydrolysable groups, (B) organosilicon compounds with hydrolysable groups and non-hydrolysable groups containing crosslinkable epoxide, (meth)acryloxy or isocyanate functions, (C) crosslinkers, optionally (D) hydrolysable organo-zirconium, -titanium or -aluminum compounds, (E) hydrolysis catalysts, (F) crosslinkable epoxy prepolymers and optionally other components such as corrosion inhibitors. USE - Especially for coating aircraft structures, e.g. riveted joints between stringers and planking. ADVANTAGE - A sol-gel coating material, especially for application to riveted aircraft joints, which shows high elasticity, good barrier action and effective adhesion to various substrate materials. DETAILED DESCRIPTION - Coating material (CM) made from: (A) 15-50 mol% organosilicon compound(s) of formula (R a) 4-nSi(X a) n (I), (B) 30-70 mol% organosilicon compound(s) of formula (R b) 4-(p+q)Si(X b) p(Y b) q (II), (C) 2-25 mol% crosslinker(s), (D) 0-40 mol% organo-zirconium, -titanium or -aluminum compound(s) with hydrolysable organic groups (to form covalent bonds between silicon and the metal atoms of a substrate), (E) preferably hydrolysis catalyst(s), (F) crosslinkable prepolymer(s) selected from epoxy and/or epoxy-siloxane resins with an epoxy equiv. wt. (EEW) of at least 200, where the amount of such resins with an EEW of less than 200 (if any) is not more than 5 wt.% (based on A + B + C + D) and not more than the amount of resin with an EEW of at least 200, optionally (G) inorganic or organic corrosion inhibitor(s) and optionally (H) compound(s) for reducing the reactivity of (D). X a, X b=hydrolysable groups; R a=non-hydrolysable groups; n=2, 3 or 4; R b=non-hydrolysable groups without epoxide, (meth)acryloxy or isocyanate functions; Y b=non-hydrolysable groups with crosslinkable functions, i.e. epoxide, (meth)acryloxy or isocyanate; p=2 or 3; q=1 or 2; with the proviso that n and the sum of p + q cannot be 4 at the same time INDEPENDENT CLAIMS are included for (1) a method (M1) for the production of a coating on a substrate by preparing the substrate, preparing an incompletely-hardened coating material (CM), hardening or further hardening the CM and applying it to the substrate before or during hardening (2) a method (M2) for the production of CM by mixing components (A), (B) and (C), hydrolysing the hydrolysable groups in (A) and (B), adding (F) (before and/or after hydrolysis) and crosslinking the crosslinkable groups in (B) and (F) (3) coating material (CM) obtained by M2 (4) coated substrates obtained by M1.
150 | NOVELTY - Manufacturing three-dimensional solid structure using linear friction welding, comprises (i) preparing aircraft segment to be manufactured and characteristic parameter of the aircraft segment, preparing bearing member of the aircraft segment, and preparing material of the bearing member according to the characteristic parameter, (ii) designing three-dimensional structure of the aircraft segment according to the overall structural configuration without mechanical connection between the bearing member, and (iii) determining the position of the linear friction welding seam and performing welding according to the performance of the linear friction welding device and size of the forging of the bearing member. USE - The method is useful for manufacturing three-dimensional solid structure using linear friction welding. ADVANTAGE - The method: reduces structure weight, sudden change of structure rigidity, and manufacturing cost of segments; uniformly changes the whole structure size; improves structure life and utilization rate of material; and does not require heat treatment after welding.
151 | NOVELTY - The utility model belongs to the technical field of aviation fittings, specifically relates to a maintainable thin skin titanium alloy fastener assembly, the purpose is to solve the problem that the nut bolt is difficult to install in the existing technology, the bolt and the nut thread are occlusive, the utility model comprises a bolt, a nut and a bracket, the nut is screwed with the bolt; two sides of the bracket are provided with a lug jack; the middle part of the bracket is provided with a central hole; the nut comprises a lug set opposite to the outer circumference side of the nut main body; the shape and size of the lug is matched with the lug jack; when one side surface of the nut main body is jointed with the bracket surface, the lug is clamped in the lug jack; the central hole is corresponding to the screw thread hole at the inner side of the nut main body. The utility model is suitable for connection of aircraft skin structure.
152 | NOVELTY - The method involves pushing an inner pipe into an outer pipe through drillings, slots and inlets such that components of an aircraft are interconnected using a putting construction e.g. screws, rivets, bolt and clamp. The inner pipe is amplified with the outer pipe within a connection area, which corresponds to a maximum load area. The outer pipe is amplified by the inner pipe when the drillings are attached with the outer pipe, where outside diameter of a carbon pipe is 22 mm and thickness of a wall is 0.5 mm. USE - Method for establishing connection between pipes and components of a multi-copter and an aircraft. ADVANTAGE - The method enables amplifying the inner pipe with the outer pipe within the connection area, and amplifying the outer pipe by the inner pipe when the drillings are attached with the outer pipe, thus establishing connection between the pipes and the components in a simple and effective manner with less weight at reduced cost. DESCRIPTION OF DRAWING(S) - The drawing shows a schematic view illustrating a method for establishing connection between pipes and components of a multi-copter. '(Drawing includes non-English language text)'
153 | NOVELTY - The contactor, typically 3-phase, is housed in an insulating case (16) carrying control circuit terminations (33) on top. Each incoming and outgoing contactor terminal extends through the casing's bottom edge in the form of a robust lug (18) with a vertical clearance hole (34) for the shank of a holding-down screw (40) that also passes (44) through the busbar or circuit conductor bar (28), to which the terminal is to be connected. These bars are fixed on the top surface of a substantial insulating base-plate (12) in which, at the appropriate points, threaded metal sockets (42) have been moulded. Into these sockets the holding-down screws are inserted, and tightened against washers (36), producing a good electrical contact (26) between the lug bottoms and the bar tops. A space (30), between the latter and the housing's underside (24), opt. accommodates transverse supplementary conductors (50), separated by an insulating screen from the main conductors. USE - Esp. in aircraft electrical systems. ADVANTAGE - Compact, the contactor being directly associated with the base-plate without intervening electrical or mechanical connections, and the back of the plate devoid of encumbrances. DESCRIPTION OF DRAWING(S) - The drawing is a part-sectional side elevation of a unit mounted on the base-plate base-plate, (12) housing, (16) lug, (18) contact interface, (26) conducting bar, (28) control circuit terminations, (33) clearance holes, (34,44) washer, (36) holding-down screw, (40) moulded-in socket, (42) econdary conductor bar (50)
154 | NOVELTY - The device (100) has a metallic shaft (121) for connecting a handle (101) and a shaped scraping blade (131), where a blade scraping surface cleans surfaces on a grill and includes portions of two grates at time. The shaped scraping blade is securely fastened to the metallic shaft by a machine screw (181) or a rivet. A rod is securely fitted into the handle. The handle includes a knurled rip for secure grip. The handle and the metallic shaft are made as a single piece of stock using aircraft grade aluminum. USE - Grill cleaning device. ADVANTAGE - The device is easier to use and highly durable. The device is simple to construct, resistant to outdoors, and versatile in an operation. The device allows cleaning of a top and a bottom of the two grates without removing a grilling surface. DESCRIPTION OF DRAWING(S) - The drawing shows a perspective view of a grill cleaning device. Grill cleaning device (100) Handle (101) Metallic shaft (121) Shaped scraping blade (131) Machine screw (181)
155 | NOVELTY - An aero-engine rotor blade wheel nut assembling tool mechanism, referring to a fixture mechanism, a manual assembling is difficult because the narrow working space to solve the problem that the existing aircraft engine vane wheel nut assembling and low working efficiency. and a nut pre-tightening moment cannot precisely control the problem of in the specified range, comprising a mechanical arm and a mechanical arm supporting device; the mechanical arm comprises a motor, a motor base, a first gear pair, a first bevel gear pair, a second bevel gear pair, transmission shaft, bolt sleeve; a worm, a worm wheel, a supporting cylinder, a connection base, a pedestal, a gimbal supporting plate, gear train transmission mechanism, belt transmission mechanism and a plurality of crossed gimbal; the lifting mechanism is installed on the said supporting base, the transmission shaft drives a bevel gear pair transmission, the second taper gear pair driving gear train transmission mechanism transmission, wheel transmission mechanism drives the second bevel gear pair transmission. The utility model for aero-engine rotor blade wheel nut assembly.
156 | NOVELTY - The fuselage has a structural wall covered by a set of trim panels (10a, 10b) that are arranged in succession according to a fuselage longitudinal direction (X) and spaced from each other with interstices. Luminous devices (20a, 20b) are placed at a level of the interstices and arranged perpendicular to the axis. The luminous devices comprise a housing (21) that is fixed at the structural wall. The housing is provided with a face opening that is directed towards an interior part of a cabin. The housing comprises a luminous element that allows lighting of the cabin through the interstices. USE - Fuselage for fixing a technical installation e.g. ventilation installation, oxygen network installation and electric communication installation of a passenger cabin in an aircraft. ADVANTAGE - The luminous devices comprise the housing, where the housing fixed at the structural wall is provided with the face opening directed towards the interior part of the cabin and comprises the luminous element that allows lighting of the cabin through the interstices, so that a mechanical connection is not formed between the housing and the panels, thus enabling disassembling of the panels without disassembling the luminous element, and hence avoiding removal of lighting of the cabin during disassembling the panels. DESCRIPTION OF DRAWING(S) - The drawing shows a perspective view of an interior part of a cabin and an interior installation of the cabin. Fuselage longitudinal direction (X) Trim panels (10a, 10b) Luminous devices (20a, 20b) Housing (21) Fasteners (23)
157 | NOVELTY - The method involves introducing rigid cores (5) into a flexible tool (6). The reinforcing fibers (7) are positioned on the tools. The rigid cores are removed. Provision of rigid core is performed. The rigid cores are introduced into another flexible tool (9). The optional positioning of additional reinforcing fibers (10) is performed on additional tools. Removal of the further rigid cores are performed. The reinforcing fibers are introduced on the tools and optionally the reinforcing fibers on the further tools into a pre-formed hollow structure (11). The pre-formed hollow structure is closed with one final molding tool (12), which is covered with reinforcing fibers. The flexible tools and the flexible tools are inflated to form an inner support structure which stiffens the hollow structure formed from the reinforcing fibers. The reinforcing fibers are consolidated. USE - Method for manufacturing torsion boxes of wings, tail units, control elements and high-lift systems of aircraft. ADVANTAGE - The connection of the individual components with each other is not needed, neither gluing, riveting or bolting are required. The shape and degree of a possible curvature of the inner support structure of the torsion box can be influenced by varying the pressures that prevail within the individual tools. DESCRIPTION OF DRAWING(S) - The drawing shows a schematic view showing the process for manufacturing torsion boxes of wings, tail units, control elements and high-lift systems of aircraft. Rigid core (5) Flexible tools (6,9) Reinforcing fiber (7,10) Pre-formed hollow structure (11) Final molding tool (12)
158 | NOVELTY - The brake has a structure part (11) threaded on a powered axle and with a friction lining (14) for receiving braking actuators (15) e.g. electro-mechanical actuators. A centering journal (17) centers the part on a cylindrical upstream part (6) of the axle. A torque tube (12) of the part receives brake discs (10) and contacts with the friction lining and the journal, where the tube extends in prolongation of the journal relative to a conical part (2) of the axle. A braking effort recovery part (21) is connected on a free end of the tube opposite to the journal in a detachable manner. USE - Brake for use in a wheel and brake assembly (claimed) for braking a wheel received on a powered axle for an aircraft. ADVANTAGE - The integration of the torque tube with the friction lining permits suppression connection bolts between the tube and the lining, thus reducing the diameter of the tube to increase the height of the discs. DESCRIPTION OF DRAWING(S) - The drawing shows a sectional view of a brake. Conical part (2) Cylindrical upstream part (6) Brake discs (10) Structure part (11) Torque tube (12) Friction lining (14) Braking actuators (15) Centering journal (17) Braking effort recovery part (21)
159 | NOVELTY - The assembly (600) has a circuit card unit having a printed circuit board (PCB) (604) defining a first fastener aperture. A wedge-lock retainer unit (606) defines a second fastener aperture. A support bracket (608) includes first and second elements. The first element defines a third fastener aperture and the second element defining a fourth fastener aperture. The PCB, the wedge-lock retainer unit, and the support bracket are arranged with one another such that the first fastener aperture, the second fastener aperture, and the third fastener aperture are aligned with one another and such that the fourth aperture is oriented in alignment with a chassis aperture (632) of a chassis (610). The chassis aperture is aligned with the fourth fastener aperture to secure the support bracket to the chassis through a fastener placed within the fourth fastener aperture and the chassis aperture. USE - Circuit card assembly for chassis of vehicle such as aircraft, automobile, and boat (all claimed). ADVANTAGE - (1) The chassis aperture can be an aperture to assist in facilitating a mechanical connection to a friction card guide. (2) The receiving aperture is structured to facilitate securement of a circuit card assembly having a wedge-lock retainer unit to the vehicle chassis according to the present disclosure. DESCRIPTION OF DRAWING(S) - The drawing shows a schematic diagram of a configuration of five of the circuit card assembly. Circuit card assembly (600) PCB (604) Wedge-lock retainer unit (606) Support bracket (608) Chassis (610) Chassis aperture (632)
160 | NOVELTY - A tubular acoustic attenuation piece (1) comprises at least two shells (2) with a cellular core. External fish plate strips (8) alone secure the shells together and are fixed to the shells by fixing mechanism which are not visible on the side of the internal skins. Each of the longitudinal connection edges consists of an edge face of the corresponding shell. USE - For aircraft jet engine air intake. ADVANTAGE - The invention obtains good acoustic attenuation with longitudinal connections which are assembled with clearance and along which the cellular core is simply cut. Internal fish plate strips can be eliminated. The cost of manufacture is reduced to a minimum. DETAILED DESCRIPTION - A tubular acoustic attenuation piece for a jet engine air intake, comprises at least two shells, each of which forms a longitudinal part of the tubular piece and which are connected along their longitudinal edges to form the piece. The wall of each shell consists of a permeable internal skin (3), of an impermeable external skin (4) and of a cellular core (5) between the internal and external skins. For each connection (7) between two longitudinal edges of two adjacent shells, an external longitudinal fish plate strip is arranged on the side of the external skins of the adjacent shells, straddling the connection, and secured to the external skins. The external fish plate strips alone secure the shells together and are fixed to the shells by fixing mechanism which are not visible on the side of the internal skins. Each of the longitudinal connection edges consists of an edge face of the corresponding shell, along which edge face the cellular core of this shell has a marginal area of the same thickness as the rest of the cellular core but which can be damaged, so that the shell, corresponding with the marginal area, has acoustic attenuation which is not as good as in the remainder of the shell. Two facing longitudinal edges of two adjacent shells leave a slot (9) between them. The sum of the width of the slot and of the widths of the two facing marginal areas is at most equal to 15 mm. DESCRIPTION OF DRAWING(S) - The figure is a schematic cross section of a tubular acoustic attenuation piece. Tubular acoustic attenuation piece (1) Shells (2) Internal skin (3) External skin (4) Cellular core (5) Connection (7) External fish plate strips (8) Slot (9)
161 | NOVELTY - The device has a flexible tubular nozzle portion that discharges viscous material from opening formed at a tip end. A driving unit (3) is provided for moving the nozzle portion. The tip end of the nozzle portion moves in a circumferential direction along an outer peripheral surface of a shaft-shaped component after or while the nozzle portion discharges the viscous material. The tip end of the nozzle portion is moved away from the outer peripheral surface of the shaft-shaped component while the nozzle portion stops discharging the viscous material. USE - Viscous material coating device e.g. sealing agent coating device for applying sealing agent on fastener e.g. rivet installed on automatic driving device e.g. automatic riveter and used for connecting elements such as skin, frame and stringer during manufacturing of aircraft component such as fuselage panel and main wing. ADVANTAGE - The viscous material can be reliably applied to the shaft-shaped component in an appropriate amount. DESCRIPTION OF DRAWING(S) - The drawing shows a top view of the sealing agent coating device. Sealing agent coating device (1) Nozzle (2) Driving unit (3) Opening portion (6) Connection portion (7)
162 | NOVELTY - The rotor (100) has two bladed, releasably interconnected rotor stages (1,3). A flange (17) of the first rotor stage is connected with a rotor disc (25) of the adjacent second rotor stage by a connecting element (7). The rotor disc is provided with a through hole (11) for connecting first and second rotor stages by using the connecting element. The through hole has a large cross section in a circumferential direction (u) of the rotor disc than in a radial direction (r) of the rotor disc. The through-hole has an elliptical cross-section. A major axis of the elliptical cross-section in the circumferential direction of the rotor disc is larger than a minor axis of the elliptical cross-section in the radial direction of the rotor disc. USE - Rotor for turbomachine such as axial gas turbine and low-pressure turbine and/or high-pressure turbine of aircraft engine (all claimed). ADVANTAGE - Since multiple through holes are arranged over the circumference of the rotor disc, the reliable and stable connection of the rotor stages is achieved. The through hole is surface treated so that the surface of the through hole is improved. Hence, the service life of the component is increased. The damage of the rotor stage due to high mechanical stress level and/or high mechanical stress amplitude is reduced by the through-hole for the securing element. The material load in the rotor stage such as rotor disc is reduced. The number of connecting elements per rotor stage is reduced so that the weight of the rotor is reduced, the cost of the rotor is saved and the fuel consumption of the aircraft engine is reduced. DESCRIPTION OF DRAWING(S) - The drawing shows a schematic view of the rotor for axial turbomachine with three rotor stages connected with one another by bolt. Rotor stages (1,3) Connecting element (7) Through hole (11) Flange (17) Rotor disc (25) Rotor (100) Radial direction (r) Circumferential direction (u)
163 | NOVELTY - The assembly has a wheel (10) of a vehicle. The wheel defines an interior surface (14) and an exterior surface (12). The interior surface defines the first and second protrusions. A rotor drive key (22) is provided on the interior surface of the wheel. The rotor drive key defines a first feature and a second feature. The first feature defines a second aperture extending through the first feature in the axial direction. The second aperture is configured to align with the first aperture. A fastener is configured to be inserted through the first aperture and the second aperture in the axial direction to attach the rotor drive key to the interior surface of the wheel. The second aperture is configured to form a threaded connection with an end of the fastener. The second feature engages the second protrusion, when the fastener is tightened through the threaded connection while inserted through the first aperture and second aperture. USE - Rotor drive key assembly for wheel brake system of vehicle such as marine vessel, land vehicle, or aircraft vehicle. ADVANTAGE - The radial position of rotor drive key on the wheel is maintained by the mechanical engagement between second protrusion and second feature. The robustness of the attachment of rotor drive key is improved. During the dynamic braking conditions and braking events, the motion of the rotor drive key is reduced. By the use of the fastener which is inserted through the first and second aperture in the substantially axial direction, the operation of the wheel is enhanced. DETAILED DESCRIPTION - INDEPENDENT CLAIMS are included for the following: (1) a rotor drive key; and (2) a method of operating the wheel brake system of vehicle. DESCRIPTION OF DRAWING(S) - The drawing shows a perspective view of the rotor drive keys. Wheel (10) Exterior surface (12) Interior surface (14) Rim (16) Outboard flange (18) Inboard flange (20) Rotor drive key (22)
164 | NOVELTY - Component, preferably an undercarriage or a part of an undercarriage of an aircraft comprises at least one fiber composite material comprising: at least one first fiber, which extends relative to the local centerline of the component at an angle of plus minus 10 degrees , preferably 0 degrees , following the curvature component; and/or at least one second fiber, which extends relative to the local centerline of the component at an angle of plus minus 30 degrees to plus minus 60 degrees , preferably plus minus 45 degrees . USE - Used as a component, preferably an undercarriage or a part of an undercarriage of an aircraft. ADVANTAGE - The component has tolerance to damage, good torsion properties and improved resistance to lateral force and stiffness. DETAILED DESCRIPTION - An INDEPENDENT CLAIM is also included for producing the above component, comprising performing tailored fiber placement technology, automated tape laying or automated fiber placement. DESCRIPTION OF DRAWING(S) - The drawing shows a schematic top view of a undercarriage strut. Undercarriage strut (10) Limb (16) Bolt (120) Bolt connection (160)
165 | NOVELTY - The variable vane arms (42A,42B) include a hook portion for attaching the vane arms to the outer trunnion of respective variable vanes (32A,32B). The hook portion comprises a radially inner leg connected to a radially outer leg by an arcuate connection. An actuation lever is extended from the hook portion, and is provided with an aperture for the reception of a fastener to connect the actuation lever to an actuation mechanism. The hook portion and actuation lever are formed from a singular piece of material. USE - Arm of variable vane e.g. variable stator vane of high pressure compressor (HPC) of gas turbine engine used for aircraft propulsion, for power generation in aircraft's auxiliary power unit (APU) for onboard heating, cooling, and ventilation, and for operational power and lighting systems in cockpit and passenger cabin of aircraft. Can also be used in land-based applications for generation of electrical power or mechanical horsepower in myriad vehicles and other machines. ADVANTAGE - The vane arm mounting structure is provided with improved retention capabilities even in the situation where fastener preload or the entire fastener are lost. The vane can be driven during both normal loads and surging. Relatively inexpensive and light weight materials can be used in the fabrication of the vane arm without requiring expensive tooling, while reducing fabrication cost. The design of the vane arm assembly allows for several different ways of reducing weight of the components without sacrificing structural integrity. The weight of the engine is reduced, and the efficiency of the engine is improved, while reducing the fuel consumption. The design of the hook with a small radius reduces the size of the vane assembly, and the spacer with the hook of the vane arm adds strength, so that the interference of vane with adjacent components is prevented. DETAILED DESCRIPTION - An INDEPENDENT CLAIM is included for method of fabricating variable vane arm. DESCRIPTION OF DRAWING(S) - The drawing shows a schematic view of the high pressure compressor section of the gas turbine engine. High pressure compressor (16) Variable vanes (32A,32B) Blades (34A,34B) Outer shroud of high pressure compressor (36) Inner shrouds of high pressure compressor (38A,38B) Variable vane arms (42A,42B)
166 | NOVELTY - The tool (10) has a head lever (22) for transmitting torque to a screw, and a measuring unit (50) for electronically detecting the torque. An electronic measuring and control logic (52) processes the detected torque, and an activating switch (56) controlled by the logic activates the tool with a reference value. A speed reducing mechanism (30) has an actuator actuated by the switch, and is arranged between the lever and the switch, where the switch is designed as a magnetic switch, piezoelectric switch, hydraulic switch or pneumatic switch. USE - Used for exerting, measuring and/or displaying torque at a tool (claimed), e.g. screw, for a screw connection and a bolted connection in mechanical engineering, automobile and aircraft industry. ADVANTAGE - The utilization of the speed reducing mechanism enables to reduce energy required for activating the torque tool, and hence increasing the number of activations of the torque tool with a battery or accumulator. DESCRIPTION OF DRAWING(S) - The drawing shows a side view of a torque tool. Torque tool (10) Head lever (22) Speed reducing mechanism (30) Measuring unit (50) Electronic measuring and control logic (52) Activating switch (56)
167 | NOVELTY - The apparatus has a threaded fastener with a polygonal shape mated with a tubular unit. A spring clip (10) has two arms (12, 14) integrally connected by an expansion portion. An aperture in one of the arms covers around the fastener, and the other arm has prongs for clamping around an outer surface of the tubular unit. The aperture has a diameter that is greater than a diameter of the fastener. USE - Used for an oil drain plug (claimed), of an aircraft engine oil tank for keeping a fastener e.g. nut, bolt or plug, in a tightened position. ADVANTAGE - The spring clip prevents rotation of the fastener to ensure that a threaded connection remains tightened without interfering with a seal between the threaded fastener and its seated tightened position, thus enabling the apparatus to prevent the rotation of the fastener without using a plate or a terminal shoulder. The spring clip is reusable and removable, has a long service life, and can be installed and used without special tools or permanent deformation. The clip can be easily maintained without removing it from the apparatus. DETAILED DESCRIPTION - An INDEPENDENT CLAIM is also included for a method of preventing rotation of a headed fastener. DESCRIPTION OF DRAWING(S) - The drawing shows a perspective view of an anti-rotation apparatus. Spring clip (10) Arms (12, 14) Aperture (16) Notch (18) Expansion portion (20)
168 | NOVELTY - The cap (10) has an outer cap component (20) having a hat-shaped configuration and an inner collet (34) having a size and shape to fit within the outer cap component. A curable sealant material partially fills the space between cap component and collet. The collet lower edge is landable on a substrate (14) circumscribing the substrate opening and cap component is displaced towards the substrate to extrude the sealant material between side walls (24,38) of cap component and collet to form a bead adhered to the substrate so as to form a curable insulated and sealed connection. USE - Insulated and sealed cap for fastener component such as nut and bolt mounted in skin of aircraft. ADVANTAGE - The sealed cap presents a relatively sturdy cap construction constructed from a lightweight molded plastic having sufficient structural rigidity to withstand typical maintenance procedures without puncture and/or damage which interferes with the desirable insulative and sealed functions. The sealed cap insulates the system components and/or fluids on the opposite side of the sealed cap against potential damage to attributable to electrical discharges at the fastener component and/or through the substrate opening. DETAILED DESCRIPTION - An INDEPENDENT CLAIM is included for method for installing insulated and sealed cap. DESCRIPTION OF DRAWING(S) - The drawing shows an exploded perspective view of the insulated and sealed cap. Insulated and sealed cap (10) Substrate (14) Outer cap component (20) Side walls (24,38) Inner collet (34)
169 | NOVELTY - The system has a mounting surface (120) formed with an exterior surface of a housing (110), and fixedly fastened to a structural element i.e. bulkhead (10) by connecting with a quick-connect bracket (102), which is fixed on the structural element. A motor support framework is coupled to an interior surface of the housing, which is fixed opposite to the mounting surface. An extended support is formed with a unit of the housing by coupling to an outer edge of the housing near the mounting surface. The extended support is selected as a cantilevered support (130), which is extended along a cantilever axis perpendicular to the mounting surface when arranged to form the unit of the housing. A first end is coupled to an outer edge of the housing near the mounting surface. A second end is coupled to a motor support framework by multiple vibration isolation devices, where the vibration isolation devices include a first isolator (112A) and a second isolator (112B). USE - System for mounting a motor i.e. small engine in an unmanned aerial vehicle i.e. unmanned aircraft. ADVANTAGE - The system can easily remove a motor at a time of servicing or replacement in an event of a failure so as to improve ease of maintenance without requiring an end user to have numerous tools and/or locate and remove numerous fasteners. The system can mount multiple vibration isolation devices to prevent mechanical damage to the motor and surrounding structures during operation by avoiding excess vibration in combustion engines when exposed to strong vibrations, and utilize vibration isolation, which is provided within a modular motor housing so as to eliminate need to design, install, and optimize vibration isolation hardware in an aircraft before installation of the motor, and enable rapid-connection features so that the motor is connected and disconnected from an aircraft body in a single motion without need for numerous tools, thus reducing time required to return an aircraft experiencing motor or control problems into service in environments, such as combat environments, where carrying a large toolkit is impractical and trained mechanics are not be available. DESCRIPTION OF DRAWING(S) - The drawing shows an exploded perspective view of a system for mounting a motor in an unmanned aerial vehicle. Bulkhead (10) Quick-connect bracket (102) Exterior surface of Housing (110) Isolators (112A, 112B) Mounting surface (120) Cantilevered support (130)
170 | NOVELTY - An aircraft float (10) comprises a unitary shell (12), and a first reinforcing tube (14) attached to an inner surface of the shell's top portion (18). The shell is made from a polymer material that can be rotationally molded, and is dimensioned for attachment to a predetermined aircraft. USE - For attachment to experimental, ultralight and light general aviation aircraft or float planes, so that the aircraft can operate from bodies of water. ADVANTAGE - The inventive aircraft float is more impact resistant, less expensive, and lighter as compared to existing aluminum and fiberglass floats. It has no seams, joints, rivets or penetrations of any kind through the wetted lower surface of the float. Thus, it has reduced water leakage during service, and costs of manufacture. Further, it does not need to be inflated with air and that, consequently, can not deflate during operation. DESCRIPTION OF DRAWING(S) - The figure shows an isometric view of the aircraft float showing the insertion of the reinforcing tube. Aircraft float (10) Shell (12) First reinforcing tube (14) Top shell portion (18) Pocket (22)
171 | NOVELTY - Manufacturing component from aluminum alloy, comprises using less than 0.01 wt.% scandium, 1-8 wt.% magnesium, 2.5-4.5 wt.% silicon, 0.15-0.25 wt.% manganese, 0.10-0.35 wt.% dispersion-forming alloy elements of vanadium, zirconium and/or titanium and aluminum (remaining amount), adjusting the mechanical properties of the aluminum alloy making up the component, e.g. strength and/or ductility by artificial aging without additional solution heat treatment and quenching. The aluminum alloy is in powder form. USE - The aluminum alloy is useful for manufacturing additive and producing near-net-shape components for automotive and/or mechanical engineering industry (all claimed), in all stages of aircraft construction and for the production of stiffening ribs, connection points e.g. screw domes, rivet and weld connection points, stops for alignment and assembly aids. ADVANTAGE - The method produces product with high-strength and high-ductility and enables the desired material properties to be set in the respective component produced in a simple, and efficient manner. DETAILED DESCRIPTION - An INDEPENDENT CLAIM is also included for use of aluminum alloy for manufacturing additive.
172 | NOVELTY - The device has a mechanical or hydraulic lifting goalpost to lift the brake and a half circle liner on ball bearings, to rotate the brake by hand pressure when the brake is located in the liner USE - For lifting and rotating an aircraft brake assembly. ADVANTAGE - Provides a method of lifting and fitting a brake unit without the need for any manual lifting and supporting of the weight of the unit DETAILED DESCRIPTION - (1) An existing wheel change dolly with hydraulically raised prongs (19) is used to accept a frame structure (4, 6) which supports an arcuate form of construction. This locates the brake unit (16) assembly on there by gravity and secured by a QAD strap (15). (2) The brake unit is located in a liner which is formed in an arc and strengthened by channels running around the outer circumference which also act as guide rails and stops. (3) Bearings fitted on shafts support the liner and allow rotation of the liner radially but restrict movement axially. The liner rotates radially approximately 40 degrees in either direction. (4) Shafts fitted securely either side of a V-shaped frame are fitted internally at either end into a bush weld on a plate which is drilled for nuts and bolts to hold the assembly to the frame . The shafts are held in position and located the bearings in a set position by differing diameters of the shaft and/ or bushes. (5) A goalpost tubular structure with detachable side uprights in connected by QAD pins and is located on each lower frame of the wheel dolly by a locating pin. (6) The goalpost is supported at 90 degrees to ground level by a support strut at the top and connected each side of the upright frame of the wheel dolly. Both connections made with QAD pins. (7) A mechanical winch or hydraulic actuator raises or lowers a brake unit assembly unit which connects to the middle lower surface of the horizontal top member of the goalpost. The cable of the winch or raising end of the hydraulic device is connected to a strop which is fitted through the brake unit center and connected above the brake unit assembly. DESCRIPTION OF DRAWING(S) - The figure shows the brake lifting and brake rotating components of the aircraft brake assembly lifting and rotating device. Frame structure (4, 6) QAD strap (15) Brake unit (16) Hydraulically raised prongs (19)
173 | NOVELTY - The utility model claims a helicopter tail shaft a new mechanism is added, relates to the mechanical processing device, specifically to an aircraft tail pipe by a clamping device. Comprising a base body (2), a base body (2) is sleeve structure, the base body (2) is provided with flange (1), the base body (2) is provided with three screw holes along the circumferential direction at intervals, the fastening bolt (3) are respectively in threaded connection with a screw hole, a fastening bolt (3) is provided with clamping head (4), a fastening bolt (3) is inserted in the clamping head through hole (4) on the clamping head (4) is arc surface, the arc surface is adhered with a rubber layer (5). This utility model solves the problem that the helicopter tail shaft pipe a, a current of the lathe clamp the tail axis pipe surface scratching, helicopter tail axis pipe surface precision;
174 | (CN205806244-U) NOVELTY - The utility model claims a radial engagement connecting mechanism, comprising a plurality of two or more coaxial parts embodiment regarding the radial extension or contraction is connected. several embodiments include a locating pin and the pin is fixedly connected with a locating ring or disc of the plurality of Archimedes spiral guide groove, one moves in the guide groove, the rotating locating ring or disc can drive the positioning movement of the positioning pin so as to drive the bolt pin to extend or retract so as to realize the connection or disassembly of coaxial parts. In certain embodiments, location ring or disc directly by locating hole locating pin is obtained by mechanical methods. another embodiment a guide locating ring having two axially spaced with a plurality of stud pins between the two, the guide locating ring is rotated to drive the stud pin to enter or exit the axial groove on the inner member. This utility model through rotating location or mechanical locating operation of the locating ring or disc, can realize two connected or detached more coaxial parts, the structure is simple, operation is convenient and cost is low. DESCRIPTION OF DRAWING(S) - The drawing shows a front elevation view of a radially engaging coupling system. Bolt (102) Pin (104) Inner pin passage (106a) Outer pin passage (106b) Ring (108) Receptacles (110) Outer component (114)
175 | NOVELTY - The method involves attaching a flange (20) to a control panel (90) by inserting fasteners i.e. screws (18), through the flange into respective holes (98) in the control panel. A flat panel display (FPD) (12) is electrically connected through openings (92) in the flange and the control panel to electronics behind the control panel. The FPD is inserted into a recess in the flange. A bezel (30) is attached to the flange to cover the FPD after inserting the FPD into the recess, where the bezel includes a view port (32) for allowing observation of an active image area (16) of the display FPD. USE - Method for assembling a FPD e.g. LCD, OLED and plasma or electroluminescence display (all claimed), on a front surface of a control panel within a cockpit of an aircraft, flight simulator or work station. ADVANTAGE - The method enables mounting the FPD to a separate assembly on the front surface of the control panel by the flange that allows electrical and mechanical connections to be made between an instrument assembly behind the control panel and the FPD, bezel, lighting, switches and control shafts on the front of the control panel. The method enables making a notch to accommodate a relatively thicker region of the display for allowing the display to lie flat within the recess with an outer surface of the display parallel to a back plane of back walls, thus reducing cost for repairing or replacing the display after installation. DESCRIPTION OF DRAWING(S) - The drawing shows an exploded perspective view of an apparatus for mounting an electronic display to a control panel including a mounting flange, a flat panel display and a bezel and a front view of a display mounted to a control panel using the mounting flange and the bezel. FPD (12) Active image area (16) Screws (18) Flange (20) Bezel (30) View port (32) Control panel (90) Openings (92) Holes (98)
176 | NOVELTY - The holder (1) has discrete struts (2a, 2b) comprising connection ends (6), a fastening ends (4) and a bar (8). The bar is arranged between the connection ends and the fastening ends, and comprises a constantly predesignated cross-section along a longitudinal extension, where each struts is coupled over the connection ends directly with a load introduction dot (12), where the holder is fastened to a predetermined fastening region over the fastening ends of the discrete struts. One of the struts is positioned above the connecting end with respect to the load introduction dot. USE - T-shaped holder for transferring loads such as horizontal and vertical loads, from a few points to a set of fasteners such as rivets and/or screws, in a commercial aircraft. ADVANTAGE - The struts are formed with the load introduction dot such that the holder has a high maximum stress with weight-optimized structure. DETAILED DESCRIPTION - An INDEPENDENT CLAIM is also included for a method for manufacturing a holder. DESCRIPTION OF DRAWING(S) - The drawing shows a perspective view of a T-shaped holder. T-shaped holder (1) Discrete struts (2a, 2b) Fastening ends (4) Connection ends (6) Bar (8) Load introduction dot (12)
177 | NOVELTY - The fuel tank has a reservoir, formed on an inside area (12) of fuel tank, limited to outside area by double-walled structure, which has outer and inner walls. A rib-structure has multiple ribs (56) extending inwardly into inside area from the double-walled structure. The outer wall is made of material comprising aluminum and is shaped as a sheet metal part. The inner wall and/or inner wall segments are machine-milled components and made from a material comprising aluminum. The double-walled structure has a hollow space configured as a drain and/or venting channel for the fuel tank. USE - Fuel tank for aircraft applications. ADVANTAGE - The rigidity of the bladder-free fuel tank is enhanced significantly, since the inwardly extending rib structure provided within the interior of the bladder-free fuel tank increases the mechanical rigidity significantly. A mechanical rigid compound, able to withstand tension, pressure, bending and shear-stresses generated during operation of the bladder-free fuel tank, is provided. The wettable tank volume is allowed to increase significantly. The usable capacity of the interior of the bladder-free fuel tank is significantly optimized. The double-walled structure is relatively easy to maintain, the surface protection versus corrosion is safe and the bladder-free fuel tank is very easily connected into an already existent fuel supply system. The excessive sloshing of fuel is prevented. A shifting of the double-walled structure to a maximum space envelope is achieved, so that the storage capacity of the bladder-free fuel tank is enhanced significantly. A significantly improved usable fuel to tank structure ratio as well as a significantly improved ratio between usable fuel to tank outline volume, can be obtained. An effective crack stop design is provided. DESCRIPTION OF DRAWING(S) - The drawing shows an explanatory view of a rib pattern present in the interior of the bladder-free fuel tank. Inside area (12) Fixture element (22) Bolt (38) Threaded connection (40) Rib (56)
178 | NOVELTY - The method involves applying adhesive layer (30) to each of composite panels (10) of material, applying an adjoining layer (40) such as a prepreg layer over the adhesive layer, stitching the composite panels, the adhesive layer and the adjoining layer together by passing a length of thread (58) into holes (26) on the composite panels, curing at least the adhesive layer to bond the panels together, forming the composite structure (50). USE - Forming method for composite structure (claimed) e.g. for joining panels of materials for aircraft, including rockets such as heavy lift launch vehicles, as well as for other vehicles or mechanisms expected to experience increased loads at joints during use. ADVANTAGE - The mechanical joint, including the thread stitching, acts as a safeguard to ensure that a connection between composite panels is maintained, enhancing reliability and damage tolerance of the bonded composite panels in event the chemical bond of the adhesive layer weakens or fails. The redundant stitching technique allows for use of stitching for joining large cured composite panels without the labor and mass expense of using bolted joints. The combined adhesive layer and thread under pretensioning can perform load sharing at the joint to further augment the joint strength. Joining of assemblies that can not be cured in their entirety is possible, making the entire process beneficial in making large composite panels such as vehicle panels. Flexibility of joints that can be made can be increased by allowing for stitching of various panel configurations, such as sandwich panels and stiffened panels. DESCRIPTION OF DRAWING(S) - The drawing shows the schematic perspective view of a composite structure. Composite panels (10) Holes (26) Adhesive layer (30) Adjoining layer (40) Composite structure (50) Thread (58)
179 | NOVELTY - The engine has a set of circumferentially spaced fixed stator vanes (60) i.e. singlets, including a platform (74) provided at an end of an airfoil section (78). The platform is provided with flanges (90) on opposed ends. The flanges of the platform are fastened to corresponding flanges of the stator vanes. Fasteners e.g. bolts, pins and springs, fasten adjacent flanges to a static structure of the engine over a coupling. A resilient unit is connected to the flange and the platform to reduce bending of the flange. The stator vanes are made of ceramic matrix composite material. USE - Gas turbine engine e.g. high-and-low speed spool turbofan gas turbine engine such as high-bypass geared aircraft engine. Can also be used as a three-spool or high-intermediate-and-low speed spool gas turbine engine. ADVANTAGE - The fasteners are positioned within the openings of adjacent flanges such that the fasteners are outside the gas flow path, so that exposure of the fasteners to exhaust gases is reduced. The resilient units ensure an adequate connection between the adjacent stator vanes by providing additional support to the flanges, which aid in taking the load off of the fasteners and reduce bending of the flanges in particular. The flanges are placed adjacent to the outer platform fastened together when the flanges adjacent to the inner platform are not fastened together so as to allow the inner platforms to move freely in radial direction and prevent fighting between the adjacent stator vanes and reduce stresses experienced by the engine. The stator vanes are fastened such that outer faces of the flanges directly abut one another in circumferential direction relative to the engine central longitudinal axis, so that the outer faces directly abut one another, thus providing a stage array with high hoop stiffness in the circumferential direction, which reduces deflection of the inner and outer platforms and maintains stability of the stage array. The stator vanes can be configured to carry a seal at a point between adjacent stator vanes so as to prevent leakage between the adjacent stator vanes. The engine allows a low pressure turbine to provide driving power to rotate a fan section and relationship between turbine rotors in the low pressure turbine and blades in the fan section to disclose the engine with increased power transfer efficiency. The engine utilizes the vane of a mid-turbine frame as the inlet guide vane for low pressure turbine decreases length of the low pressure turbine without increasing axial length of the mid- turbine frame by reducing or eliminating a number of vanes in the low pressure turbine, while increasing compactness of the engine and achieving higher power density. DETAILED DESCRIPTION - The opposed ends are fore ends (74F, 76F), aft ends (74A, 76A) and circumferential ends (74C, 76C). DESCRIPTION OF DRAWING(S) - The drawing shows a perspective view of a stator vane. Circumferentially spaced fixed stator vanes (60) Platforms (74, 76) Aft ends (74A, 76A) Circumferential ends (74C, 76C) Fore ends (74F, 76F) Airfoil section (78) Flanges (90)
180 | NOVELTY - The pump (100) has a volute cover (130) comprising an inlet (131) and an outlet (132) to form a front portion of a spiral chamber. A mechanical seal is located between an electric motor (110) and an interface (120), and between the motor and the cover to form a rear portion of the chamber. A rotatable connection portion (134) allows the interface to be rotated at a desired angle with respect to the electric motor. The connection portion has bolts to connect the motor with the interface such that coolant discharge direction and angle of the inlet and the outlet are adjusted. USE - Electric water pump for delivering coolant in a vehicle such as passenger automobile. Uses include but are not limited to a hybrid vehicle, an electric vehicle, a plug-in hybrid electric vehicle, a hydrogen-powered vehicle, a petrol-powered vehicle, a sports utility vehicle (SUV), a bus, a truck, a commercial vehicle, a watercraft, a boat, a ship and an aircraft. ADVANTAGE - The volute cover and the interface can be suitably rotated and mounted in the motor such that the direction and the angle of the inlet and the outlet of the volute cover are freely in accordance with a variety of vehicle models only with a standard structure. The modification in design of the pump is avoided by utilizing the standard structure in accordance with the vehicle model, thus reducing manufacturing cost. DESCRIPTION OF DRAWING(S) - The drawing shows a front perspective view of an electric water pump. Electric water pump (100) Electric motor (110) Interface (120) Volute cover (130) Inlet (131) Outlet (132) Rotatable connection portion (134)
181 | NOVELTY - A shape memory alloy gasket is prepared by adding nickel, titanium and niobium elements in the atomic ratio of 48.5-50.5:46.5-48.5:3.5-5.5 to shape memory alloy material. USE - Shape memory alloy gasket for assembly gap compensation of aircraft wall panels (claimed). ADVANTAGE - The shape memory alloy gasket has strong super-elasticity and shape memory effect. When the temperature and pre-tightening force changes, the surface of the base plate is always completely jointed with the inner surface of the wall structure, thereby ensuring the gap compensation effect, improving the stability and reliability of the connection. When the fastening bolt of the siding structural portion of the aircraft become not fixed during service time, the pressing force is reduced, and the gap between the wall structure is increased. Due to the shape memory effect of the gasket, the thickness of the gasket will have a certain recovery, further improving the pressing force, with locking effect, which ensures the safety in the process of aircraft service. DETAILED DESCRIPTION - INDEPENDENT CLAIMS are included for the following: (1) preparation of the shape memory alloy gasket; and (2) assembling method of aircraft wall panel assembly gap compensation using the shape memory alloy gasket.
182 | NOVELTY - The carrier (100) has a connector mount provided on a plate. A wire cradle is connected to the plate and aligned with a connector. A hatch (203) engages the wire cradle to secure or retain a wire in the wire cradle. The plate is connected with a component. The hatch includes flex feature to engage the wire in the wire cradle. The hatch is integral with the plate and bent over a main part of the plate to engage the cradle when securing the wire. A pawl is provided with a protrusion at a free end of the pawl. USE - Wiring carrier for supporting wiring connections in a vehicle. Uses include but are not limited to a motor vehicle, an aircraft, a water vehicle, a boat and a motorcycle. ADVANTAGE - The carrier provides a wire securement structure to hold wire on the carrier to reduce stresses on the wires. The carrier provides a sharp edge to urge against the wire by flex action of a flex tab acting on the wire to reduce or eliminate movement by mechanical pressure. DESCRIPTION OF DRAWING(S) - The drawing shows a perspective view of a wiring carrier. Wiring carrier (100) Hatch (203) Sidewalls (206, 207) Hook fastener (210) Joint (223) Protrusion (233)
183 | NOVELTY - This new utility model relates to one of set and display the filling device, comprising filling and displaying, the filling and display in one of the unit space, the filling also comprises filling joint, ring washer, adding interface, filling the filling channel, the display comprises pressure table, coat nut and show the filling passage and nozzle, filling and displaying through the filling passage to form the welding joint connection. Further, the filling and the display pedestal through bolt and connected with the filling and displaying connection switching, the switching frame and plane body through connecting rivet connection. Through this technology means the new utility model obtain the beneficial effect is, the device structure is simple, suitable use, and complete in one of display unit in space, no need to add extra airborne equipment and filling passage is shortest, reducing aircraft weight, increase maintainability and implement suitable installation, use and fast.
184 | NOVELTY - A panel (100) comprises a body (110) and a paint provided on outer surface of the body, where the panel comprises a dielectric (150) provided between the body and the paint, and the paint comprises a conductive material and the body is made of a material that is more conductive than the paint. USE - A panel for aircraft, marine and automotive use (all claimed). ADVANTAGE - The panel has improved radio wave absorption performance, and capacitance and enables stable operation of the device. The panel ensures stable operation of electronic system equipment by selecting the frequency components to be bypassed for each frequency band, as well as reducing the reflection area (RCS) of the radar as well as the communication frequency band for operation of combat equipment without loss. DESCRIPTION OF DRAWING(S) - The drawing shows a perspective view of the panel. Panel (100) Body (110) Dielectric (150) Frame (200) Fixing unit (500)
185 | NOVELTY - This new utility model claims of one of machine arm shaft can rotate and parallel four-axis aircraft, comprising: a fuselage and four set screw mechanism and flight control module and battery, and lower fuselage of the middle shell through bolt connection composed of the propeller mechanism comprises four sets of fixed in brushless electrical machine and the code disk with the upper shell and lower shell internal cavity structure, one double two four mutually parallel distributing the machine arm shaft, motor shaft brushless motor and four of the plate by a fastening bolt respectively and four of machine arm shaft one end connected with, the other end of four machine arm is respectively connected with the propeller shaft and the propeller motor, control module and brushless motor circuit of battery and the propeller motor, disk connected by electrical machine set, used for by adjusting location angle and rotating speed of screw of four machine arm shaft for controlling flight status of four. This new utility model saves space, control is more flexible and better adapt to each kind of the complex topography, and suitable carry, and having good self-protecting capacity.
186 | NOVELTY - The rectifier has radial vanes (10) including outer pivots (14) and inner pivots (15) at outer ends (11) and inner ends, respectively. The inner pivots are received between an upstream inner ring (20) and a downstream inner ring (21), where the rings are assembled by a connection device (22). The connection device includes a set of angular sectors of elastically deformable stirrups (25) arranged to grip together the inner peripheral edges of the upstream ring and the downstream ring by clamping one against the other. USE - Variable pitch rectifier for a compressor of a turboshaft engine (all claimed) e.g. turbojet or turbopropeller, of an aircraft. ADVANTAGE - The connection device includes the set of angular sectors of elastically deformable stirrups arranged to grip together the inner peripheral edges of the upstream and downstream rings by clamping one against the other, thus reducing the radial size of the rectifier while enabling to rigidify a compressor with walls of rotor disks closer to an inner flow stream. The connection device enables the pivots of the inner ends of the vanes to be preserved while avoiding aerodynamic and mechanical problems. The connection device does not require bolts, and can be easily adapted to architectures of compressors having monoblock casings. DETAILED DESCRIPTION - An INDEPENDENT CLAIM is also included for a compressor of a turboshaft engine. DESCRIPTION OF DRAWING(S) - The drawing shows a longitudinal sectional view of a part of a compressor of a turboshaft engine including a variable pitch rectifier with upstream and downstream rings connected by a connection device. Radial vanes (10) Outer ends of vanes (11) Outer pivots (14) Inner pivots (15) Upstream inner ring (20) Downstream inner ring (21) Connection device (22) Elastically deformable stirrups (25)
187 | NOVELTY - The helmet (10) has a mobile visor (11) and a shell (12) for protecting a head of a carrier. The visor is fixed on a support (13) that is connected to an external surface of the shell by a rotation mechanism (131) to displace the visor around the shell. The rotation mechanism includes a single mechanical connection positioned at a top of the shell. The mechanism makes an axis of rotation (41) to pass by a point appreciably positioned in the center of the shell. The mechanism displaces the support between a utilization position of the visor and a storage position. USE - Helmet for an automobile and a pilot of an aircraft in military and aeronautical field. ADVANTAGE - The helmet ensures balanced centre of gravity of the head of the pilot, thus reducing the risk of traumatism for the pilot, and ensuring the comfortness to the pilot. The visor is fixed on the mechanical support by rivets to resist the aeronautical constraints, thus allowing the user to change the visor during damage in easy manner. The mechanism fixed at the back of the shell protects the visor in the storage position, thus avoiding the damage of the visor by shock. DESCRIPTION OF DRAWING(S) - The drawing shows a schematic view a helmet carried by a head of an individual. Helmet (10) Mobile visor (11) Shell (12) Support (13) Axis of rotation (41) Rotation mechanism (131)
188 | NOVELTY - Anti-galvanic corrosion method of aircraft skin connection surfaces comprises contacting adapter plate and aircraft body structure with anti-galvanic corrosion coating, passing fastener through adapter plate of base connecting hole, fixing, passing fastener through aircraft skin, and covering connecting hole. The aircraft skin and adapter plate are made of titanium alloy material. The aircraft body structure is made of alloy structural steel material. USE - Method for anti-galvanic corrosion of aircraft skin connection surfaces.
189 | (CN205499338-U) NOVELTY - This new utility model claims of a kind of self-adapting variable pitch propeller and one plane, the propeller comprises a main shaft, a blade, head, spring, , connecting rod and connecting rod fixing piece, sleeve head connected on the main shaft and can along the sliding of the connecting rod fixing part and end part installed in main shaft, spring is set on rotary wing head and the connecting rod fixing part between the terminal and one fixed blade, the other end and rotary connection head, a connecting rod respectively connected with connecting rod and fixing part and rotation, the angle between can drive paddle leaf with the rotary wing head is integrated along the main shaft slide, and then head generating relative rotation of drive and connecting rod in sliding process and adjusting blade and rotating plane, spring can axial move with the head then generating type. This new utility model can change along with the flying speed is then self-adaptive change of propeller pitch to make plane at different speed and can compare with the high efficiency, by machine structure automatically complete pitch, without need to control system and the extra drive device. DESCRIPTION OF DRAWING(S) - The drawing shows a perspective view of an adaptive variable-pitch propeller. Main shaft (1) Blades (2) Rotor head (3) Spring (4) Blade fasteners (5) Connecting rods (6) Connecting rod securing element (7)
190 | NOVELTY - The utility model claims an unmanned aerial vehicle nacelle limiting mechanism, specifically relating to the field of unmanned aerial vehicle, comprising a nacelle fixing combination piece; the surface of the nacelle fixing combination piece is provided with a bolt hole; the upper end of the bolt hole is provided with a stopping bolt; one side of the upper end of the stopping bolt is fixedly provided with a limiting block; the outer side of the stopping bolt is provided with a semi-cylindrical piece; the upper end of the semi-cylindrical piece is provided with an arc-shaped groove; the limiting block is slidingly set in the arc-shaped groove; one side of the arc-shaped groove is provided with a through hole; the bottom end of the semi-cylindrical piece is fixedly provided with an outer leakage rotating handle. The utility model adopts the form of mechanical structure connection, which can improve the unmanned operation efficiency, reduce the use difficulty of the operator, reduce the possibility of operation error, reduce the maintenance cost, and the mechanism in the unmanned aerial vehicle is converted to the outside of the aircraft, and avoids the unnecessary opening of the composite material shape, so that the unmanned aerial vehicle can cope with rainwater and sand environment.
191 | NOVELTY - The utility model claims a pose-locating mechanical arm universal joint, comprising a joint seat, a first girder, a second girder and four driving motor, the first girder, a second girder are connected to corresponding output shaft through transmission component; the transmission component comprises a drive block and transmission block and the driven ring; the driving block is fixed on the output shaft and synchronously rotating with the output shaft, the driven ring is coaxially sleeved outside of the output shaft and connected with the end part of the arched; one end of the transmission block connected to the driving block. the other end connection to a driven ring for when the output shaft rotates to drive the driven ring is coaxially rotate, and the transmission block is made of electrostrictive material, so that when the transmission block generates elastic deformation displacement to drive the driven ring to rotate; the utility model when the arched posture error can perform tuning operation so as to eliminate the error and improves the locating precision of the mechanical arm, ensure meeting the precision requirement of the aircraft wall drilling and riveting and demands of other precision.
192 | NOVELTY - The aircraft cargo compartment floor panel structure has a main portion that includes panel (1), gasket (2), fastener washer (3), countersunk fastener (4) and panel insert (5). The panel is provided with multiple skeleton connection holes, and the panel insert is provided in the skeleton connection holes. The countersunk fastener and the fastener washer are arranged in the panel insert and the gasket is arranged on the lower surface of the panel. The gasket is provided with adhesive backing, and the gasket is directly pasted on the lower surface of the panel through the adhesive backing. The panel insert is mounted in the skeleton connection hole through an adhesive. USE - Aircraft cargo compartment floor panel structure. ADVANTAGE - The research and development time of the aircraft cargo compartment floor panel is greatly shortened, design efficiency is improved, and the research and development cost is reduced. The structure has strong bearing capacity, high rigidity, light weight, easy production and assembly, and strong versatility. DESCRIPTION OF DRAWING(S) - The drawing shows a schematic view of the aircraft cargo compartment floor panel structure. Panel (1) Gasket (2) Fastener washer (3) Countersunk fastener (4) Panel insert (5)
193 | NOVELTY - The system has mechanical, electrical and control signal physical light unit interfaces removably coupled to a mating light unit interface on a base unit. A lighting technology module is physically separated from a feature light unit (10). The lighting technology module comprises a light driver that drives a light element and a light engine that is coupled to the light driver. The mechanical, electrical and control signal physical light technology module interfaces are removably coupled to a mating light technology module interface on the base unit. USE - Lighting system for use in vehicle i.e. aircraft. ADVANTAGE - The system permits a large level of flexibility in design. The system allows efficient use of excess power while retrofitting an aircraft without modification to a lighting power infrastructure. The system enables modularity of a lighting architecture to provide OEMs and airlines greater flexibility in choosing and creating lighting experience want to provide to passengers. DETAILED DESCRIPTION - The light element comprises a light source selected from a group consisting of an LED, a flexible LED, an organic LED, a fiber optic unit, a remote phosphor light, a fluorescent light bulb and an incandescent light bulb. The light driver is selected from the group consisting of an LED driver, a flexible LED driver, an OLED driver, a fiber optic unit driver, a remote phosphor light driver, a ballast and a dimming switch. DESCRIPTION OF DRAWING(S) - The drawing shows a block diagram of a lighting arrangement in a super first class setting. Aircraft wall (5) Feature light unit (10) Cabin light unit (10-1) Wireless Wi-Fi connection (11)
194 | NOVELTY - The method involves fastening a fastener with a fastening part. A judgment is made to check whether a fastener belongs to certain connection relation. Card number information of a fastening part is obtained if a fastener belongs to certain connection relationship. Associated fastener information and traversing fastener information are obtained. Occurrence times of a fastener are calculated according to card number. Fastener plate number counting process is performed corresponding to the card number information. Fastener information statistics is determined. USE - Method for determining rapid statistics of an aircraft assembling fastening part. DESCRIPTION OF DRAWING(S) - The drawing shows a flowchart illustrating a method for determining rapid statistics of an aircraft assembling fastening part. '(Drawing includes non-English language text)'
195 | NOVELTY - The method involves creating a first layer of material upon a second layer to define a section of a fastener (101). UV light is emitted onto the first layer after a prior step to cure, harden and bond the first layer. A third layer of the material is created upon the first layer to define another section of the fastener. The finished fastener with the layers connected to adjacent layers is removed from a three-dimensional printing machine (1501), which performs the creating and emitting steps, where the finished fastener is functional and made by the machine in less than ninety minutes. USE - Method for making/manufacturing a multi-material/pre-assembled single piece wire bundling fastener e.g. hinge such as flexible living hinge and nut such as cap nut (all claimed), for securing together ninety degree offset wall joints utilized in a toy, automobile/automotive vehicle, aircraft, boat, residential building, industrial building and a laboratory building, using a three-dimensional printing machine. Can also be used for a box nut and a cage nut. ADVANTAGE - The method enables an opening to allow for lateral compression of legs toward a longitudinal centerline of the fastener during fastener installation and removal, thus reducing weight and material cost of the part of the fastener, and hence manufacturing the fastener made by three-dimensionally printing UV light curable polymer in a layering manner without dedicated tooling. The method enables utilizing a seal to have a dove tail engagement within an undercut of an adjacent shaft, thus providing an additional mechanical connection to provide extra durability. The method enables a three-dimensionally printed present fastener to avoid complexity and time consuming need for dedicated tooling to create components and to create thread internal to sleeve. The method enables three-dimensionally printing the fastener from polymeric or metallic material and direct metal laser sintering from metallic material, thus eliminating need for expensive progressive dies otherwise required to fold over sheet metal. DETAILED DESCRIPTION - The material is three-dimensionally printable light curable polymer and metallic. INDEPENDENT CLAIMS are also included for the following: (1) a method for using a three-dimensional printing machine (2) a fastener comprising an enlarged and circular flange. DESCRIPTION OF DRAWING(S) - The drawing shows a perspective view of a three-dimensional printing machine manufacturing fasteners with an upper cover of the machine removed. Fastener (101) Three-dimensional printing machine (1501) Storage tank (1511) Computer controller (1519) CPU (1525)
196 | NOVELTY - A cylindrical core (12) is precoated with a curable organic coating, has a specified diameter and length. A cylindrical sleeve (14) has an inner diameter greater than the diameter of the core. USE - For fastening metallic (especially aluminum) aircraft components or non-metallic components (e.g. composites such as a carbon, graphite and epoxy composite, and refractories) (all claimed). ADVANTAGE - Non-damaging expandable shank-type fastener assembly is realized while enhancing the uniform pressure distribution of the sleeve by providing improved uniform radially outward expansion. Improves installation and reduces possible corrosion during useful lifetime of the fastener. Obviates the need for toxic wet sealants to be applied to the composite openings during the fastener installation. DETAILED DESCRIPTION - INDEPENDENT CLAIMS are included for the following: (1) Aircraft components fastening method; and (2) Aircraft component. DESCRIPTION OF DRAWING(S) - The figure shows a sectional view of the fastener in installed position. Cylindrical core (12) Cylindrical sleeve (14)
197 | NOVELTY - Theprinted circuit assembly has several connectors that are composed of a non-conducting matrix (2). The non-conducting matrix is provided to mechanically capture a multiplicity of conducting or non-conducting equal-length standoff cylinders (1) with each cylinder either threaded or smooth.The printed circuit boards (4) are joined with each pair of boards sharing a connector having a multiplicity of standoff cylinders allowing controlled torque of each cylinder column passing power or signal between boards. USE - Printed circuit assembly for electronic system used in harsh environments such as moving vehicle or aircraft. ADVANTAGE - The multiplicity of gigahertz digital printed-circuit boards can be combined with controlled impedance gas-tight connections between boards together with separate boards for power management and analog functions. The overall assembly can be extremely rugged and suitable to go anywhere. The connector can be mechanically regular and suitable for robotic construction, testing and assembly. DESCRIPTION OF DRAWING(S) - The drawing shows a schematic diagram of the topmost connector in printed circuit assembly showing one of the threaded bolts used in each column of connecting cylinders. Cylinder (1) Non-conducting matrix (2) Threaded conducting bolt (3) Printed circuit board (4)
198 | NOVELTY - The aircraft engine fastener has an elongate fastener body that is formed of two joined fittings. The fastener body is provided at a primary end with a fixing assembly. The fixing assembly comprises a connection element (23) that is provided with a shaft (24) to hold two pins (27) arranged one in each of two fitting portions (21A) of the two fittings. The fixing assembly has a tubular shear pin (33) that surrounds the shaft of the connection element with a clearance (34). The shaft of connection element is mounted with clearances relative to the two pins and to the two fitting portions. USE - Aircraft engine fastener for use in an engine assembly of an aircraft (all claimed) for fixing an engine to a nacelle stub for suspension of the engine. ADVANTAGE - The fixing assembly comprises a connection element that is provided with a shaft to hold two pins arranged one in each of the two fitting portions of the two fittings, thus protects the shaft of the connection element against such shear loads. DESCRIPTION OF DRAWING(S) - The drawing shows a sectional view of a front engine fastener of a fastener system. Fitting portions (21A) Connection element (23) Shaft (24) Pins (27) Tubular shear pin (33) Clearance (34)
199 | NOVELTY - The structure (10) has a part (18) comprising a connection wall (40) that is placed related to a surface (26) of another part (16). A connection assembly (20) comprises a fastener (60) and a fastening assembly (62) that comprises another fastener (64). A retaining surface (72) faces the surface of the latter part to define an interstice (86) between the retaining surface and the surface of the latter part. The wall slides along an axis (B-B') in the interstice when the fastener engaged with the other fastener maintains a bearing surface (70) applied against the surface of the latter part. USE - Structure for an aircraft. ADVANTAGE - The connection wall of the part slides along the axis in the interstice when the fastener engaged with the other fastener maintains the bearing surface applied against the surface of the other part, thus enabling authorizing of a relative displacement between the former part and the latter part without deterioration of the former part. DETAILED DESCRIPTION - The part and the other part are designed as an external cladding panel and a fuselage or an aerofoil, respectively. An INDEPENDENT CLAIM is also included for a method for assembling a structure for an aircraft. DESCRIPTION OF DRAWING(S) - The drawing shows a partial cross-sectional view of a connection element of a structure. Axis (B-B') Structure for aircraft (10) Parts (16, 18) Connection assembly (20) Surface of one of parts (26) Connection wall (40) Fasteners (60, 64) Fastening assembly (62) Bearing surface (70) Retaining surface (72) Interstice (86)
200 | NOVELTY - A portable catapult launcher for launching an aircraft, comprises interconnected elongated tracks of rigid material forming a track system, and each having a predetermined elongated track cross-sectional design; a winch system connected to the track system and having a variable mechanical advantage; one or more elongated surgical latex tubes; and a carrier slidably mounted to the track system. USE - For launching an aircraft, e.g. an unmanned, remotely piloted aircraft or a surveillance aircraft. ADVANTAGE - The inventive launcher is lightweight and portable. It is capable of being carried and operated by a person to launch an unmanned, remotely piloted aircraft at a remote location. DETAILED DESCRIPTION - A portable catapult launcher for launching an aircraft (8), comprises interconnected elongated tracks (1, 2) of rigid material forming a track system (4), where each elongated track has a predetermined elongated track cross-sectional design; a winch system (16) connected to the track system and having a variable mechanical advantage; one or more elongated surgical latex tubes; and a carrier (5) slidably mounted to the track system. One end of each of the latex tubes is adjustably connected to the track system. The adjustable connection of the one end of the latex tubes to the track system is formed of a first mounting plate adjustably connected to the track system, a first set of one or more capture screws connected to the first mounting plate on one end of the first set of the screws and connected to one end of the latex tubes on the other end of the first set of the screws, and a first set of one or more tie devices wrapped around the one end of the latex tubes connected to the first set of the screws. The carrier is connected to the winch system and to the other end of each of the elongated latex tubes. DESCRIPTION OF DRAWING(S) - The figure is a side view of a portable catapult launcher. Interconnected elongated tracks (1, 2) Hinge (3) Track system (4) Carrier (5) Adapter (6) Aircraft (8) Grooves (15) Winch system (16) Second cable (18) Tapered winch spool (19) Handle (20) Stand (27) Trigger (28) Barrier (35)
201 | NOVELTY - The method (100) involves capturing (103) a plenoptic image of rivet and a first aircraft part and a second aircraft part in the vicinity of the rivet, by a plenoptic imaging device secured to a riveting head of riveting tool, after riveting the first aircraft part to the second aircraft part. Position and the surface condition of the rivet are detected (105) from the plenoptic image captured by the plenoptic imaging device. The position of the rivet and the surface condition of the rivet are compared (107) with a reference position of the rivet and with a reference surface condition of the rivet. USE - Method for riveting parts of aircraft. ADVANTAGE - The method enables verifying the correct assembly of the rivets for aircraft in a reliable and rapid manner in a limited time after the riveting and without hindering the riveting. DETAILED DESCRIPTION - An INDEPENDENT CLAIM is also included for a riveting system for an aircraft. DESCRIPTION OF DRAWING(S) - The drawing shows a flowchart illustrating a method for riveting aircraft parts. Step for riveting parts of aircraft (100) Step for capturing a plenoptic image of rivet (103) Step for detecting a positioning and surface condition of rivet (105) Step for comparing position and surface condition of rivet (107)
202 | NOVELTY - A female connection end (22) formed at tubular structure, comprises closed ring having a pair of opposing flaps with hook-and-loop fasteners and joined by integral collapsible bellows. A male connection end (22) comprises hook-and-loop fasteners at its outer surface, for removably securing with hook-and-loop fasteners of female end. USE - For supplying fresh air to aircraft. ADVANTAGE - Facilitates connection of any number of conduit sections to one another in an airtight manner. The need for slits is eliminated hence leakage is prevented. DESCRIPTION OF DRAWING(S) - The figure shows a perspective view of a series of conduit sections coupled to one another. fresh air supply conduit (10) conduit sections (16,18,20) female end (22) male (24) tabs (26)
203 | NOVELTY - The engine has a front center body assembly including a fan case (16) circumscribing a set of fan blades arranged about an axis. A core engine case includes a bulkhead arranged about the axis. A structural guide vane (66) is attached on an outer end (76) to the fan case and at an inner end (78) to the bulkhead. A shear pin extends between the inner end of the vane and the bulkhead. The bulkhead includes blind holes that receive a corresponding shear pin. A cover ring arranged on the bulkhead includes a set of openings corresponding to openings for aft fasteners. USE - Turbofan gas turbine engine. Can also be used for a high-bypass geared aircraft engine. ADVANTAGE - The shear pin provides an improved connection between the structural guide vane and the bulkhead that divides loads and enables favorable stack up tolerances for bolt openings while improving durability and easing assembly of the engine. DETAILED DESCRIPTION - An INDEPENDENT CLAIM is also included for a method for assembling a front portion of a turbofan engine. DESCRIPTION OF DRAWING(S) - The drawing shows a cross-sectional view of a front portion of a gas turbine engine. Fan case (16) Structural guide vanes (66) Outer end (76) Inner end (78) Low pressure compressor case (80) Forward portion (94)
204 | NOVELTY - Degradation of a polymer is determined by adding conductive particles to the polymer to form a conductive composite comprising a preselected weight percent of conductive particles; making an electrical connection with the composite and measuring an electrical property of the composite. USE - For determining degradation of a polymer e.g. used for insulation of an electrical wire, an electrical cable, a pipe, a building siding portion, an aircraft composite structure, or a boat hull. ADVANTAGE - The invention provides the ability to measure the electrical property of the conductive composite of the polymer in a non-destructive manner. It allows the correlation of the electrical property of the conductive composite of the polymer with the mechanical property and with the remaining life of the polymer. It improves safety and reduces condition monitoring costs. DETAILED DESCRIPTION - Determination of degradation of a polymer involves adding conductive particles to the polymer to form a conductive composite comprising a preselected weight percent of conductive particles; making an electrical connection with the conductive composite and measuring an electrical property of the conductive composite; and equating the measured electrical property of the conductive composite with the electrical property of a previously-degraded sample of the conductive composite to determine the degradation of the polymer. INDEPENDENT CLAIMS are included for: (a) a degradation sensor for a polymeric structure, comprising a first quantity of conductive particles dispersed in a first portion of the polymeric structure to define a conductive composite portion; and a communication mechanism for communicating an electrical measurement of the conductive composite to an electrical measurement apparatus; (b) a polymeric structure, comprising the degradation sensor; (c) a condition-sensing electrical cable, comprising an insulation component made of a first polymeric material; an age sensor (303) having a first quantity of conductive particles dispersed in a second polymer material to define a conductive composite portion disposed within the cable; and the communication mechanism; (d) a condition-sensing building component, comprising a structural portion made of a first polymeric material; an age sensor having a first quantity of conductive particles dispersed in a second polymeric material to define a conductive composite portion disposed in proximity to the structural portion; and the communication mechanism; and (e) a condition-sensing vehicle, comprising a structural component made of the first polymeric material; an age sensor having a first quantity of conductive particles dispersed in a second polymeric material to define a conductive composite portion disposed in proximity to the structural component; and the communication mechanism. The first portion comprises less than a total polymer in the structure. DESCRIPTION OF DRAWING(S) - The figure is a schematic of a method of monitoring the resistivity of an age sensor of a cable. Electrical cable (301) Age sensor (303) Metallic conductor (303A)
205 | NOVELTY - The system has a mechanical fastener for securing one of main conduit assemblies relative to a branch assembly. A seal element (44A) is positioned at each of junctions and adapted to establish a weather-resistant connection at each of the junctions. An electrical or electronic data receptacle is adapted to be positioned at a furniture article and in electrical communication with first and second main line electrical conductors by a branch electrical conductor, where the electrical or electronic data receptacle conveys electrical power or electronic data to a portable electronic device. USE - Electrical system i.e. rugged and weather-resistant electrical power distribution system, for group seating arrangements i.e. high volume seating areas. Uses include but are not limited to stadiums, arenas, auditoriums, Cinema theaters, and public transit vehicles such as buses, trains, ferries, and aircraft. ADVANTAGE - The system utilizes a distribution system that is quickly assembled and disassembled using connection interfaces without tools requirements, thus utilizing conduit assemblies with different lengths to achieve a desired distance between T-connector assemblies and electrical power or data outlets. The conduit assemblies include cylindrical tubular outer casings that are sufficiently strong so as to resist bending or damage from impacts or loads that are typical in a public seating area, and to resist temporary or permanent loss of weather resistance along a power distribution assembly. DESCRIPTION OF DRAWING(S) - The drawing shows a sectional view of a combination of a T-connector assembly, a plug, and an end portion of an electrical conduit assembly in an electrical power system. Electrical conduit assembly (30) Connectors (34, 36) Outer casings (38, 40) Seal elements (44A,44B) Plugs (60)
206 | NOVELTY - The soluble rivet tape includes an alkaline/water soluble film and a polyvinyl film. USE - Used for riveting aircraft parts. ADVANTAGE - Cost effective and the process avoids defect problems in the aircraft parts during painting. DESCRIPTION OF DRAWING(S) - The figure shows the riveting process: Inserting rivets (104) Applying soluble rivet tape (104) Setting rivets (108) Removing tape (112) Washing or dissolving rivets (114)
207 | NOVELTY - The assembly has a fixation unit (30) with an external circular docking flange (50) maintained fixedly around an internal fastening clip (32) connected to an engine casing (10) and another internal fastening clip (34) connected to a gas exhaust cone (8). The flange has a circular recess (52) radially opened towards the interior. The flange receives circular projections (38, 42) pertaining to the clips, respectively, and projects radially towards the exterior. The projections are placed one against the other in the recess. The recess has a V shaped section radially opened towards the interior. USE - Used on a wing or a rear section of a fuselage of an aircraft (claimed). ADVANTAGE - The flange has the circular recess radially opened towards the interior, receives circular projections pertaining to the clips, respectively, and projects radially towards exterior, to ensure the mechanical connection between the engine casing and the gas exhaust cone, thus avoiding the usage of bolts distributed angularly around the longitudinal axis of the engine, and decreasing the risks of insecure assembly of the engine assembly, and hence avoiding the local damage, increasing the total performances for the engine assembly, and avoiding the partial or total loss of the exhaust cone. The configuration of the engine assembly lowers the fixation unit, and reduces the assembly time of the fixation unit. The recess has the V shaped section radially opened towards the interior, thus ensuring the tightening in the longitudinal direction of the projection against another projection, during the tightening in the radial direction of the docking flange carrying the recess, and hence presenting a surface of form complementary to that of a branch of V. The engine assembly ensures the easy assembling and disassembling of the docking flange. The configuration of the engine assembly reduces the loads for embedding the cone on the casing, thus reducing the dimensioning of a front part of the cone. DETAILED DESCRIPTION - An INDEPENDENT CLAIM is also included for a method of assembling a motor assembly. DESCRIPTION OF DRAWING(S) - The drawing shows a sectional view of the fixation between an engine casing and a gas exhaust cone. Gas exhaust cone (8) Engine casing (10) Fixation unit (30) Internal fastening clips (32, 34) Circular projections (38, 42) External circular docking flange (50) Circular recess (52)
208 | NOVELTY - The method involves drilling a hole in the composite aircraft structure (80), and coating the grounding fastener (70) with a conductive fluid (77). The hole is dimensioned to provide clearance fit with respect to the grounding fastener and the composite structure. The grounding fastener is inserted into the hole such that grounding fastener is in electrical contact with conductive fibers within the composite structure. A conductive device is attached to the grounding faster such that the conductive device is in electrical contact with grounding fastener. USE - Method for installing grounding fastener in composite aircraft structure. ADVANTAGE - The structural integrity of the composite aircraft structure is maintained by conductive fastener that provides a good electrical connection between the composite structure and ground fastener. The structural damage caused by interference fit can be reduced by filling the conductive fluid between the fastener and the composite structure. DETAILED DESCRIPTION - An INDEPENDENT CLAIM is included for aircraft composite structure grounding apparatus. DESCRIPTION OF DRAWING(S) - The drawing shows the cross-sectional view of grounding fastener installed in the composite aircraft structure. Fastener (70) Collar (72) Conductive fluid (77) Contact area (78) Composite structure (80)
209 | NOVELTY - The device (11) has handle piece (3) comprising support (4) with fastening recess (15) to partially accommodate heating device (14), and cooling device (40). The heating and cooling devices are fastened without adhesive fasteners (16) in handle piece convex sections. A portion of heating or cooling device is inserted into support made of first material. The temperature control strand (19) is inlaid close to surface into recesses. Two heating areas are arranged on handle piece. The heating resistors (18) are free of electrical connection or are in electrical contact at single points. USE - Temperature control device for climate control loop in air-conditioning system of vehicle (all claimed) such as land vehicle such as motor car, water vehicle such as vessel, rail vehicle, and air vehicle such as aircraft. ADVANTAGE - The support consists of a material that ensures thermal and mechanical stability of the device. The support is partially shaped such that safety is ensured in the zone to be temperature controlled, so that the material costs of the device is reduced, environmental friendliness is improved and prevents dosing and spreading problems of the adhesive on three-dimensional surfaces. The low thermal insulation with respect to a zone to be temperature controlled is attained, so that low energy consumption and fast action of the heating system are achieved. DESCRIPTION OF DRAWING(S) - The drawing shows a schematic view of the temperature control device in the form of gear knob of gear shifting system. Handle piece (3) Support (4) Cover layer (5) Temperature control device (11) Heating device (14) Fastening recess (15) Adhesive fastener (16) Heating resistor carrier (17) Heating resistor (18) Temperature control strand (19) Cooling device (40)
210 | NOVELTY - The device has a metal mesh net surrounding an exterior of a composite aircraft is provided. Several metal plates can mount internal components provided in the composite aircraft and are mounted on an inner wall of the composite aircraft. A fastener penetrates the main structure of the composite aircraft and connected to the metal mesh network. A fastener connecting line is electrically connected to the metal plate and fastener. A plate connection line is electrically connected to the metal plates spaced apart from each other among several metal plates. USE - Composite aircraft protection device for protecting composite aircraft from indirect effects of lightning strikes. ADVANTAGE - The device can assist in smoothly performing the mission of aircraft by minimizing the impact of indirect lightning strikes on the aircraft. The indirect effects of lightning strikes are propagated throughout the aircraft by electrically connecting the metal mesh network provided on the outer surface of composite aircraft. The composite aircraft is effectively protect from the indirect effects of lightning strikes. DESCRIPTION OF DRAWING(S) - The drawing shows the schematic view of the composite aircraft protection device. Aircraft front metal plate (11) Plate connecting line (14) Main connection line (25) Composite aircraft (100) Main blade (120)
211 | NOVELTY - The firewall (50) includes a primary member (51) fixed to the structure around the engine. A secondary member (55) is connected to the primary member by a fastener so that attachment or detachment is possible. A fire prevention chamber is provided corresponding to the connection part of the primary and secondary members. USE - Firewall for arrangement around engine of aircraft (claimed). ADVANTAGE - A flame is prevented from reaching the connection part even if the flame rises in a fire prevention zone and without using a sealant at the connection portion of the member in which fastener hole is formed. DETAILED DESCRIPTION - INDEPENDENT CLAIMS are also included for the following: (1) pylon of an aircraft; and (2) an aircraft. DESCRIPTION OF DRAWING(S) - The drawing shows a front view and a cross sectional view of the firewall. Firewall (50) Primary member (51) Fire prevention chamber (52) Secondary member (55) Fastener hole (TH)
212 | NOVELTY - The method involves connecting a protective device with a protecting shell and a flexible binding band. The protective shell is fixed on an upper surface of an aircraft belly antenna. The aircraft belly antenna is connected with an open box-shaped shell. An open end surface of the protecting shell is provided with a flexible rubber layer. A connection handle of a ring is located at a bottom side of the protective shell. The protective shell is fixed on a flexible bandage. A fastener is fixed with the protective shell that is tied on the aircraft body by the connection handle. USE - Aircraft belly antenna protecting method. DESCRIPTION OF DRAWING(S) - The drawing shows a side view of an aircraft belly antenna.
213 | NOVELTY - The method involves expanding a first bore (17) in a first aircraft component (1) and a second bore (19) in a second aircraft component (3) with a mandrel element (27), such that, after expansion, the first bore and the second bore form a continuous bore through the first and second aircraft components for receiving a rivet. The first aircraft component and the second aircraft component are locally heated during expansion such that the first aircraft component widening the first bore and the second aircraft component widening the second bore are thermoformed. The mandrel element is inserted through the first bore into the second bore. The rivet is inserted into the continuous bore so that the rivet extends through the first bore in the first aircraft component and the second bore in the second aircraft component. USE - Method of joining aircraft components of thermoplastic composite sheet structures by rivet. ADVANTAGE - The larger holes can be introduced into the aircraft components in a shorter time. The more robust connection between the two aircraft components can be provided. The aircraft components can be laboriously protected in order to avoid contamination of the aircraft components. The combination of welded connection and rivet connection allows robust connection to be achieved, which is less susceptible to cracking due to the connection by the rivets. The cracks are effectively prevented by the non-positive connection of the rivet in the spread. DETAILED DESCRIPTION - An INDEPENDENT CLAIM is included for a system of joining aircraft components of thermoplastic composite sheet structures by rivet. DESCRIPTION OF DRAWING(S) - The drawings show the schematic views of the aircraft components. First aircraft component (1) Second aircraft component (3) First bore (17) Second bore (19) Mandrel element (27)
214 | NOVELTY - Method comprises preparing two-dimensional silicon carbide/silicon carbide paving plate material prefabricated body by stacking multilayer silicon carbide cloth and puncture sewing carbon fiber to laminated silicon carbide cloth, depositing a boron nitride (BN) interface layer on prefabricated body in interface layer deposition furnace, obtaining prefabricated body with BN interface layer, placing prefabricated body with BN interface layer in a chemical vapour infiltration (CVI) deposition furnace, depositing silicon carbide substrate on prefabricated body, forming a single-layer two-dimensional silicon carbide/silicon carbide composite material blank flat plate, riveting and combining and processing blank, depositing silicon carbide-boron carbide substrate, processing the shape of blank, forming a finished pin, depositing silicon carbide anti-oxidation coating on pin in the reaction gas including trichloromethyl silane, argon gas, and hydrogen. USE - The method is useful for preparing two-dimensional silicon carbide-silicon carbide composite material connecting piece as connection assembly for ultrahigh temperature, high strength, anti-oxidation composite material product in aerospace field aircraft, aviation, spaceflight, satellite navigation, nuclear energy and photovoltaic fields. ADVANTAGE - The method: overcomes the long production period and uneven density caused by large performance difference of the current three-dimensional needle-punched carbon/silicon carbide composite material bolts; ensures that each part density is consistent and uniform; and ensures improved bolt shearing strength of 240-320 MPa.
215 | NOVELTY - Multiple arcuate and planar rigid tooling surfaces (56) are attached to a stationary frame (50). The tooling surfaces are shaped according to the exterior shape an aircraft structure. The tooling surfaces cover all rivet heads in the skin (38) of a section of the aircraft structure being constructed to back rivets flush with the skin as they are back-riveted by a rivet gun. USE - Used with a handheld single impact rivet gun to construct a section of aircraft structure. ADVANTAGE - Enables backing all rivets in a section of aircraft being constructed. Maintains smoothness of exterior aircraft surface. DESCRIPTION OF DRAWING(S) - The figure shows the perspective view of fixed tooling. Skin (38) Bar (44) Clamp (46) Stationary frame (50) Hold down bar (52)
216 | NOVELTY - The method involves obtaining (S101) image data of an aircraft head machine cover. An outline center coordinate is obtained (S102) corresponding to a riveting point on the aircraft head machine cover. An impurity particle is filtered according to the outline center coordinate. Multiple key riveting points are selected (S103). Each of the key riveting points is matched with the riveting points on the aircraft head machine cover. A three-dimensional (3D) model is projected to a 2-D image to obtain a defect detection result of each of the riveting points. USE - Head machine cover rivet point defect detecting method of aircraft. ADVANTAGE - The method enables detecting the riveting point of the aircraft by computer vision to greatly reduce the workload of the worker, excluding the influence of the visual fatigue of the human to the detection result, providing high detection speed, satisfying the aircraft to finish the riveting point detection when stopping in a short time, and satisfying the safety requirement. DETAILED DESCRIPTION - INDEPENDENT CLAIMS are included for the following: (1) an electronic device for aircraft head machine cover rivet point defect detecting; and (2) a non-temporary computer readable storage medium storing program for aircraft head machine cover rivet point defect detection. DESCRIPTION OF DRAWING(S) - The drawing shows a flowchart illustrating the aircraft head machine cover rivet point defect detecting method used in electronic device of computer device. (Drawing includes non-English language text) Step for obtaining image data of the aircraft head machine cover (S101) Step for obtaining outline center coordinate (S102) Step for selecting multiple key riveting points (S103)
217 | NOVELTY - The aircraft has a winglet connected with a wing portion by a frangible fastener (108), where the fastener partially releases the winglet from the wing portion when force on the winglet exceeds a threshold value. The fastener is provided with a hollow outer portion (120), which is provided with an opening (132) and made of aluminum. An inner portion (140) is provided in the opening and made of steel, and an internal threaded portion (139) is coupled to an end (122) of the outer portion. The inner portion moves axially relative to the outer portion when the force exceeds threshold force. USE - Unmanned aircraft for use in an aircraft system (claimed). ADVANTAGE - The fasteners are inexpensive. The fasteners are provided with two discrete members separated by a specified distance to prevent components of the aircraft from breaking and damage or destruction of electrical connections between the wing portion and the winglet when the winglet breaks away from the aircraft. DETAILED DESCRIPTION - INDEPENDENT CLAIMS are also included for the following: (1) an aircraft system (2) a method for operating an unmanned aircraft (3) a method of manufacturing a frangible fastener for an aircraft system. DESCRIPTION OF DRAWING(S) - The drawing shows a side cross-sectional view of a frangible fastener. Frangible fastener (108) Hollow outer portion (120) Outer portion end (122) Opening (132) Internal threaded portion (139) Inner portion (140)
218 | NOVELTY - Interconnecting single or multi-layer functional part having an upper function element on at least one side, with a third component (20), comprises forming a functional part (10) with at least partially laser light permeable material, and at least partially laser-impermeable barrier layer (18), where the laser light passes through the functional part and generates heat within the barrier layer through absorption to melt the functional part and/or the third component, in order to connect. USE - The method is useful for interconnecting single or multi-layer functional part having an upper function element on at least one side, with a third component (claimed). ADVANTAGE - The method is cost-effective and functionally reliable; and ensures improved adhesive bonding connection between the parts. DETAILED DESCRIPTION - INDEPENDENT CLAIMS are also included for: (1) a functional part, used in the above method comprising at least partially laser-transparent material and a laser-impermeable barrier layer on its side facing away from the laser light entry; and (2) a flame retardant total system, preferably using connection process as aforementioned, comprising a support device (12) of a component with projecting functional elements as one layer and further layer, which is at least partially laser permeable, is towered above by means of laser light absorption to connect the third component and the a functional part via an adhesive material. DESCRIPTION OF DRAWING(S) - The drawing shows a schematic representation of an adhesion part with underside mounted blackbody film formed by micro-replication process. Functional part (10) Support device (12) Hook part (14) Laser-impermeable barrier layer (18) Third component (20)
219 | NOVELTY - The utility model claims a riveting rivet riveting device for small aircraft intake duct, belonging to the technical field of rivet. The utility model is used for small for air inlet duct of aircraft skin riveting rivet riveting device, wherein the rivet riveting device comprises an elbow and a rivet card; the elbow is a tubular assembly with an angle, one end of the elbow for connection of rivet gun gun head, one end of which is connected with the rivet card. the device has simple structure, convenient operation, one elbow with angle, expands the working range of ordinary riveter, after installing the rivet gun head can rivet gun is changed in a certain range of angle and meets the riveting requirement of high quality in the iridotomy area in the riveting work of small aircraft inlet channel.
220 | NOVELTY - The method involves obtaining fastener information. A fastener location is positioned based on design and assembly technique information. Judgment is made to check whether providing another design change information. Judgment is made to check whether design change information affects execution of revision program. Automatic riveting programming operation is established according to fastener location projecting point and identification information. Automatic drilling-riveting device operation program is generated. Aircraft wall automatic drilling-riveting programming work is finished. USE - Automatic aircraft panel drill-rivet rapid programming method. DESCRIPTION OF DRAWING(S) - The drawing shows a flowchart illustrating an automatic aircraft panel drill-rivet rapid programming method. '(Drawing includes non-English language text)'
221 | NOVELTY - The gear (3) has two resilient fastener devices (10) connected with blocking parts (20) and centering parts (30). Each fastener device is provided with a connection part (40) for connecting respective transverse crossbars (6, 7) to an airframe (2). A slide part (50) allows the crossbars to slide relative to the connection part while landing on sloping terrain. Each blocking part blocks sliding of each crossbar relative to the connection part after landing on the terrain. Each centering part acting in flight positions the crossbar in a predetermined position relative to the connection part. USE - Skid landing gear for an aircraft (claimed) i.e. rotorcraft. ADVANTAGE - The gear is provided with the blocking part that is independent of flight control of the aircraft, thus enabling installation to be simplified. The centering part is used for centering the crossbars and longitudinal bearing skids relative to an anteroposterior plane of symmetry of the aircraft, so that aerodynamic drag of the gear is reduced, thus allowing a pilot to know an exact position of skids of the gear relative to the airframe when in flight. The gear is not rigidly connected to the airframe until last stage of the landing, so that risk of ground resonance is reduced, and amount of vibratory excitation is reduced. DESCRIPTION OF DRAWING(S) - The drawing shows a schematic view of a portion of an aircraft including a skid landing gear. Airframe (2) Skid landing gear (3) Transverse crossbars (6, 7) Resilient fastener devices (10) Blocking parts (20) Centering parts (30) Connection part (40) Slide part (50)
222 | NOVELTY - The method involves reconstructing a 3D point cloud data model of aircraft surface. A rivet interest region is identified by 2 without stripe images collected. The rivet interest region in the 3D point cloud data model is located by the relative relationship of rivet interest region image and 3D point cloud model. An aircraft surface rivet configuration is reconstructed. The distance between the region of interest a reference configuration and aircraft surface rivet is calculated. A pseudo-color image projection of the aircraft surface is projected to form the detection result by projector. USE - 3D data-based aircraft surface manufacturing quality detecting method. ADVANTAGE - The method enables realizing detection of the rivet region of interest depth information, and increasing strong robustness, and precision and intuitionist detection result, and providing way for aircraft surface rivet region of interest. DESCRIPTION OF DRAWING(S) - The drawing shows a flow diagram illustrating a 3D data-based aircraft surface manufacturing quality detecting method. '(Drawing includes non-English language text)'
223 | NOVELTY - The aircraft (1) comprises an assistance system (40) that is provided with a mechanical connection module (41) having a connection shaft (42) which is connected to a secondary output shaft (20) of a power transmission box (10). The assistance system has a first connection unit (48) connected to an accessory (33) and connected by a first mechanical connection (45) internal to the connection shaft. The mechanical connection module has a second connection unit (49) which is connected by a second mechanical connection to an electric motor (75). The electric motor is an irreversible motor operating only in motor mode, and is requested to set a main output shaft (19) in motion in the event of failure of a heat engine (6) via the mechanical connection module. The accessory is selected from a group consisting of hydraulic pumps, mechanical fans, electric generators and pneumatic compressors. USE - Rotary wing aircraft. Can also be used for a fixed wing aircraft, a rotary engine powered aircraft and a hybrid powered aircraft. ADVANTAGE - The main power transmission box has the power input shaft mechanically connected by the mechanical power input link to the heat engine, and the main power output is connected to the rotor mast of the main rotor, thus reducing the flight envelope of the aircraft, and hence improving the aircraft performance. DESCRIPTION OF DRAWING(S) - The drawing shows the schematic diagram of the aircraft. Aircraft (1) Heat engine (6) Power transmission box (10) Main output shaft (19) Secondary output shaft (20) Accessory (33) Assistance system (40) Mechanical connection module (41) Connection shaft (42) First mechanical connection (45) First connection unit (48) Second connection unit (49) Electric motor (75)
224 | NOVELTY - The floor (3), of an aircraft cargo hold, has support beams bonded to the fuselage and which also carry functional units e.g. water tanks (58), waste tanks, electronic units (56) and the like. The units are mounted on pallets (70), which are locked rigidly to the floor by fasteners (71). Connections (61) link the units to connection lines (26,27) through the floor structure. USE - The assembly is the floor of an aircraft cargo hold. ADVANTAGE - The floor structure simplifies its assembly into the aircraft fuselage and any subsequent conversions. DESCRIPTION OF DRAWING(S) - The drawing shows a perspective view of the aircraft cargo hold floor. floor (3) connection lines (26,27) electronic unit (56) water tank (58) water tank connection (61) pallets (70) pallet floor fasteners (71)
225 | NOVELTY - The tool has structural sheet metals, ribs, frames and stringers provided on an aircraft. The structural sheet metals, ribs, frames and stringers are riveted with standard solid rivets. Standard bucking bars along with pneumatic rivet gun is used. One of the bucking bars squeezes tail of rivet, where the tool is curved on one side, made up of steel alloy and fabricated by milling and counter boring process. The tool is fitted/adapted to an already available standard rivet driver for riveting on flat surface areas of an Aircraft. USE - Square shaped special tool for riveting on a contoured/curved surface of an aircraft. ADVANTAGE - The tool is fitted/adapted to an already available standard rivet driver for riveting on flat surface areas of an Aircraft, thus resulting in better quality riveted joints without defects e.g. unevenness and surface protrusion and preventing damages to skin of Mini Dorsal Fin/contoured surfaces of structure which are prone to damages using rivet drivers. DESCRIPTION OF DRAWING(S) - The drawing shows an exploded perspective view of a square shaped special tool for riveting on a contored/curved surface of an aircraft.
226 | NOVELTY - The method involves connecting and mounting a titanium-alloy material high riveting device. The heat riveting parameter is inputted into a hot riveting system control unit (1). An iron (2) is kept stable for controlling Ti60 rivet hot riveting technique parameter. An aircraft skin (4) and a plane framework (8) are combined for riveting part and adhered to the iron. The hot riveting system control unit is started. A rivet gun (6) is controlled by the hot riveting system control unit to realize riveting of the aircraft skin and the plane framework. The rivet gun is removed to finish Ti60 rivet hot riveting operation. USE - Titanium-alloy material high-temperature riveting process method. ADVANTAGE - The method enables solving problem of realizing Ti60 rivet riveting application on aerospace construction technical field in high temperature, and satisfying design and use requirement by mechanical property. DESCRIPTION OF DRAWING(S) - The drawing shows a schematic illustration of a titanium-alloy material high-temperature riveting process method. Hot riveting system control unit (1) Iron (2) Aircraft skin (4) Rivet gun (6) Plane framework (8)
227 | NOVELTY - The assembly has a sensor housing (4) receiving a flow-based sensor (2) and including a connection unit (20) for transmitting sensing signals from the flow-based sensor. A fastener element (6) e.g. screw, comprises a head (22), a shank (24) that is externally threaded and a bore (28) extended through length of the fastener element and shaped at a head end of the fastener element to provide a sensor housing receiving part (30). The sensor housing is replaceable in the fastener element. USE - Flow sensor and fastener assembly for use in an aircraft. ADVANTAGE - The assembly allows convenient replacement of the sensor housing even when the assembly is fitted in a structure. The assembly allows the fastener element to efficiently perform a fastening role without compromising specified load carrying capability of the fastener element. DESCRIPTION OF DRAWING(S) - The drawing shows a schematic view of a flow sensor and fastener assembly. Flow-based sensor (2) Sensor housing (4) Fastener element (6) Connection unit (20) Head (22) Shank (24) Bore (28) Sensor housing receiving part (30)
228 | NOVELTY - The aircraft assembly (1) has a wing (11) and an engine mounting pylon (12). An aft end of the engine mounting pylon is connected to the wing by a spigot (15) and one fastener (16). The aircraft assembly is configured such that the spigot transfers only lateral load between the engine mounting pylon and the wing and the fastener transfers only vertical load between the engine mounting pylon and the wing. The spigot transfers only lateral load perpendicular to the direction of travel of the aircraft. USE - Aircraft assembly for aircraft (claimed) e.g fixed wing aircraft. Can also be used in vehicles such as helicopters, drones, trains, automobiles and spacecraft. ADVANTAGE - The torsional load applied to the wing structure unit that the need to reinforce the wing structure at the location is reduced where it is engaged with the pylon connection mechanism is reduced. The fitting and reinforcing bracket are configured to react loads transferred to the wing from the pylon and to prevent excessive load from being transferred to the lower cover of the wing. This allows the reinforcing bracket to be smaller and lighter than is possible with other known designs of aft connection. DETAILED DESCRIPTION - An INDEPENDENT CLAIM is included for an aircraft. DESCRIPTION OF DRAWING(S) - The drawing shows a schematic side view of an example aircraft assembly. Aircraft assembly (1) Wing (11) Pylon (12) Spigot (15) Fastener (16)
229 | NOVELTY - The device has a movable mechanism arranged on a machine frame. An executing mechanism is provided with a substrate. A pushing cylinder and a riveting air cylinder are fixed on the substrate. A piston rod end of the pushing cylinder is provided with a puller aircraft panel puller end block. A piston rod end of the riveting air cylinder is provided with a pair of rivets to be pressed. A propping cylinder is triangularly fixed on the substrate. The riveting air cylinder is fixed on the pushing cylinder. A propping end block of the pushing cylinder is connected to an elastic piece. USE - Aircraft panel vertical tool assembling auxiliary device. ADVANTAGE - The device can effectively reduce deformation quantity of the aircraft wall during drilling and riveting process so as to improve drilling and riveting precision, thus improving assembling quality of the aircraft wall. DESCRIPTION OF DRAWING(S) - The drawing shows a perspective view of an aircraft panel vertical tool assembling auxiliary device.
230 | NOVELTY - The method involves pre-processing an image of an aircraft rivet to obtain an aircraft rivet target scar binary image. The target scar binary image is processed by using mathematical morphology to perform scar identification process. An identified target scar of the aircraft rivet is located. Characteristic information of the target scar of the aircraft displayed after locating the target scar, where the pre-processing operation includes gradation and histogram equalization process, median filtering process, image enhancement process, image binarization process, and binary image filtering process. USE - Aircraft rivet surface flaw detecting method. ADVANTAGE - The method enables identifying longitudinal and lateral scars to display the detailed information of the scar parameters so as to provided basis for subsequent research on the scar. DESCRIPTION OF DRAWING(S) - The drawing shows a flowchart illustrating an aircraft rivet surface flaw detecting method. '(Drawing includes non-English language text)'
231 | NOVELTY - The tool has an arrow-shaped top iron for performing utilizing operation in timing and riveting process when anti-riveting process is performed. The top iron adjusts apsidal size and top angle according to implementation conditions. A riveting card is fixed in a scalariform column that is provided with a socket-shaped groove placed rivet. The riveting card adjusts size and slope of the groove placed rivet according to actual condition. Top angle of the top specific iron is about 80 degrees. Inclined angle of the groove placed rivet is about 15 degrees. USE - Narrow space aircraft riveting tool. ADVANTAGE - The tool is convenient use, and has reasonable design and high comfortability and flexibility, and realizes riveting angle changing process according to the actual condition and occupies less space. DETAILED DESCRIPTION - An INDEPENDENT CLAIM is also included for a narrow space aircraft riveting tool utilizing method. DESCRIPTION OF DRAWING(S) - The drawing shows a front view of a narrow space aircraft riveting tool.
232 | NOVELTY - An airfoil blade comprises a body having a first end adjoining a hub, a second opposing end, a forward edge, and an opposing trailing edge; and a cushioned edge attached to the body extending at least along the forward edge to form a leading edge of the blade. The body is formed from a first polymeric material having a first rigidity and the cushioned edge is formed from a second material having a second rigidity lower than the first rigidity. USE - For a powered toy aircraft. ADVANTAGE - The invention overcomes the deficiencies of the prior-art blades and meets the toy standards in the United States and Europe. DESCRIPTION OF DRAWING(S) - The figure shows a top front perspective view of a vertical aircraft toy. Blade assembly (30) Hub (34) Weight arms (36) Weights (38) Blade (40)
233 | NOVELTY - The device has two components that are flexibly connected and are made of transparent material. The advertising-informational carrier is placed on side of the components. First component is directly adjacent to the head portion and is supplied with Velcro (RTM: Hook and loop fastener) fastener from three sides. Second component made of woven material is set at side opposite to flexible connection, and is supplied with other fastener to first component made of soft plastic material. USE - Device for arranging advertisement on back/head rest of aircraft seat rail.
234 | NOVELTY - The method involves constructing a geometric model according to structure characteristic of a closed angle area of an aircraft primitives. The geometric model is provided with a partition frame, a skin, a rivet, an inclined riveting card and a riveting gun, and judged that the dangerous point of failure of the oblique riveting card is at the position of the fillet area at the root, and carried out stress analysis on the dangerous point of the oblique riveting card failure, and combined with the riveting condition of assembly. A physical characteristic of the geometric primitives is selected as independent variable, where the independent variable comprises inclined riveting card inclined angle, inclined riveting card center length, inclined riveting card diameter, inclined riveting card root fillet radius and friction coefficient of a riveting card end face. USE - The design method for riveting oblique riveting cards in closed corner area of assembly of aircraft components. ADVANTAGE - The design method enables effectively avoiding fatigue fracture hidden trouble caused by insufficient design of the inclined riveting card so as to ensure assembling quality, thus improving assembling efficiency and reducing assembling cost. DESCRIPTION OF DRAWING(S) - The drawing shows a flowchart illustrating the design method for riveting oblique riveting cards in closed corner area of assembly of aircraft components. (Drawing includes non-English language text)
235 | NOVELTY - The method involves sending an ultrasonic signal to a measurement unit (32). The ultrasonic signal is introduced into a rivet (13) of a fuselage structure by using the measurement unit. Bias value of the rivet is calculated from running time measurement of the ultrasonic signal by using the rivet. The bias value is compared with threshold value. The rivet is exchanged based on a compared result. The measurement unit is a handset unit. A memory unit (35) is connected with a server unit (33). The rivet is provided with a cylindrical shaft, which is provided with an external thread. USE - Method for identifying an incorrect rivet joint in a fuselage structure of an aircraft. ADVANTAGE - The method enables exchanging the rivet based on the compared result, thus identifying rivet connection in a torso structure in an accurate manner and ensuring accessibility of the rivet. DETAILED DESCRIPTION - An INDEPENDENT CLAIM is also included for a system for identifying an incorrect rivet joint in a fuselage structure of an aircraft. DESCRIPTION OF DRAWING(S) - The drawing shows a schematic view of a system for identifying an incorrect rivet joint in a fuselage structure of an aircraft. Rivet (13) System for identifying an incorrect rivet connection (30) Aircraft (31) Measurement unit (32) Server unit (33) Memory unit (35)
236 | NOVELTY - A rivet is installed by inserting a stem of a rivet assembly into a rivet gun nose having at least one magnetized portion; inserting a portion of a rivet of the rivet assembly into at least one object; removing the stem from the rivet assembly; and retaining a driving anvil washer via the at least one magnetized portion. USE - For installing a blind rivet on aircraft. ADVANTAGE - The rivet is installed in easy, quick, and inexpensive manner without the creation of foreign object debris, thus reducing time and costs involved in manufacturing an aircraft and reducing post manufacturing costs caused by component malfunctions. DESCRIPTION OF DRAWING(S) - The figure is a logic flow diagram illustrating a method of installing a rivet.
237 | NOVELTY - Riveting device (3) has, as its outer part (3A), an annular machine guide (4) round the tail, movable in the longitudinal direction of the aircraft; at least one riveting machine system (8) on the machine guide, movable to calculated positions, and inner part (3B) having holding mounting movable in longitudinal direction, with multi-axis controlled riveting robots on it. USE - For making aircraft tails, etc.. ADVANTAGE - More flexible positioning of tool units is possible. DESCRIPTION OF DRAWING(S) - The drawing shows the system as the outer part of a riveting device for making a transverse seam and part of a longitudinal seam on the tail section of an aircraft, in a perspective view. Riveting device (3) Outer part (3A) Inner part (3B) Annular machine guide (4) Riveting machine system (8)
238 | NOVELTY - The device has a riveting platform provided with a bottom plate, a fixed riveting simulation plate, a movable riveting simulation plate and an electromagnetic pull-in unit. The fixed riveting simulation plate is fixed on the bottom plate. The electromagnetic pull-in unit is fixed on the fixed riveted simulation plate and movable riveting simulation plate. The fixed riveting simulation plate and movable riveting simulation plate are formed with rows of semicircular holes for placing and fixing a rivet. A bracket is fixed on the bottom plate through a bolt. USE - Aircraft pneumatic riveting flexible training device. ADVANTAGE - The device has simple operation, high working efficiency, high riveting operation simulation and actual working condition fitness, and can simulate a machine section of a device main body with high degree of freedom, effectively improve riveting training efficiency and reduce processing cost and time for a riveter to adapt to actual production conditions. DETAILED DESCRIPTION - An INDEPENDENT CLAIM is also included for an aircraft pneumatic riveting flexible training device utilizing method. DESCRIPTION OF DRAWING(S) - The drawing shows a top perspective view of an aircraft pneumatic riveting flexible training device.
239 | NOVELTY - The system (1) has communication devices (3) including near field communication (NFC) interfaces (4), which are arranged for communication with a passenger appliance (5) e.g. smartphone, and/or a passenger transponder element (6). Seats (7, 8) are associated to the communication devices. The communication devices include data connections (9) to a central data processing device (10) of an aircraft. The communication devices read a digital identifier and/or signature of the associated passenger appliance and/or the passenger transponder element via the interfaces. USE - Communication system for use in an aircraft for enabling communication between a passenger and an onboard communication device e.g. onboard entertaining device, and calling system for a service personal and data access. ADVANTAGE - The communication devices include the NFC interfaces, which are arranged for communication with the passenger appliance and/or the passenger transponder element, thus ensuring that the interface includes a closed surface without sockets and slots, thus allowing the communication devices to be insensitive against mechanical effects by the passenger, and hence improving operating safety and achieving high availability of the communication devices. The system ensures that traveling children cannot manipulate the communication devices and mechanically insert objects into the sockets and the slots. The system allows quick and efficient payment of goods and services on the aircraft with small personnel effort. The system is easily operated, and avoids the need for chargers for the passengers, thus increasing safety against fires by short circuits. The system reduces a required amount of a transmit power, thus reducing electromagnetic burden of the onboard communication devices. DESCRIPTION OF DRAWING(S) - The drawing shows a schematic block diagram of a communication system in an aircraft. Communication system (1) Communication devices (3) NFC interfaces (4) Passenger appliance (5) Passenger transponder element (6) Seats (7, 8) Data connections (9) Central data processing device (10)
240 | NOVELTY - The method involves continuously collecting riveting force signal of a riveted part. A peak signal of the riveting force signal is identified. Peak amplitude, peak position and instantaneous frequency of the peak signal are recorded. The signals are sequentially divided into a pre-tightening phase, a transition phase, a forming phase and a releasing phase. Effective riveting force of actual riveting process is compared with standard riveting force of standard riveting process. A pressure difference is obtained by subtracting standard pre-tightening force with actual pre-tightening force. Reference riveting process is evaluated. USE - Riveting force based aircraft pneumatic riveting process online monitoring method. ADVANTAGE - The method enables improving applicability, operability and riveting process quality. DESCRIPTION OF DRAWING(S) - The drawing shows a flow diagram illustrating a riveting force based aircraft pneumatic riveting process online monitoring method. '(Drawing includes non-English language text)'
241 | NOVELTY - The unit has a line segments provided in supply space (12) and cabins space (11) of an aircraft, respectively. The supply and cabin spaces are separated from each other by a separating unit (13), which comprises a connecting piece (19). The separating unit is a base plate with an opening. A fastener (20) is formed to fasten the line segments of cabins space within the connection piece. USE - Used for connecting a line system with cooling units in aircraft cabins. ADVANTAGE - The fastener fastens the line segments of the cabins space within the connection piece, such that the connecting piece is precisely and maximally locked/sealed with the separating unit, thus enabling safe and reliable implementation of the segments in the cabin space, and making the connection unit compact in design. The compact design of the unit makes it easy and comfortable to handle and necessitates only small installation height, thereby enabling installation of the unit above the cross bars, air conditioning lines or other components within the supply space and below the separating unit. The compact design of the unit also enables a simple and reliable sealing between the upper and lower decks. DESCRIPTION OF DRAWING(S) - The drawing shows a schematic view of a connection unit. Cabin space (11) Supply space (12) Separating unit (13) Base plate (14) Connecting piece (19) Fastener (20)
242 | NOVELTY - The jig has a drill template (1) connected with an airplane skin along riveting positions corresponding to a rivet hole. A reinforcing strip is fixed at the drill template in a screwed or riveted manner. The drill template is provided with the rivet hole. The reinforcing strip is abutted on the rivet hole. The drill template is connected with a drill bush. Curvature of the reinforcing strip is matched with a setting position of the drill template. USE - Aircraft skin riveting jig. ADVANTAGE - The jig provides the rivet hole on the airplane skin in a convenient and accurate manner so as to greatly increase riveting work in convenient manner and improve riveting efficiency and riveting quality. DESCRIPTION OF DRAWING(S) - The drawing shows a sectional view of an aircraft skin-riveting jig. Drill template (1)
243 | NOVELTY - The disk has a substrate (1) made from glass and exhibiting coefficient of thermal expansion. An electrically conductive structure (2) is arranged on an area of the substrate and exhibits layer thickness of 5 to 40 micrometer. An electrical connection element (3) exhibits another coefficient of thermal expansion, where the difference between the coefficients of thermal expansion of the substrate and the connection element is greater than or equal to 5x 10-6 degrees Celsius. A soldering compound layer (4) electrically connects the connection element to subregions of the conductive structure. USE - Disk for a vehicle (claimed). Uses include but are not limited to an automobile, a train, an aircraft or a vessel. ADVANTAGE - The difference between the coefficients of thermal expansion of the substrate and the connection element is greater than or equal to 5x 10-6 degrees Celsius, thus avoiding critical mechanical stresses in the disk. The connection element is coated with nickel and silver, thus improving ampacity and corrosion stability of the connection element. DETAILED DESCRIPTION - The connection element is coated with nickel and silver. An INDEPENDENT CLAIM is also included for a method for manufacturing a disk with an electrical connection element. DESCRIPTION OF DRAWING(S) - The drawing shows a sectional view of a disk. Maximum outlet opening of sealing compound (b) Substrate (1) Electrically conductive structure (2) Electrical connection element (3) Soldering compound layer (4)
244 | NOVELTY - Forming a resin-fiber composite (I) comprises: providing an aqueous solution comprising an ionizable moiety; disposing an electrically conductive fibrous substrate within the aqueous solution; applying an electric potential between the anode and the cathode; ionizing the ionizable moiety in the aqueous solution; covalently bonding the ionizable moiety to the fibrous substrate; maintaining the electrodeposition conditions until at least one additional layer of the ionizable moiety is deposited on top of the resin matrix; and impregnating the composite fiber with polyamic acid. USE - The resin-fiber composite is useful for formation of composite bolts, rivets, and other fasteners for industrial use. ADVANTAGE - The process provides resin-fiber composite with improved strength and structural properties and chemical/physical properties comprising ice phobic, fire resistant, or electrically conductive. The composite has excellent fire retardant properties. DETAILED DESCRIPTION - Forming a resin-fiber composite (I) comprises: (a) providing an aqueous solution comprising an ionizable moiety consisting of polyamic acid, phenyl phosphonic acid, polyisobutylene-alt-maleic acid, polyphosphazene, polymetallophosphazene, polyborazine, phosphonic acid methyliminodiacetic acid, poly ferrocene, poly metallocene, poly sulfone, polyquinoxaline, and/or polyether ether ketone; (b) disposing an electrically conductive fibrous substrate within the aqueous solution, where the fibrous substrate serves as an anode; (c) contacting a second conductive body with the aqueous solution and the second conductive body serves as a cathode; (d) applying an electric potential between the anode and the cathode; (e) ionizing the ionizable moiety in the aqueous solution; (f) covalently bonding the ionizable moiety to the fibrous substrate to form a composite fiber; (g) maintaining the electrodeposition conditions until at least one additional layer of the ionizable moiety is deposited on top of the resin matrix; and (h) impregnating the composite fiber with polyamic acid. An INDEPENDENT CLAIM is included for a composite structure formed by the process, where the composite substrate comprises a fibrous substrate having polyphosphino hydrazide covalently bonded to its surface.
245 | NOVELTY - The method involves connecting a 2D displacement sensor (4) with a rivet part (2) and an aircraft skin part (1). An accomplishment system is connected with the 2D displacement sensor. A data collecting order of the 2D displacement sensor is determined. The 2D displacement sensor is connected with a testing system. Interference data separating process is carried out according to the data collecting order of the 2D displacement sensor. First collection data and second collection data are transmitted to the testing system. USE - Aircraft skin riveting assembly surface quality detecting method. ADVANTAGE - The method enables simplifying aircraft skin riveting assembly surface quality detecting process in an effective manner and increasing production efficiency in a reliable manner. DESCRIPTION OF DRAWING(S) - The drawing shows a schematic view of an aircraft skin riveting assembly. Aircraft skin part (1) Rivet part (2) 2D displacement sensor (4)
246 | NOVELTY - The pin is fabricated, by the dimensions of the inner diameter of the sleeve and collar to the outer diameter of the sleeve. USE - Pin for dismantling sleeve type rivets installed on aircraft assembly. ADVANTAGE - The pin removes the sleeve and shank of the rivet safely, without damaging the rivet hole. The rivets are reused after proper inspection for damage. DESCRIPTION OF DRAWING(S) - The drawing shows a schematic view of the pin for dismantling sleeve type rivets installed on aircraft assembly.
247 | NOVELTY - This new utility model claims of a kind of fast-connecting rod and one set with ensuring device of the aircraft. The fast connecting rod comprises fastener (1), half sleeve ring (2), the first connecting rod (3), the second connecting rod (4), a cam lever (6) and pin (7). The fastener (1) and half sleeved ring (2) hinged, half sleeve ring (2) and the second connecting rod (4) fixedly connected with is integrated, the first connecting rod (3) and half sleeve ring (2) is hinged, the first connecting rod (3) and cam lever (6) via a cylindrical pin (7) connected with, and can relative rotate. This new utility model most large advantages is the use of fastener type connection can flexible for connection point set of any part on the rod, and can finish in a certain diameter range is in fast clamping connecting rod. In addition, this utility model is updated by cam spanner frame extrusion rod elastic deformation realize clamping fastener is connected, connecting operation saves force, fast and the practicability is good.
248 | NOVELTY - The aircraft has a half-wing (31) attached to a side of a blade root (321) and an aerofoil-fuselage fitting (22) of an fuselage (20) and set external to an external envelope surface of the fuselage. A mast strut (50) of the half-wing carries out structural connection between longerons (311-313) and a large frame (211) of a junction zone of the fuselage. The longerons are leveled with an aerofoil fastener zone (330) located between the root and an end (322) of the half-wing. The fitting is set integral to the frame. USE - Transport aircraft e.g. civil or military transport aircraft. ADVANTAGE - The aircraft includes an aerofoil that is assembled to the fuselage in which the half-wing is fixed in a side position relative with the fuselage without considering aerofoil bending stresses, by embedding the half-wing to the blade root, thus reducing thickness of a structural connection box of the half-wing, and hence avoiding obstruction of the structural box. The aircraft ensures structural connection and transmission of traction and compression efforts to the blade root. DESCRIPTION OF DRAWING(S) - The drawing shows an enlarged sectional perspective view of a connection zone between a half-wing and a fuselage. Fuselage (20) Aerofoil-fuselage fitting (22) Half-wing (31) Mast strut (50) Large frame (211) Longerons (311-313) Blade root (321) End of half-wing (322) Aerofoil fastener zone (330)
249 | NOVELTY - The aircraft exhaust rod and rivet assembling device comprises machine frame (1), and exhaust clamping mechanism of the exhaust rod, which is set to machine frame. The machine frame is horizontally arranged and equipped with a clamping mechanism which is symmetrically set on two sides of two riveted seat (2). The riveting seat is connected to rotate and slide along the riveting seat shaft (3). The rivet shaft is set longitudinally, and two riveting shaft rotates at the same driving mechanism and drives the frame, which is equipped with drive riveting shaft to rotate the rotating front and back slide driving mechanism. The extending end of the rivet shaft is connected to rotate with the mounting rod (4), which is provided with a fixed pinshaft and is vertically arranged. The fixing pin shaft is rotatably connected with the assembling die rivet end, and the middle ring of assembling die is provided with a concave groove whose section is arc-shaped. USE - Aircraft exhaust rod and rivet assembling device. ADVANTAGE - The aircraft exhaust rod and rivet assembling device is capable of quickly assembling the rivet on the exhaust rod, and the two ends of the rivet form symmetrical rivet head, and has high work efficiency and improves the product quality. DESCRIPTION OF DRAWING(S) - The drawing shows a schematic view of a aircraft exhaust rod and rivet assembling device Machine frame (1) Riveted seat (2) Riveting seat shaft (3) Mounting rod (4) Fixed sleeve (7)
250 | NOVELTY - Product comprises a set of discrete units (110). The set of discrete units is assembled, or adapted to be assembled into a structure, where: the units in the set are assembled, or adapted to be assembled into the structure according to a lattice geometry; a majority of the discrete units are each reversibly connected, or adapted to be reversibly connected to at least two other units in the set according to the lattice geometry; and a reversible deformation of at least a part of the structure occurs, in response to loading of the structure. USE - The product is useful as carbon honeycomb core product or aerodynamic device such as aircraft wing. ADVANTAGE - The product: exhibits improved life cycle efficiency, surface resolution, stiffness and structural integrity; utilizes the digital flexural materials, which are small, inexpensive, and combine in a lattice geometry that permits deformation without compromising the strength of the assembly; eliminates the waste by allowing individual parts to be reused and recycled at any point in the product lifecycle; is lightweight and highly porous structure; and saves aerodynamic power. DETAILED DESCRIPTION - An INDEPENDENT CLAIM is also included for an automated process for constructing the product, comprising assembling the set of discrete units into a structure by: reversibly connecting a majority of the set of discrete units to each other, each of the discrete units being reversibly connected, or adapted to be reversibly connected to at least two other unit in the set according to the lattice geometry; and assembling the reversibly connected discrete units into the structure according to the lattice geometry, where the assembled reversibly connected set of discrete units forms the structure and the structure has the property that a reversible deformation of the part of the structure occurs in response to loading of the structure. DESCRIPTION OF DRAWING(S) - The figure shows a schematic view of a digital composite formed from chained fiber loops. Set of discrete units (110)
251 | NOVELTY - The fastener has a pin (152) and engagement unit. An actuator (162) attached to the fastener, is made of material such as shape memory alloy which is contracted when activated. The pin is moved between engagement and disengagement position, upon contraction of the material. USE - Fastener used in aircraft, motor vehicle and is suitable for connection to vehicle computer through controller area network (CAN) and local interconnect network (LIN). ADVANTAGE - The fastener acts as multiplex module gateway or node on the CAN bus. The use of the fastening systems reduces the number of sub-network wiring components required in vehicle through direct connection into the CAN bus. DETAILED DESCRIPTION - INDEPENDENT CLAIMS are also included for the following: (1) releasable fastening system; (2) manual override for fastening system; (3) fastener assembly; (4) strain reduction assembly; and (5) improved framing system. DESCRIPTION OF DRAWING(S) - The figure shows an exploded view of the fastener. releasable fastening system (150) pin (152) locking cavity (154) casing (156) clip spring (158) contractible material made actuator (162)
252 | NOVELTY - The device has an UAV wing that is mechanically connected with fuselage. The UAV wing is electrically connected with fuselage through electrical connection mechanism. The electrical connector unit is placed on mechanical connection unit. The electrical connection mechanism includes male plug and female plugs mated with each other through the machine. USE - Mechanical and electrical connection device for unmanned aircraft. ADVANTAGE - The mechanical and electrical connection problems of fuselage are avoided. DESCRIPTION OF DRAWING(S) - The drawing shows the schematic diagram of mechanical and electrical connection device for unmanned aircraft. First support (1) Male plug (31) Male portion (41)
253 | NOVELTY - A powder coating composition comprises a binder, a thermally-conductive, electrically-insulative filler material (a), and a thermoplastic material. USE - Powder composition is used for coating substrate for automotive substrate, industrial substrate, marine substrate, components, such as ship, vessel and on-shore and off-shore installation, storage tank, packaging substrate, architectural substrate, aircraft and aerospace components, electric vehicle battery or electric vehicle battery component, bus bar, metal wire, copper or aluminum conductor, nickel conductor, wood flooring and furniture, fastener, coiled metal, heat exchanger, vent, extrusion component, roofing, wheel, grate, belt, conveyor, grain or seed silo, wire mesh, bolt or nut, screen or grid, heating equipment, ventilation equipment and cooling or air-conditioning equipment, frame, tank, cord, wire, apparel, electronic component including housing and circuit board, glass, sports equipment including golf ball, stadium, building, bridge, and/or container, such as a food and beverage container. The battery component comprises battery cell, battery shell, battery module, battery pack, battery box, battery cell casing, pack shell, battery lid and tray, thermal management system, battery housing, module housing, module racking, battery side plate, battery cell enclosure, cooling module, cooling tube, cooling fin, cooling plate, bus bar, battery frame, electrical connection, metal wire, copper or aluminum conductor or cable (all claimed). ADVANTAGE - The powder composition provides coating layer having high dielectric strength, and desired insulating property, chemical resistance and abrasion resistance. DETAILED DESCRIPTION - INDEPENDENT CLAIMS are included for the following: (1) coating of substrate, which involves applying the composition over at least one portion of a substrate; and (2) substrate, which comprises a coating layer formed using the composition.
254 | NOVELTY - Preparation 7XXX series aluminum alloy without sorting waste aluminum alloy involves crushing aircraft waste, controlling the melting conditions, melting the scrapped aircraft aluminum alloys and remaining high melting point non-aluminum impurity is in solid phase, subjecting melted alloy to solid-liquid separation and removing non-aluminum impurities having a melting point higher than that of the aluminum alloy, supplementing the elements below standard with one or more of an aluminum alloy, an intermediate alloy, and an elemental metal, refining and casting. USE - Preparation of 7XXX series aluminum alloy ingot. ADVANTAGE - The process is simple, economical and does not need to sort the scrapped aircraft aluminum alloy.
255 | NOVELTY - The utility model claims an aircraft and tripod head connection device. tripod head connection device comprising a machine body connecting piece, fastener, quick release ring and holder piece. machine body connecting piece is used for fixedly connecting with the machine body. the fastening piece is fixed on the machine body on the connecting piece, and the fastener and the machine body connecting piece is formed with an annular groove. quick-detaching one end of the ring can be contained in the groove in a sliding manner. tripod head connecting piece is used for fixedly connecting with the tripod head, the tripod head connecting piece is detachably connected with the other end of the quick release ring. the tripod head connection device holder with the body of the fast dismounting and mounting, a tripod head connecting device has simple structure, small volume, good volume miniaturization of the holder and the aircraft.
256 | NOVELTY - The device (1) has a clamping device (2) for clamping a component (4) to be drilled, and a spindle (6) for accommodating a drilling tool i.e. step drill (8), for drilling a rivet hole (10). A riveting unit (12) plugs and sets a rivet (14) without device replacement. The rivet is positioned in such a manner that a rivet longitudinal axis is extended along a spindle longitudinal axis. The rivet is guided into the rivet hole by feed motion. A counter holder i.e. longitudinal arm (20), is arranged opposite to the spindle, and a locking element (28) of the rivet is screwed by the counter holder. USE - Drilling-and riveting device for drilling and jointing aircraft components i.e. fuselages, during an aircraft construction. ADVANTAGE - The spindle accommodates the drilling tool for drilling the rivet hole, and the riveting unit plugs and sets the rivet without device replacement, thus joining the aircraft components with minimum manufacturing and mounting-technical effort, and hence manufacturing the drilling-and riveting device in a simple and cost-effective manner. DETAILED DESCRIPTION - An INDEPENDENT CLAIM is also included for a riveting method for producing a riveting connection. DESCRIPTION OF DRAWING(S) - The drawing shows a schematic view of a drilling-and riveting device. Drilling-and riveting device (1) Clamping device (2) Component to be drilled (4) Spindle (6) Step drill (8) Rivet hole (10) Riveting unit (12) Rivet (14) Longitudinal arm (20) Locking element (28)
257 | NOVELTY - The method involves positioning a base coordinate system by using a driven positioning device. Driving locating collaborative work space of the positioning device is analyzed. An automatic drilling riveting machine is positioned on an aircraft wall plate. An aircraft wall horizontal automatic drill riveting machine is fixed with a locating device. Actual end position of a co-located device is calculated. Horizontal drill master-slave relationship between the positioning device and the riveting machine is determined by the locating device for pose error compensation. USE - Combined temperature factor aircraft wall horizontal automatic drill riveting machine space relative pose error compensation method. ADVANTAGE - The method enables realizing error compensation, quickly and effectively improving cooperative work of devices and working precision hole processing quality in an aircraft assembly so as to improve assembling quality and assembling efficiency of an aircraft component. DESCRIPTION OF DRAWING(S) - The drawing shows a flow chart illustrating a combined temperature factor aircraft wall horizontal automatic drill riveting machine space relative pose error compensation method. '(Drawing includes non-English language text)'
258 | NOVELTY - The method involves fixing a damage skin cutting line parallel to a framework to prevent stress concentration. Distance of the damage skin cutting line, the framework and a riveting bush is determined for about 40 to 50 mm. An original seam is arranged with the damage skin cutting line. The riveting bush is avoided from the damage skin cutting line, so as to produce new-skin and skin drilling reference of a riveting hole. A hungry rivet is connected to the framework. A center of the skin is gradually riveted to a periphery surface of skin of a riveting region according to a symmetrical order. USE - Changing large furniture park aircraft skin replacement method. ADVANTAGE - The method enables reducing replacement steps of changing large furniture park aircraft skin, changing time, civil aircraft skin complex changing and replacing process problem and increasing stability of join.
259 | NOVELTY - The head has a bushing mounted on a mounting flange that is connected with a riveting rod. A riveting die is connected with a front end of the riveting rod and provided with a riveting rod bending section. A lining part is provided with the riveting rod bending section. The riveting die is provided with a first corner and a second corner. Angle of the first corner is about 130-135 degrees. Bending depth of the riveting rod bending section is about 28-34 cm. The riveting rod bending section is formed with a sliding pin hole. A bush bent part is formed with a sliding groove. USE - Aircraft panel horizontal riveting machine curved force riveting head. ADVANTAGE - The head is reasonable in design and easy to use, and realizes automatic drilling-riveting process in an effective manner, and increases mounting efficiency, stability and riveting quality and reduces time consumption. DESCRIPTION OF DRAWING(S) - The drawing shows a perspective view of an aircraft panel horizontal riveting machine curved force riveting head.
260 | NOVELTY - The method involves utilizing a genetic algorithm to form wall riveting wainscot path based on chromosome coding and fitness function. The wall riveting wainscot path is optimized by using ant colony algorithm. Number of riveting path distribution schemes are randomly generated as an initial population of genetic operations. Pheromone thresholds and mutation probabilities and in genetic operations are ser. Fitness of existing populations is calculated based on wall riveting partition and chromosome coding and fitness function. Population with moderately optimal population is analyzed. Population with highest probability of occurrence is extracted. USE - Method for numerically planning a riveted path of an aircraft siding. ADVANTAGE - The method enables controlling riveting path and riveting integral deformation based on the genetic algorithm and the ant colony algorithm and reducing riveting deformation of the wall panel. DESCRIPTION OF DRAWING(S) - The drawing shows a flowchart illustrating a method for numerically planning riveted path of aircraft siding. '(Drawing includes non-English language text)'
261 | NOVELTY - A thick bronze mesh (5) is overlapped on a fine bronze mesh (2) for outer protection of the aircraft structure, in 50 mm along an imaginary line of the connection of the titanium screws or rivets. An aluminum structure (11) is fixed to the inner face of the aircraft structure through the titanium screws or rivets. A metallic washer (9) surrounds the counter sunk area of the screws or rivets with which the meshes come into contact. USE - For protecting fuel tank of aircraft from lightning. ADVANTAGE - Installation of protection device does not interfere with the outer surface of the aircraft structure. Overall aerodynamic efficiency is increased. Fuel consumption is reduced, while achieving easy maintenance, weight savings, cost reduction and easy manufacture. DESCRIPTION OF DRAWING(S) - The figure shows a section of aircraft structure with the lightning protection device. aircraft structure (1) thin bronze mesh (2) thick bronze mesh (5) titanium screws or rivets (7) metallic washer (9) aluminum structure (11) isolating sheet (13)
262 | NOVELTY - The method involves shooting rivet image of a surface of an aircraft by an industrial camera. A candidate ellipse edge is extracted from the rivet image to obtain ellipse marginal. An actual elliptical surface is extracted by using elliptical edge. The actual elliptical surface is integrated into an elliptical template. A distance conversion process is performed to a smooth edge for obtaining distance graph. The actual elliptical surface in the elliptical template is matched with the distance graph. Determination is made to check whether rivet is present according to the matching result. USE - Aircraft surface rivet defect and circular target detecting method. ADVANTAGE - The method enables realize accurate rivet detection and identification process so as to ensure strong robustness and high detecting precision. DESCRIPTION OF DRAWING(S) - The drawing shows a flow diagram illustrating an aircraft surface rivet defect and circular target detecting method. '(Drawing includes non-English language text)'
263 | NOVELTY - The assembly has a rivet clamping component provided with two fixing plates and a locking component. The first fixing plate is formed with a circular hole. The second fixing plate is formed with a countersunk rivet hole. The fixing plates are fixed together. A countersunk rivet is provided with a sunk part and a tapered round-shaped part. The fixing plates are aligned. The locking component is provided with a screw. The first fixing plate is formed with a through-hole. A locking nut is fixed on the second fixing plate. The locking nut is located between the fixing plates. USE - Aircraft skin maintenance needed maintenance gasket rivet clamping assembly. DETAILED DESCRIPTION - An INDEPENDENT CLAIM is also included for an aircraft skin maintenance needed maintenance gasket rivet clamping assembly manufacturing device. DESCRIPTION OF DRAWING(S) - The drawing shows an exploded perspective view of an aircraft skin maintenance needed maintenance gasket rivet clamping assembly.
264 | NOVELTY - Detecting riveting quality of aircraft pier head involves measuring pier head area by image processing and rivet pier head edge detection method, indirectly measuring the pier head protrusion amount by measuring the pier head area, and determining the circle center of the least square circle through image processing and using least squares fit circle principle, so as to find the longest diameter and the shortest diameter to determine the corresponding roundness. USE - The method is useful for detecting riveting quality of an aircraft pier head. ADVANTAGE - The method: enables realizing aircraft riveting pier head quality detecting process in a convenient manner with high stability, high reliability, high detection efficiency and better feedback effect; and reduces manual determination missing problem.
265 | NOVELTY - The aircraft skin drilling and riveting processing device comprises a base (1) that is provided with a skin conveying device and power control module. A coating conveying device is orderly provided with pull rivet pier head module and drilling-countersinking module. An end of skin (26) of the conveying device is provided with respect to right skin bracket (27). A drilling motor is provided on the skin. A through hole is provided on the drilling motor. USE - Aircraft skin drilling and riveting processing device. ADVANTAGE - The consistency in maintaining flatness of the skin during riveting process is ensured. DESCRIPTION OF DRAWING(S) - The drawing shows a disassembled perspective view of an aircraft skin drilling and riveting processing device. Base (1) Riveter (14) Stud (25) Skin (26) Right skin bracket (27)
266 | NOVELTY - The method involves obtaining holes to-be-processed coordinate by CAA secondary development technology. A drilling and riveting hole position group is established. Point group density analysis process is performed by utilizing MATLAB (RTM: High-level technical computing language and interactive environment) to detect a central position of the drilling and riveting hole position group. The drilling and riveting hole position group is divided into multiple regions. A remote areas block is detected from a first point to a second point. An area block group is compared to a farthest area block. A hole site area block is detected. Remaining area blocks traversing process is executed in hole positions. USE - Aircraft drill riveting route planning method. ADVANTAGE - The method enables scientifically determining an aircraft path point of drill riveting process and realizing rational planning and path machining process, improving drilling and riveting efficiency and reducing drilling and riveting processing time. DESCRIPTION OF DRAWING(S) - The drawing shows a flowchart illustrating an aircraft drill riveting route planning method. '(Drawing includes non-English language text)'
267 | NOVELTY - The system (100) has a connector (1) comprising a connector fastening portion (10) with a captive fastener (11). A connector electrical conduction portion (20) has a connector case to retain connector fastening portion. A connector conductive surface (22) has an annular insert placed within an aperture. A connector keying portion has a keyed aperture (31) defined by the connector case such that the connector conductive surface is placed within keyed aperture. The captive fastener extends through a portion of the connector case and is configured to be received by a terminal stud. USE - Keyed power connection system used for vehicles e.g. aircraft. ADVANTAGE - The keyed power connection system can enable the connection and disconnection of electrical power conducted between the connector and the terminal stud and can further prevent misconnection of connectors to incorrect terminal studs. The connector keying portion and the terminal stud keying portion can interact to permit the interconnection of the connector to a corresponding terminal stud while preventing the interconnector of the connector to an incorrect terminal stud. The connector alignment chamfer can facilitate seating of the connector on to a terminal stud and can facilitate guidance of a portion of the terminal stud into the connector. The fastener receiving counter bore can facilitate seating of the captive fastener within the fastener receiving threaded bore and facilitate initial threading of the captive fastener into the fastener receiving threaded bore. DESCRIPTION OF DRAWING(S) - The drawing shows a side view of a keyed power connection system. Connector (1) Connector fastening portion (10) Captive fastener (11) Connector electrical conduction portion (20) Connector conductive surface (22) Keyed aperture (31) Keyed power connection system (100)
268 | NOVELTY - The system has a robot for completing hole drilling and riveting processes. A vision camera is mounted on the robot for photographing a positioning pin on an aircraft wall and determining coordinates of the positioning pin. A robot controller is connected to the robot for controlling movement of the robot. A laser sensor detects distance between a pressure angle unit mounted on the robot and the aircraft wall. A PLC is connected to the laser sensor and the robot controller. The robot controller adjusts an angle of an end of a robotic arm according to deflection angle such that the pressure angle unit is arranged perpendicular to the aircraft wall. USE - Automatic aircraft wall hole drilling-riveting control system. ADVANTAGE - The system can improve automation level and aircraft wall assembling precision. DETAILED DESCRIPTION - An INDEPENDENT CLAIM is also included for an automatic aircraft wall hole drilling-riveting controlling method. DESCRIPTION OF DRAWING(S) - The drawing shows a block diagram of an automatic aircraft wall hole drilling-riveting control system. '(Drawing includes non-English language text)'
269 | NOVELTY - This utility model is claims a connecting structure and the aircraft, the connecting structure comprising a mounted drive part of the first connecting piece, said first connecting piece comprises a first mounting part, can be arranged on the machine arm of the mounting convex ear, fastener, the fastener can pass through the first mounting part and the mounting lug to connect the first connector to the mounting lug. The connecting structure of this utility new type, can stabilize the driving piece, firmly connected and fixed on the machine arm, the connection structure has high connection intensity and is easy to assemble.
270 | NOVELTY - The device has a rivet (1) comprising a head and trunk (3) extending axially by a cylindrical part that includes a zone with keyway adjoining the trunk. The trunk includes an elliptical section received and riveted in holes (7) corresponding to the trunk. The rivet is fixed by setting an annular sleeve (6) on a fixed end. The major axis/minor axis ratio of the elliptical section of the rivet to the holes is in an order of 2. USE - Used for assembling sheet metals for designing an aircraft fuselage. ADVANTAGE - The device reduces the constraints of the holes, thereby improving the assembling of the sheet metals for designing aircraft fuselage. DETAILED DESCRIPTION - An INDEPENDENT CLAIM is also included for a process for assembling panels of sheet metals for designing an aircraft fuselage. DESCRIPTION OF DRAWING(S) - The drawing shows a sectional view of an assembling of two sheet metals through a rivet. Rivet (1) Rivet trunk (3) Keyways (4a, 4c) Stringer (4b) Annular sleeve (6) Holes (7)
271 | NOVELTY - The blind rivet has a rivet sleeve with a cylindrical shaft (3) and a cylindrical setting head, which fits through aligned holes in the components to be riveted together. The rivet sleeve has a polygonal bore over a given length, for reception of a rivet pin (10) with a spherical head which abuts the end face of the cylindrical shaft, the polygonal bore tapering to a circular bore with a diameter corresponding to that of the rivet pin at this end. USE - The lightweight metal bland rivet is used for joining aircraft components. ADVANTAGE - The rivet provides a high clamping force between the joined components. DESCRIPTION OF DRAWING(S) - The figure shows a cross-section through a blind rivet. Cylindrical shaft of rivet sleeve (3) Rivet pin (10)
272 | NOVELTY - The apparatus has a riveting platform provided with a bottom plate. An end of a slide block is formed with a semi-round hole. The slide block is fixed in a chute. A turntable is fixed in an inner ring of a riveting simulation plate and hinged with end of a connecting rod. Another end of the connecting rod is hinged with a slide block. A mounting bracket is fixed on a bottom plate. A riveting simulation board is fixed on the mounting bracket. The turntable drives the slide block to slide in the chute of the riveting simulation board. USE - Aircraft loop pneumatic riveting flexible training apparatus. ADVANTAGE - The apparatus has simple operation, low manufacturing cost and high working efficiency. The apparatus ensures high-degree of freedom fuselage loop riveting operation simulation process under actual working condition, effectively improves riveting worker skills training efficiency and saves time of riveting worker to adapt to actual production condition. DETAILED DESCRIPTION - An INDEPENDENT CLAIM is also included for an aircraft loop pneumatic riveting flexible training method. DESCRIPTION OF DRAWING(S) - The drawing shows a perspective view of an aircraft loop pneumatic riveting flexible training apparatus.
273 | NOVELTY - The system has a fastener (210) with two end portions, and a hole (211) that extends in a longitudinal direction through the end portions. A spacer portion is configured to support a third end portion of the fastener in the longitudinal direction, where an axial load applied to the third end portion is carried through the spacer. The spacer portion includes a recess that is configured to receive a head portion of the system. USE - Used for connecting parts of an aircraft. ADVANTAGE - The axial load that is applied to the end portion is carried through the spacer, thus providing the fastener system with redundant load paths at a single connection point, and hence avoiding failures because of material defects, corrosion, fatigue, and stress. . DETAILED DESCRIPTION - INDEPENDENT CLAIMS are also included for the following: (A) a method for attaching two parts of an aircraft (B) a system for attaching parts of an aircraft comprising a pressing unit. DESCRIPTION OF DRAWING(S) - The drawing shows a cross-sectional side view of a dual load path fastener system. Fastener (210) Hole (211) Head portion (212) Engagement portion (214) Locking component (216)
274 | NOVELTY - The method involves forming a front handle with an aircraft skin. A multi-sensor is connected with an accomplishment bracket. A wire deformation characteristic point of the accomplishment bracket is determined to perform teaching recovery process. A three dimension space coordinate system is contained with a three dimension space coordinate point. Self-motion axis data of an accomplishment machine is contained with a deformation skin ture automatic drill riveting process procedure. USE - Automatic aircraft thin wall curved surface skin drill riveting and programming method. ADVANTAGE - The method enables increasing thin wall curved surface aircraft skin assembly effect. DESCRIPTION OF DRAWING(S) - The drawing shows a flow diagram illustrating an automatic aircraft thin wall curved surface skin drill riveting and programming method. '(Drawing includes non-English language text)'
275 | NOVELTY - The fastener (20) has a body (21) that is intended to be secured to a seat of an aircraft i.e. civil plane, and a shank (24) provided at one of its ends with a stud (25). The body and the shank are connected to one another by a helicoidal connection (30). The helicoidal connection is irreversible under axial load so that a turning of the shank brought about via an operating device (34) is able to cause the stud to move toward the body so as to clamp a lip (2) of a rail (1) between the stud and an underside (22) of the body. USE - Fastener for seat of aircraft i.e. civil plane. ADVANTAGE - The helicoidal connection is irreversible under axial load so that the turning of the shank brought about via the operating device is able to cause the stud to move toward the body so as to clamp the lip of the rail between the stud and the underside of the body, thus obtaining an irreversibility of the connection with regard to axial load, and hence enabling the fastener to be almost insensitive to the vibrations generated by the seat. DESCRIPTION OF DRAWING(S) - The drawing shows a schematic side view of an aircraft seat fastener in an unbolted state. Rail (1) Lip (2) Fastener (20) Body (21) Underside (22) Shank (24) Stud (25) Helicoidal connection (30) Operating device (34)
276 | NOVELTY - The fastener (100) has a pylon and is arranged with a cylindrical extension (316). A fixing assembly (350) is arranged with a paddle that is arranged to be secured to an engine i.e. turbojet. A connection arrangement (354) is joined to the paddle and is arranged on the cylindrical extension. A set of cages (364a, 364b) is arranged in the fastener, where each cage is arranged with an inner surface (366a, 366b) assuming a form of a spherical portion. The inner surfaces are arranged opposite to each other so as define a housing in which a ball (356) is accommodated. USE - Fastener for an engine i.e. turbojet, in a driving assembly of an aircraft (all claimed). ADVANTAGE - The inner surfaces are arranged opposite to each other so as define a housing in which the ball is accommodated, thus avoiding the risks of wedging of the connection kneecap. The fastener has relatively reduced number of parts, and is assemble din a simple manner without requiring a specific tool. DETAILED DESCRIPTION - An INDEPENDENT CLAIM is also included for a driving assembly. DESCRIPTION OF DRAWING(S) - The drawing shows a sectional view of an engine fastener along a horizontal plane. Fastener (100) Cylindrical extension (316) Fixing assembly (350) Connection arrangement (354) Ball (356) Cages (364a, 364b) Inner surface (366a, 366b)
277 | NOVELTY - The PCA hose (12) has a hook and loop fastener (30) attached on one hose end (6) that couples to one end (8) of the other hose, when two hoses are joined through a connection site (50). An elongated sheet (20) with an extendable length is wrapped and attached on the ends of the hoses in coupled state, by making the hook and loop fastener (34) of the sheet engage with the hook and loop fasteners of the hoses. USE - For use in servicing aircraft. ADVANTAGE - Ensures convenient, simple and efficient attachment of PCA hoses in of PCA assembly. Eliminates leakage in junction between PCA hoses in PCA hose assembly. DETAILED DESCRIPTION - INDEPENDENT CLAIMS are also included for the following: (a) a PCA hose assembly; (b) and an attachment method for number of PCA hoses. DESCRIPTION OF DRAWING(S) - The figure shows the perspective cross-sectional view of PCA hose in a PCA hose assembly. PCA hose (12) Elongated sheet (20) Hook and loop fastener of hose end (30) Hook and loop fastener of sheet (34) Connection site (50)
278 | NOVELTY - The method involves forming two half-shell structures (30, 50), and connecting a connection flange of the latter structure to a corresponding connection flange of the former structure. Each structure is an integral or unitary component that includes an outer skin (16) of an airfoil, stiffener units, and connection units. The structures are assembled by connecting the connection units with fasteners to form an airfoil box. USE - Used for manufacturing an airfoil box that is utilized as stabilizer, rudder, elevator and aileron, in an aircraft, automobile and marine vehicle. ADVANTAGE - The half-shell structures are assembled by connecting the connection units with the fasteners to form the airfoil box, thus potentially reducing time for manufacture and weight of the airfoil box, and facilitating the automated manufacture of the airfoil box. DETAILED DESCRIPTION - An INDEPENDENT CLAIM is also included for a structural box for an airfoil comprising two unitary half-shell structure. DESCRIPTION OF DRAWING(S) - The drawing shows a perspective view illustrating an airfoil box. Airfoil box (10) Longitudinal ends (12, 14) Outer skin (16) Half-shell structures (30, 50)
279 | NOVELTY - The method involves providing an elastic ruler (1) with an elastic spring. An elastic bar is provided with a rectangular strip. An aircraft fuselage structure (2) is formed with a riveting hole. A location hole is formed by a hand-held drilling machine. The elastic ruler is fixed with a drilling guide hole. A locating pin (3) is inserted into a dividing ruler. The aircraft fuselage structure is arranged with the location pin that is inserted into the elastic ruler. A clamping device is arranged with an elastic bar seat. USE - Aircraft fuselage riveting hole structure drilling method. ADVANTAGE - The method enables reducing labor intensity and increasing working efficiency and riveting quality. DESCRIPTION OF DRAWING(S) - The drawing shows a side perspective view of an aircraft fuselage riveting hole structure. Elastic ruler (1) Aircraft fuselage structure (2) Locating pins (3, 5)
280 | NOVELTY - The device has a device main body arranged with a base, a front bracket, a middle bracket, a rear bracket, a feeding transmission mechanism, a riveter clamping device, an angle adjusting device, a sensor system, a top iron riveted plate, a rivet and a data processing system. The front bracket is arranged with a stepper motor that is connected with a screw rod. The angle adjusting platform is arranged with a turbine worm mechanism and a rotating motor. A guide device is formed with a shaft hole. The sensor system is arranged with a three-axis mechanical sensor. USE - Aircraft pneumatic riveting process verifying device. ADVANTAGE - The device has wide application range and high accuracy. DETAILED DESCRIPTION - An INDEPENDENT CLAIM is also included for an aircraft pneumatic riveting process verifying method. DESCRIPTION OF DRAWING(S) - The drawing shows a flow diagram illustrating an aircraft pneumatic riveting process verifying method. '(Drawing includes non-English language text)'
281 | NOVELTY - The rivet (1) comprises a rivet head (2), and a rivet shank (4), which is inserted into a rivet hole of a component. The rivet head has a section (8) made of thermosetting material, particularly a fiber-reinforced thermosetting material or metal, which is extended in the direction of a rivet longitudinal axis (6). The section is formed by a layer that is arranged on the rivet head. USE - Rivet for use in aircraft engineering. ADVANTAGE - The rivet head has a section made of thermosetting material, particularly a fiber-reinforced thermosetting material or metal, which is extended in the direction of a rivet longitudinal axis, and thus enables economical manufacturing of the rivet. DETAILED DESCRIPTION - An INDEPENDENT CLAIM is also included for a method for manufacturing a rivet joint. DESCRIPTION OF DRAWING(S) - The drawing shows a side view of a rivet. Rivet (1) Rivet head (2) Rivet shank (4) Rivet longitudinal axis (6) Section (8) Upper surface (10)
282 | NOVELTY - The method involves holding an aircraft panel in which a holding jig (1) has several plate-shaped element. The plate-shaped element of the aircraft panel held at the holding jig superposes and couples an overlap portion with a rivet in a first process area. The holding jig is moved to a second process area from the first process area. A curve element is coupled along a curve shape of the aircraft panel with the rivet. The holding jig maintains a state which holds the aircraft panel between the first and second process area, and moves. USE - Method for production of aircraft panel. ADVANTAGE - The jig is simple. The manufacture and management of the jig is simplified. The cost concerning manufacture and management of the jig is suppressed. The range which applies automatic rivet hammering machine is made to increase about the fastening operation of the rivet. DETAILED DESCRIPTION - An INDEPENDENT CLAIM is included for an aircraft panel production system. DESCRIPTION OF DRAWING(S) - The drawing shows the perspective view of the fuselage panel production system. Holding jig (1) Fuselage panel (10) Automatic rivet hammering space (12) Manual rivet hammering space (14) Frame installation space (15)
283 | NOVELTY - The method involves establishing a connection between an upsetting machine tool and an automatic drilling aircraft horizontal wall plate riveting machine. A side of the upsetting machine tool is formed with a pin insertion hole. Automatic drilling plane wall horizontal riveting machine movement kinematics analyzing process is performed. An ideal movement kinematics model is established. A data control device is connected with an assembly coordinate system. A dual device end position is determined. An ideal movement kinematics model correction process is carried out. USE - Automatic drilling aircraft horizontal wall plate riveting machine movement parameter identifying method. DESCRIPTION OF DRAWING(S) - The drawing shows a perspective view of an automatic drilling aircraft horizontal wall plate riveting machine.
284 | NOVELTY - The driver enables an operator to have adequate access to an area of operation. The driver is formed in Z-shape and used for performing riveting operation in an in-flight refueling (IFR) light. USE - Z-shaped customized rivet driver for a in-flight refueling (IFR) light installed on an airframe of an aircraft. ADVANTAGE - The driver can gain proper access to an area in which the IFR light is installed. The driver avoids problems of deformation of a river head and improper formation of a rivet bulb. The driver avoids need for de-riveting improperly rivets. DESCRIPTION OF DRAWING(S) - The drawing shows a perspective view of a location of an IFR Light in an aircraft.
285 | NOVELTY - The method involves providing a first metallic aircraft structural portion (100) and a second aircraft structural portion (110). The first aircraft structural portion comprises of a first joint region (101) and the second aircraft structural portion comprises a second joint region (111). The compressive residual stresses are induced in first area (102) of the first joint region for preventing cracks. The first and second aircraft structural portions are fastened together at the first and second joint regions by a bolted or riveted joint. USE - Method for joining two aircraft structural portion by bolted or riveted joint. ADVANTAGE - The reducing of weight and improving the maintenance of aircrafts are achieved. The crack initiation is prevented and crack growth is stopped or slowed down. The compressive residual stresses joints between aircraft structural portion that are less prone to cracks are provided. The residual stress field needed to reduce the crack propagation rates is achieved. The crack retarding regions severely reduce the crack growth such that the number of loading cycles that are applied to the aircraft skin panel is doubled in order to end up the same crack length compared to an aircraft skin having no crack retarding regions. DETAILED DESCRIPTION - An INDEPENDENT CLAIM is also included for aircraft whose structural portions are jointed together by bolted or riveted joint. DESCRIPTION OF DRAWING(S) - The drawing shows a schematic view illustrating the process of establishing a shear-joint between two aircraft structural parts. First metallic aircraft structural portion (100) First joint region (101) First area (102) Second aircraft structural portion (110) Second joint region (111)
286 | NOVELTY - A riveting machine used in the construction of aircraft has a rivet (11) held in a tool (10) and positioned relative to an optical sensor (SE). This is formed by a light source (LQ) directed through a conductor (2) and reflected back (3) to photo detector (PD) for the energy to be compared to identify that the rivet is correct. A transmission (22) is also fed back top indicate the presence in the tool. USE - Riveting machine. ADVANTAGE - Checks validity and presence of rivet. DESCRIPTION OF DRAWING(S) - The figure shows a system schematic. Tool (10) Rivet (11) Optical sensor (SE) Light source (LQ) Light conductor (2,3) Transmission (22) Photo detector (PD)
287 | NOVELTY - The utility model claims an electromagnetic heating riveting apparatus for aircraft rivet, comprising a pneumatic hitter, wherein there is a tubular framework sleeved on the head part of the pneumatic hitter; the heating winding encircles the front terminal of the tubular framework; there is well distributed C-shaped magnetic stripe outside the heating winding; a rivet mounting clamp is installed in the tubular framework. As the utility model adopts non-contact electromagnetic induction heating winding to heat the rivet, the hot riveting apparatus has no need to deal with the surface of the rivet when the rivet is heated; and it has high heat power, hot stability and high heating speed. As the electromagnetic heating apparatus is installed on the head part of the pneumatic hitter, the rivet can directly hammer the rivet at original place after the rivet is heated, which improves the work efficiency and reduces the labour intensity.
288 | NOVELTY - The utility model claims a fixing device for multi-layer heat-insulation component of the outer surface of the space aircraft, comprising a slot bolt, a pressing sheet, a hollow rivet and rivet gasket; one end with groove bolt is screw thread end and the other end is equipped with a pressing piece mounting groove; sheet is circular with a gap; the multilayer heat insulation component is fixed on the hollow rivet and the rivet gasket, rivet gasket between the hollow rivet and the multi-layer heat insulation component, after orderly passes through the hollow rivet and the aircraft skin with screw thread end of screw groove and the screw thread of the nut is connected pressing by the gap is sleeved in the mounting groove of the bolt with groove, multi-layer heat-insulating material of the utility model can be more firmly fixed space aircraft surface of the shell, and it is convenient to dismounting and long-term storage.
289 | NOVELTY - The utility model claims an automatic drill riveting machine for assembling aircraft component, siding tool belongs to the automatic drill riveting machine field, which is used for automatic drill riveting machine of aircraft component assembly comprising a bottom substrate, arranged on the substrate, set on the bottom substrate and respectively located on the hole side tool and upsetting sides of the lathe tool wall two sides, siding tool comprising a tool support for supporting the wall clamp for wainscot clamp fixing aircraft panel, set on the wall of the two sides of the fixture, wall clamp comprises an upper beam; a lower side of upper beam of lower beam, a left longitudinal beam of the upper beam and the lower beam two ends and right longitudinal beam, the upper beam and the lower beam is provided with a surface X type backboard, X type back plate is adhered with the aircraft wall. The utility model claims an aircraft component assembly for an automatic drill riveting machine, which can stably perform clamping and fixing the aircraft wall, siding tool has simple structure and high stability, effectively improve the riveting accuracy.
290 | NOVELTY - The method involves placing a coating part on an upper bracket. A locating hole of an upper coating part is used in a locating pin bracket. Coordinate value data of the coating part of a rivet in a coordinate value is used for judging rivet hole position. USE - Rivet hole position detection method for an aircraft skin. ADVANTAGE - The method enables quickly and accurately detecting rivet hole position. DESCRIPTION OF DRAWING(S) - The drawing shows a perspective view of a rivet hole.
291 | NOVELTY - The light metal rivet for use in aircraft manufacture comprises a tubular sleeve (2) with a positioning head (6). The sleeve is inserted through holes in the components (4, 5) to be joined. A rivet (3) is then inserted into the sleeve. The rivet can be removed by boring, forming a hole for the insertion of a different fastening component. The diameter (D5) of the positioning head is given by the equation: D5 = d1 = 0.8 +/-0.1, where d1 is the outer diameter of the sleeve. USE - In aircraft manufacture. ADVANTAGE - The rivet can be removed by boring without damaging the components it joins and replaced by a different fastener without the need for boring a new hole. DESCRIPTION OF DRAWING(S) - The drawing shows the rivet before fastening. Tubular sleeve (2) Rivet (3) Components to be joined (4, 5) positioning head (6)
292 | NOVELTY - A rivet comprises a metal component having a surface, a first layer comprising a chemical conversion coating on the surface, and a second layer derived from a sol gel composition on the first layer. USE - For use in aircraft industry to fasten panels of aircraft body. ADVANTAGE - The rivet has metal components with improved adhesion properties. DESCRIPTION OF DRAWING(S) - The figure shows a flow chart of a method for coating a metal surface.
293 | NOVELTY - The gun (10) has a pneumatically driven piston and impact pin (13) located in a gun housing (11) for lineal movement. A pin and a hammer guide (26) have passage to guide pin and a slot in the guide. A hammer (30) is positioned in a slot and is pivotally mounted at an end to the guide and is engaged by the pin. Opposite end of the hammer is offset from the axis of the pin to upset rivets under an overhanging area. USE - Used for back riveting of C-channel and stringer to skin against a stationary back bar tooling in construction of aircraft section. ADVANTAGE - The gun is a hand-held pneumatic gun that back drives the rivets against a solid tooling surface, thereby providing a backing bar for all of the rivets within the section being fabricated. DETAILED DESCRIPTION - INDEPENDENT CLAIMS are also included for the following: (a) a method of back rivet construction for sections of aircraft structure; and (b) a section of aircraft tooling. DESCRIPTION OF DRAWING(S) - The drawing shows the isometric view of the riveting gun. Riveting gun (10) Gun housing (11) Impact pin (13) Hammer guide (26) Hammer (30)
294 | NOVELTY - The device has a screw rod clamps and loosens the riveting emulation plate and a top iron based clockwise and counter-clockwise rotation. The screw rod is connected with a fine pitch single screw thread that is inclined at angle of less than 3.5 degrees. The top iron and the riveting emulation plate are connected with a force sensor and an acceleration sensor through the screw thread. A sensor system is provided with a three-axis mechanical sensor that is located on a geometrical center part of the top iron. A base is connected with the three-axis mechanical sensor. USE - Civil aircraft pneumatic riveting quality online detecting device. ADVANTAGE - The device has simple operation, accurate data collection and accurate evaluation result and feedback guidance, and can effectively improve riveting quality evaluation efficiency, and obviously reduces quality checking cost. DETAILED DESCRIPTION - An INDEPENDENT CLAIM is also included for a civil aircraft pneumatic riveting quality online detecting method. DESCRIPTION OF DRAWING(S) - The drawing shows a flowchart illustrating a civil aircraft pneumatic riveting quality online detecting method. '(Drawing includes non-English language text)'
295 | NOVELTY - The rivet joint assembly (10) comprises a first component (14) and a second component (16), where a first rivet opening (28) is provided in the first component and a second rivet opening (30) is provided in the second component. A rivet head portion (18) is operatively connected to the first component by a spring element (34). The first rivet opening has a larger diameter (D1) than the second rivet opening. USE - Rivet joint assembly for a riveted workpiece, particularly an aircraft part (Claimed). ADVANTAGE - The rivet joint assembly prevents the stresses occuring in the region of the rivet connection, and hence preventing cracks in the components. DETAILED DESCRIPTION - INDEPENDENT CLAIMS are included for the following: (1) a rivet method for joining two elements; and (2) a workpiece with a rivet connection. DESCRIPTION OF DRAWING(S) - The drawing shows a sectional view of a rivet joint assembly. Rivet joint assembly (10) Components (14,16) Rivet head portion (18) Rivet openings (28,30) Spring element (34) Rivet opening diameter (D1)
296 | NOVELTY - The utility model claims a bearing structure and aircraft with the same, the bearing structure comprises a first riveting member, a second riveting member and a rivet, the rivet based on wet riveting process the first riveting member; the second riveting member is connected together; the first riveting member and the second riveting member are made of aluminium-copper-magnesium-silver alloy material; the rivet is a titanium alloy rivet; the surface of the titanium alloy rivet is provided with an aluminium layer; the aluminium layer is used for preventing the potential corrosion between the titanium alloy rivet and the component. The bearing structure of the utility model compared with the existing technology has light weight, high temperature resistance and excellent mechanical property and so on, satisfying the requirement of continuously improving the technical index of the aircrafts.
297 | NOVELTY - The utility model belongs to the airplane assembling tool technology field, specifically claims an airplane assembly riveting tool improved. An aircraft assembly riveting tool, comprising a top handle, wherein the top surface is provided with a mounting groove, the mounting groove is provided with a working, working is provided a working through hole matched with the rivet end part, the depth of said installing groove, the thickness of the working rubber are exposed is equal to the height of the work piece, the top side is set with the rivet detection gauge and gauge of the rivet head height. the airplane assembling riveting tool, structure is simple, the use is convenient, it can eliminate the assembling gap when riveting, but also for detecting the riveting quality.
298 | NOVELTY - The machine has pedestal provided with a steering mechanism and a riveting head, where the riveting pressure head comprises a top plane wall that is provided with a bushing. The rivet rod is provided in the bushing. A power source is installed in a base of a lining pressing mechanism. The riveting rod is installed in the base of the lining pressing mechanism independently as a mobile system. The rivet rod is sleeved with a return spring, where the return spring is propped against a lug boss of the rivet rod. USE - Automatic drill riveting machine for an aircraft wall horizontal separating type rivet joint. ADVANTAGE - The machine independently drives the riveting rod through the lining pressing mechanism to avoid interference between the bushing and the rivet rod, thus ensuing high riveting quality. DESCRIPTION OF DRAWING(S) - The drawing shows a perspective view of an automatic drill riveting machine.
299 | NOVELTY - The apparatus has a housing (1), a screw fastener (5), a washer (4), a spring (2), and a retainer (3). The retainer at the bottom portion is symmetrically disposed external projections covering when properly installed side rail walls to prevent divergence and curvature of the rail wall. The spring is used for automatic disconnection assembly in the case of loosening of the screw fastener, which in turn facilitates the removal/installation of the support into the rail. USE - Mounting equipment apparatus for floor of aircraft. ADVANTAGE - Improves performance, ensures durability and reliability of the connection under heavy loads by using simple parts, has simple connection and easy use in operation, for a fixed period of operation of the chair while ensuring maximum comfort for the passenger. DESCRIPTION OF DRAWING(S) - The drawing shows the disassembled perspective view of a fixing device. Housing (1) Spring (2) Retainer (3) Washer (4) Screw fastener (5)
300 | NOVELTY - The structure has a bush (3) whose inner part is formed with a screw thread structure. A quadrate shoulder of the bushing and an aircraft (4) are formed with a groove. The quadrate shoulder of the bushing is connected with a bolt (1) by the aircraft in an opposite direction. An aircraft wall plate (2) is connected with the aircraft and the bush through the bolt and the screw thread. USE - Threaded connection structure for alternative beam tapping. ADVANTAGE - The structure can satisfy fastening in operation, and protect beam to generate fatigue source by tapping, so as to improve fatigue performance of the beam. DESCRIPTION OF DRAWING(S) - The drawing shows a sectional view of a threaded connection structure. Bolt (1) Aircraft wall plate (2) Bush (3) Aircraft (4)
301 | NOVELTY - The apparatus has holding part i.e. lifting part (51), for holding an edge part of a rivet (R). An irradiation part i.e. plane-type light (44), irradiates light with respect to the rivet hold by the holding part from axial direction of the rivet. Two imaging parts e.g. outer peripheral surface camera (45, 46), image an outer peripheral surface of the rivet from direction intersected with axial direction of the rivet in a state, by which planar light is irradiated to the rivet. An inspection part inspects the outer peripheral surface of the rivet based on the image imaged by the imaging part. USE - Apparatus for automatically carrying out external appearance inspection of an aircraft use rivet. ADVANTAGE - The inspection part inspects the outer peripheral surface of the rivet based on the image imaged by the imaging part, so that external appearance inspection of the aircraft use rivet can be accurately and efficiently carried out. DETAILED DESCRIPTION - The inspection part is an outer peripheral surface inspection control part. DESCRIPTION OF DRAWING(S) - The drawing shows a side view of an outer peripheral surface inspection unit. '(Drawing includes non-English language text)' Rivet (R) Plane-type light (44) Outer peripheral surface camera (45, 46) Lifting part (51) Frame (52)
302 | NOVELTY - The latch assembly comprises multiple bolt connection devices, where each bolt connection device is provided with a guide component (320A,320B), bolt (330A,330B) and spring (340A,340B). The guide component is configured to guide the bolt to move in first and second directions. The spring is provided to is tensioned when the bolt moves in first direction, and exerts a force on the bolt in second direction in the tensioned state. A fixture (350) is configured to move in third direction, which forms an angle with first and second directions. USE - Latch assembly for use in an aircraft interior component of an aircraft installation arrangement (all claimed). ADVANTAGE - The easy servicing or exchange of an aircraft interior component is performed. The latch assembly enables a blind installation to the aircraft inside space component in a very easy and quick manner. The cost effective manufacturing of the latch assembly is performed. DETAILED DESCRIPTION - An INDEPENDENT CLAIM is included for an aircraft interior component. DESCRIPTION OF DRAWING(S) - The drawing shows a schematic view of an aircraft installation arrangement. Visible unit (120) Guide component (320A,320B) Bolts (330A,330B) Springs (340A,340B) Fixture (350)
303 | NOVELTY - The machine has a drive module (1) for driving a press riveting head (4) and an outside cylinder. The outside cylinder is arranged with an air cylinder and connected with a guide sleeve. An inner side of the guide sleeve is propped against a piston. An end of a guide top rod is connected with an end part of a bushing top press plane wall board. An end part of the guide sleeve extends into a bush that is arranged in a press riveting top rod. A guide top rod is provided with the bush through a guide groove. The drive module comprises a drive motor. USE - Aircraft wall plate horizontal automatic drill riveting machine. ADVANTAGE - The machine can automatically complete rivet press riveting operation, ensure better riveting quality, satisfy riveting intensity design and interference amount requirements. DESCRIPTION OF DRAWING(S) - The drawing shows a top perspective view of an aircraft wall plate horizontal automatic drill riveting machine. Drive module (1) Pressing mold sleeve (2) Press riveting head (4)
304 | NOVELTY - The suspension (10) has a front fastener (11) fixed on an external shell (5) of an intermediate casing (4). A rear fastener (12) is fixed on another external shell (8) of an exhaust casing (7). A pair of thrust transmission connecting rods is fixed upstream of a hub (6) of the intermediate casing. The pair of thrust transmission connecting rods is connected with one end of a junction element on the level of a connection point at the downstream. Another end of the junction element is fixed to a pylon (2) between the front and rear fasteners. USE - Suspension for suspending a turbojet engine i.e. front fan turbojet engine, with a pylon on a wing of an aircraft (all claimed). ADVANTAGE - The connection point is chosen according to the size, slope and point of fixing of the junction element on the pylon to direct the rods so as to facilitate installation of other elements in the pylon of the aircraft and optimize resumption of efforts and distortion of carcass, thus improving the performance of a propelling unit while reducing clearance at an end of paddle and lightening of the structural elements. The suspension enables utilization of short rods of reduced diameter so as to reduce the encumbrance of the fastener and realize installation of various equipments from on one place to another place without requiring any central beam while maintaining the plan of front suspension on a shell of the intermediate casing and providing the freedom for positioning of the rods. DESCRIPTION OF DRAWING(S) - The drawing shows a perspective view of a suspension of a turbojet to a pylon of an aircraft. Pylon (2) Intermediate casing (4) External shells (5, 8) Hub (6) Exhaust casing (7) Suspension (10) Front fastener (11) Rear fastener (12)
305 | NOVELTY - The device has a processor that controls the two-dimensional (2D) laser displacement sensor based on reference contour characteristic of sensor. The processor controls line driver through the controller to move linearly. The distance sensor measures the amount of movement slide block guide rail. The processor processes the displacement sensor and the measured value of the distance sensor. A straight line driver is connected with a connecting plate for sliding on the slide block guide rail. USE - Device for detecting drilling and riveting system of aircraft component. ADVANTAGE - The device is simple in structure. The automatic drilling and riveting system of aircraft component can be detected accurately. The manufacturing cost of the aircraft can be reduced. DESCRIPTION OF DRAWING(S) - The drawing shows a schematic view of the device for detecting drilling and riveting system of aircraft component. (Drawing includes non-English language text)
306 | NOVELTY - The apparatus has the releasable fasteners (318) that hold a cover (316) in a closed position. A pressurized flotation device (216) is located within the housing (312) and attached to a flight data recorder (210). The releasable fasteners are triggered to open the cover so that the flotation device pulls the flight data recorder out of the housing to float in the surface of the water, when the aircraft is under water. The flight data recorder is attached to the flotation device such that the flight data recorder is contained inside the flotation device. USE - Apparatus for holding flight data recorder in aircraft. ADVANTAGE - The releasable fasteners are triggered so that cover is opened in the explosive manner and the flight data recorder can be released from the sinking aircraft as the aircraft begins to sink or comes in contact with the water. The occurrence of the flight data recorder sinking to the bottom of the water along with the aircraft can be eliminated. The need for the hardware associated with wired connection to facilitate the release of the flight data recorder can be eliminated. DESCRIPTION OF DRAWING(S) - The drawings show a side elevation view of the aircraft. Flight data recorder (210) Pressurized flotation device (216) Housing (312) Cover (316) Releasable fasteners (318)
307 | NOVELTY - The method involves installing a helicopter fuselage on a transition section riveting assembly type frame. A rear joint of the helicopter fuselage is located on a motor platform. A ladder locating bracket is fixed with a handle. An undercarriage joint component is set on an upper surface of the transition section riveting assembly type frame. A helicopter transition section is detached from the transition section riveting assembly type frame. USE - Transition section assembly riveting method for an aircraft. DESCRIPTION OF DRAWING(S) - The drawing shows a schematic view of a transition section of a helicopter.
308 | NOVELTY - The apparatus includes a sensor unit comprising indium antimonide (InSb) hall sensor to measure the distortion of the electromagnetic field generated by the presence of a rivet. A signal processor amplifies, filters, smoothes, and converts the electric signal generated by sensor into digital signal. A computer unit is provided with image pixel software to image the digital signal from processor and interpret the strain distribution so as to detect and estimate the center position and defect of the rivet. A display section shows the center position and deformity of the detected rivet. USE - Nondestructive inspection apparatus for automatic detection of center position and deformity of aircraft rivet. ADVANTAGE - The rivet center position of the aircraft structure and the deformity of the rivet are automatically and easily detected through the nondestructive inspection, thereby the work efficiency of the operator is improved in the defect detection and the reliability of the detection result is improved. The defect and failure detection result can be made into a database, so that the defect occurrence possibility and the replace period of the riveting contract portion can be predicted through the detection result stored in the database in advance. DESCRIPTION OF DRAWING(S) - The drawing shows a block diagram of the configuration of nondestructive inspection apparatus for automatic detection of center position of aircraft rivet and deformity of rivet. (Drawing includes non-English language text)
309 | NOVELTY - The nacelle has connection blades (78) comprising two junction zones (80, 84) that are connected at two pipes (52, 54) by two connection elements (82, 86), respectively. The connection blades are elastically deformed according to a radial direction. The connection elements comprise rods that are directed according to the radial direction. An end of centering blades is attached with one of the pipes by fasteners. Another end of the centering blades fixes around the other pipe. The centering blades are elastically deformed according to the radial direction. USE - Aircraft nacelle. ADVANTAGE - The end of centering blades is attached with the pipe by the fasteners, and the other end of the centering blades fixes around the other pipe, where the centering blades are elastically deformed according to the radial direction, thus enabling centering of the pipes relative to each other before installation of the connection elements of the connection blades, and hence facilitating assembly of the nacelle. DESCRIPTION OF DRAWING(S) - The drawing shows a sectional view of an aircraft nacelle. Pipes (52, 54) External wall of pipes (74) Connection blades (78) Junction zones (80, 84) Connection elements (82, 86)
310 | NOVELTY - The digital detection device has numerical reader (1) and normal analog positioning base (2). The bottom of normal analog positioning base is provided with three contact poles inclined outwards. The bottom of contact column is designed as a hemispherical structure. An observation notch is provided between each two contact poles. The numerical reader is vertically coaxial with respect to normal analog positioning base. USE - Digital detection device for detecting aircraft skin connecting rivet level difference. ADVANTAGE - The aircraft skin connecting rivet level difference can be detected with high efficiency. DETAILED DESCRIPTION - An INDEPENDENT CLAIM is included for method for detecting aircraft skin connecting rivet level difference. DESCRIPTION OF DRAWING(S) - The drawing shows a schematic view of digital detection device. Numerical reader (1) Normal analog positioning base (2) Aircraft skin (3)
311 | NOVELTY - The aircraft has a battery module connected with an adjustment module that is fixed with a flying control module. Power modules are fixed with a tuning module. A reinforcing fastener is connected between each power module and the tuning module in a flying state. A bottom of the battery module is provided with a battery base. The battery base is provided with a first elastic component. The tuning module is formed with a fixing hole that is fixed with the first elastic component. The flying control module is provided with a second elastic component. USE - Modularized multi-rotor aircraft. ADVANTAGE - The aircraft greatly improves extensibility and flexibility, provides the fastener in a key position for strengthening a connection between the modules, thus improving multi-rotor stability of an aircraft structure in the flying state. DESCRIPTION OF DRAWING(S) - The drawing shows an exploded perspective view of a modularized multi-rotor aircraft.
312 | NOVELTY - The apparatus has a crimping unit (50) which makes a pair of crimping portion adjoin. A control portion controls a rivet (300) adsorption unit and the crimping unit. The rivet unit is controlled to insert an axial portion (320) of the rivet in a through-hole (230) formed in the rivet hammering position. A rivet hammering apparatus controls the crimping portion to make a pair of crimping portion adjoin, and to crimp a pair of to-be-fastened portion with the rivet after the rivet adsorption unit inserts the rivet in the through-hole and retracts from the rivet hammering position. USE - Automatic rivet hammering apparatus used for aircraft. ADVANTAGE - The productivity is improved at the time of performing rivet hammering using the rivet of a various kind. DETAILED DESCRIPTION - An INDEPENDENT CLAIM is included for a control method of a rivet hammering apparatus. DESCRIPTION OF DRAWING(S) - The drawing shows a longitudinal cross-sectional view which shows the stringer and clip after the crimping operation by the crimping unit. Crimping unit (50) Stringer (210) Through-hole (230) Rivet (300) Axial portion of rivet (320)
313 | NOVELTY - The utility model claims a riveting device for aircraft manufacturing, comprising a rivet pressing rod, a rivet pressing head, the upper and lower two ends of the riveting device are respectively provided with a rivet pressing rod; the working end of the rivet pressing rod is provided with a rivet pressing head; the upper end of the riveting pressing device, at least one contact connecting structure with curved surface is set between the pressing rivet rod at the lower end and the rivet pressing head. The utility model through the upper end, at least one of the lower end of the riveting head and the riveting head is a curved contact connection structure, so that the upper end of the riveting head or the lower end of the riveting head for universal rotation, and can self-adaptively adjust the riveting angle, so as to adapt to riveting of different inclination angle, improving the riveting quality and the surface quality of the part.
314 | NOVELTY - The utility model claims an automatic drilling-riveting bracket and assembly tool of combined frame, comprising: assembling the fixture part, automatic drilling-riveting bracket part, butt joint; the assembling fixture and automatic drilling-riveting bracket portions connected by butt joint, the assembly fixture part by a frame locator, a compactor and an assembling frame, the automatic drilling-riveting bracket part comprises a stringer locator, skin inner shaped clamping plate and bracket. The utility model of the automatic drilling-riveting bracket and combination and separation of the assembly jig, the assembly procedure of the aircraft wall is simplified. The utility model has simple structure, and it is suitable for aircraft panel assembly, convenient for automatic drilling-riveting aircraft panel.
315 | NOVELTY - The tool drills holes for riveting in CFC component to avoid rejection. USE - Aluminum alloy tool for drilling holes for riveting in CFC components for military aircraft e.g. LCA to avoid rejections. ADVANTAGE - The aluminum alloy tool is designed and developed in such a way that the locators are provided on tool to match the datum point on the CFC components to avoid misalignment. The aluminum alloy tool is designed to cater the requirement of riveting blind area. The assembly process plan is updated to incorporate the use of new tool so that the error by the operator to drill is eliminated. The reduction in cycle time of assembly with improvement in the quality of riveting accuracy is achieved by using the alloy tool.
316 | NOVELTY - A titanium plate (9) with a lug (7) is fixed to the area (15) of the aircraft structure made of carbon fiber-based composite through the Hi-lock type anodized titanium rivets (11) of 4 mm in diameter. The collar (17) of the rivets in contact with titanium plate is made of cadmium steel. The ends of rivets are coated with a sealing material (19). The lug is coupled to bonding lead (1) of the shielding (3) of the electrical cable bundle (5). USE - For electrical bonding of intermediate points of electrical cable bundle shielding to structure of aircraft. ADVANTAGE - The cost, design complexity and weight of the airplane structure are reduced by directly bonding the intermediate points of the shielding to the carbon fiber by avoiding metallic strips. The direct contact of titanium plate with carbon fiber area does not encourage corrosion due to small difference of electrochemical potentials. Penetration of moisture into the bonding is prevented by using the sealing material coated rivets. DESCRIPTION OF DRAWING(S) - The figure shows the configuration of the bonding device of the shielding of electrical cables in aircraft. bonding led (1) hielding (3) cable bundle (5) lug (7) metallic plate (9) rivet (11) area in aircraft structure (15) cadmium steel collars (17) hielding material (19)
317 | NOVELTY - The device has a machine frame device provided with a first feeding device and a second feeding device for transverse feeding. The first feeding device is provided with a drilling device for drilling. The second feeding device is provided with a riveting device for pulling a rivet. The machine frame device is provided with a bottom plate that is uniformly distributed with two guide rails. Each guide rail is provided with two vertical brackets. A front unit of a motor is provided with a rotating disk that is provided with a supporting plate. The motor is provided with a drill bit. A first transverse frame and a second transverse frame are respectively connected with a screw thread. USE - Aircraft fuselage processing automatic drilling and riveting device. ADVANTAGE - The device is convenient for independently performing drilling or riveting operation, and accelerates speed of aircraft body drilling riveting, and ensures precision and rhythm of movement by setting a common moving rail. DESCRIPTION OF DRAWING(S) - The drawing shows a perspective view of an aircraft fuselage processing automatic drilling and riveting device.
318 | NOVELTY - The component (150) has a material tie (154) connecting two threaded bushing portions having two threaded fastener holes (160). Each of the threaded bushing portions and the material tie are constructed of a single block of material. The threaded bushing portions are provided with two extended threading bushings (152) such that each of the bushing portions has greater length along an axis defined by the first bushing portion than the material tie. First radial wall width of the first bushing is larger than second radial wall width of the second bushing. USE - Self anti-rotating bushing component for inner frame case connection assembly in a turbine engine (claimed) i.e. gas powered turbine engine, in a commercial aircraft. ADVANTAGE - The extended bushing portions prevent the fastener sections from shifting positions and allow for additional threading without interfering with support assembly clearances. The fastener sections are tied together through a tying unit, and rotate within the fastener hole without the opposite fastener section shifting positions, so that inclusion of the tying unit causes the bushing component to be self anti-rotating. DETAILED DESCRIPTION - INDEPENDENT CLAIMS are also included for the following: (1) a turbine engine (2) a method for connecting a tie rod support to a frame case. DESCRIPTION OF DRAWING(S) - The drawing shows a schematic view of an inner frame case connection of a tie rod support assembly. Inner frame case connection assembly (140) Self anti-rotating bushing component (150) Extended threading bushings (152) Material tie (154) Threaded fastener holes (160)
319 | NOVELTY - The utility model claims an automatic upper and lower frame tooling for aircraft cabin door automatic drilling and riveting, belonging to the technical field of aircraft assembly. It comprises a rectangular frame, a locating pressing device, a cup cone locating pin seat, a robot quick changing disc, a pressing device and a top tightening device. the rectangular frame is a fixture main body; other fixture components are fixed on the rectangular frame by a fastener; the rectangular frame ensures the rigidity and opening performance of the fixture. The robot quick-change disc is a robot automatic fast gripping tool to finish the aircraft cabin door upper and lower frame providing reliable interface. The cup cone locating pin seat can ensure the position precision of the robot grabbing and putting down the fixture. a locating pressing device; the top device is used for locating and fixing the aircraft cabin door pre-riveting product on the tool, for automatic drilling and riveting assembling process. The modular design, after replacing the locator, a compactor and a top tensioner, suitable for the same kind of aircraft component assembling automatic drilling and riveting, and has great popularization and application value.
320 | NOVELTY - The floor connection assembly (1) an adapter plate (3), where the mechanical connection between the adapter plate and the fastening elements (2) is supported about an axis in a substantially torque-free manner. The connection of the adapter plate is displaceable in the direction of fastening element. The displacement between the adapter plate and the fastening element is limited. A base connection module has fastening elements that are arranged along a longitudinal axis and the other two fastening elements are arranged along a transverse axis. USE - Floor connection assembly for mechanical connection of an aircraft seat (Claimed) to a floor structure of an aircraft. ADVANTAGE - The mechanical connection between the adapter plate and the fastening elements is supported about an axis in a substantially torque-free manner, thus limits the forces acting on the passenger forces. The mounting elements have a substantially torque-free mechanical coupling to the adapter plate, thus improves the decoupling of the pre deformation of the floor structure of the adapter plate, so that the adapter plate bears mechanical loads that occurs in normal operation and in the event of a collision between the aircraft seat and floor structure. The elastomeric bearings allow a torque-free storage and reduce the normal operation, the transmission of vibrations and structure-borne noise between the soil structure and the soil connection module, which increases the comfort for the passenger. The ground connection assembly is covered with a compensation cover, thus results in an esthetically pleasing floor design. DESCRIPTION OF DRAWING(S) - The drawing shows a perspective view of a floor connection assembly with bridge construction at two seat rails. Floor connection assembly (1) Fastening elements (2) Adapter plate (3) Connection point (4) Seat rail (5)
321 | NOVELTY - The method involves softening and shaping an upstanding end of a composite rivet (30) within a forming cavity of a forming die. The upstanding end of the composite rivet is cooled to form an upset head having a shape corresponding to the shape of the forming cavity. A depression in the upset head is left by a pointed tip (46) within the forming cavity for directing unidirectional fibers to a periphery of the upset head. USE - Used for upsetting an upstanding end of a composite rivet in an aircraft. ADVANTAGE - The pointed tip leaves the depression in the upset head for directing unidirectional fibers to the periphery of the upset head, thus improving the ability of the composite rivet to withstand tensile loads and increasing efficiency of operation of the aircraft. DESCRIPTION OF DRAWING(S) - The drawing shows upsetting tools coupled to one another and with an upstanding core of a composite rivet. Composite rivet (30) Plates (34,36) Forming die (40) Pointed tip (46) Forming die guide (50)
322 | NOVELTY - The device has an adapter (4) integrated with a rivet crushing mechanism, and a riveting frame (5) mounted on the adapter in a removable manner. The frame comprises an upper leg (51) and a lower leg (52), where the lower leg is shorter than the upper leg such that rivets are crushed between the upper leg of the frame and the crushing mechanism of the adapter. The adapter comprises a sole overmounted on a slide (45) used for receiving the lower leg of the frame. The sole comprises U-shaped opening forming guide rails (47). USE - Crushing device for use in a riveting machine (claimed) for crushing rivets for fixing structural elements e.g. structural panels, of an aircraft. ADVANTAGE - The single adapter is fixed on the riveting machine for receiving different types of the riveting frames, thus permitting interchanging of the frames in an easy and inexpensive manner without disassembling and reassembling internal parts of the riveting machine. The single adapter is adapted to different types of the riveting machines in an effective manner. The design of the crushing device reduces fabrication cost of an aircraft. DETAILED DESCRIPTION - An INDEPENDENT CLAIM is also included for a riveting machine. DESCRIPTION OF DRAWING(S) - The drawing shows a front perspective view of a riveting frame mounted on an adapter. Adapter (4) Riveting frame (5) Slide (45) U-shaped opening forming guide rails (47) Upper leg (51) Lower leg (52)
323 | NOVELTY - The clip has a first steel clip (2), a second steel clip (3), and a rivet (4). The first steel clip is provided with a rivet hole that cooperates with a brake disc (1). The second steel clip is provided with a rivet hole matched with the brake disc, and a protruding portion in the middle of the second steel clip is matched with a mounting key groove of the brake disc. The first steel clip and the brake disc are fixed, and the brake disc key can be completely wrapped. The contact with the keyway of the brake housing is avoided. USE - Aircraft carbon brake disc steel clip. ADVANTAGE - The aircraft carbon brake disc steel clip can protect the convex key on the inner ring of the brake disc, reduce the impact on the keyway, and prolong the life of the brake disc. DESCRIPTION OF DRAWING(S) - The drawing shows a schematic view of aircraft carbon brake disc steel clip. Brake disc (1) First steel clip (2) Second steel clip (3) Rivet (4)
324 | NOVELTY - The rivet tool (1) has a rivet retainer (2) and a drive unit (4), where the drive unit produces a static press-in force (5) in a direction of a rivet longitudinal axis (6). A vibration sensor (9) is provided for producing a mechanical vibration (11), and the static press-in force is overlaid by an amplitude of the mechanical vibration. The amplitude of the vibration runs parallel and/or transverse to the rivet longitudinal axis, and works in a direction of the longitudinal axis. A frequency of the vibration is steplessly adjustable, where the vibration sensor is a piezoelectric element. USE - Vibration rivet tool for pressing and fastening rivets into component drillings into components i.e. aircraft components. ADVANTAGE - The vibration sensor is provided for producing the mechanical vibration, and the static press-in force is overlaid by an amplitude of the mechanical vibration, where the amplitude of the vibration works in a direction of the longitudinal axis, so that force necessary for pressing and fastening the rivets into the component drillings can be reduced, thus reducing the size and the weight of the vibration rivet tool, and easily integrating the rivet tool into automated rivet processes. DETAILED DESCRIPTION - An INDEPENDENT CLAIM is also included for a method for pressing and fastening of rivets into components drillings of components of aircraft. DESCRIPTION OF DRAWING(S) - The drawing shows a partial sectional view of a vibration rivet tool. Vibration rivet tool (1) Rivet retainer (2) Drive unit (4) Static press-in force (5) Rivet longitudinal axis (6) Vibration sensor (9) Mechanical vibration (11)
325 | NOVELTY - An article (10) consists of a substrate (12) comprising a metal or metal alloy, and a layer (14) on a surface of substrate comprising an aluminum alloy that is galvanically less noble than the metal or metal alloy, with the conditions, such as, (A) the aluminum alloy has a higher galvanic kinetic activity than pure aluminum, and comprises (a) an element other than molybdenum alloyed with aluminum that increases the galvanic kinetic activity of the aluminum alloy compared to that of pure aluminum, or (B) the layer comprises phase composition. USE - Article used in assembly (claimed) of threaded fasteners. Uses include but are not limited to press-fit connections, aircraft components, propeller barrels, electrical connectors, and press-fit high strength steel bolts used in turboprop propellers. ADVANTAGE - The article has excellent corrosion resistance and lubricity. DETAILED DESCRIPTION - An article consists of a substrate comprising a metal or metal alloy, and a layer on a surface of substrate comprising an aluminum alloy that is galvanically less noble than the metal or metal alloy, with the conditions, such as, (A) the aluminum alloy has a higher galvanic kinetic activity than pure aluminum, and comprises (a) an element other than molybdenum alloyed or in solid solution with aluminum that increases the galvanic kinetic activity of the aluminum alloy compared to that of pure aluminum, (b) an element alloyed or in solid solution with aluminum that increases the galvanic kinetic activity of the aluminum alloy compared to that of pure aluminum and is present in an amount in excess of a thermodynamic equilibrium limit for formation of an aluminum alloy or solid solution, and (c) an element alloyed or in solid solution with aluminum that increases the galvanic kinetic activity of the aluminum alloy compared to that of pure aluminum, and an outer surface of the layer comprises an oxide or sulfide of the element, or (B) the layer comprises two or more phase composition comprising a phase (p1) which comprises the aluminum alloy, and a phase (p2) comprising a solid lubricant. An INDEPENDENT CLAIM is included for assembly, which comprises the article. DESCRIPTION OF DRAWING(S) - The drawing shows a schematic view of the assembly of threaded fasteners. Coated article (10) Substrate (12) Layer (14)
326 | NOVELTY - The method involves calculating relative position of a calibration camera and an automatic drill riveting machine to obtain a camera coordinate system. A visual measuring system is utilized for driving an automatic drill riveting machine to obtain an ERS point under current coordinates of an automatic drill riveting machine device coordinate system. An automatic point actual measurement value is matched with a theoretical value of a measured ERS point. An accurate fixture coordinate system is obtained by adopting a least squares optimization algorithm. USE - Automatic aircraft wall horizontal drill riveting machine fixture coordinate station construction method. ADVANTAGE - The method enables realizing station construction operation in a simple and quick manner, satisfying different utilization requirements of automatic drilling-riveting mechanism and improving automatic drill riveting machine site preparing working efficiency. DESCRIPTION OF DRAWING(S) - The drawing shows a flow diagram illustrating an automatic aircraft wall horizontal drill riveting machine fixture coordinate station construction method. '(Drawing includes non-English language text)'
327 | NOVELTY - The method involves carrying a rivet by a rivet filling station (2) along a transport path (3) towards a rivet machine (4) during operation of the rivet machine. The rivet on the transport path is measured for determination of rivet geometry of the rivet. The diameter of rivet head (5), transition radius, shaft length and/or head length and shaft diameter of rivet are measured by optical measuring process. The geometry parameters of a hole (6) are compared with the observance allowance criteria in the determination of rivet geometry of the rivet. USE - Method for checking rivet for use in manufacture of riveted joint of aircraft structural components. ADVANTAGE - The rivet is tested prior to use in rivet machine to determine suitability of the rivet for hole in terms of accuracy and speed. The online measurement of the rivet is performed without reducing the cycle times of the processing on the component. Hence non-contact and both fast and accurate measurement of the rivet is achieved. The desired guide and adequate optical detectability of the rivet is ensured. DETAILED DESCRIPTION - An INDEPENDENT CLAIM is included for a measuring arrangement for checking rivet. DESCRIPTION OF DRAWING(S) - The drawing shows a schematic view of the rivet arrangement. Rivet filling station (2) Transport path (3) Rivet machine (4) Rivet head (5) Hole (6)
328 | NOVELTY - The method involves clamping an aircraft with a thin-wall supporting piece and a supporting plate by a continuous beam. The thin-wall supporting piece is connected with a middle supporting position of the supporting plate. A balance model is connected with the supporting plate for reducing bending movement of the supporting plate. The supporting plate is divided into two small areas according to a corresponding position for solving thin wall deformation. Deformation amount of the thin-wall supporting piece is determined according to combine boundary condition. USE - Automatic aircraft thin wall piece drill riveting multi-posture deformation modeling method. DESCRIPTION OF DRAWING(S) - The drawing shows a schematic view illustrating an automatic aircraft thin wall piece drill riveting multi-posture deformation modeling method.
329 | NOVELTY - The arrangement comprises a self-piercing rivet (3) with rivet head (5) for punching a hole and breakthrough riveting of components (1,2). A washer (4) is associated with rivet at the distal end region, which is located opposite to rivet head. The washer is provided with a frontal area (8) for the insertion of a circular indentation (9) to create a press connection between a hole in the washer and the distal end region of the rivet. USE - Arrangement for connecting abutting components such as exterior shell, stringers, frames and other connection metal sheets of aircraft structure (claimed). ADVANTAGE - The connection arrangement can be mounted easily. The arrangement can be repaired easily. By the use of rivets, the damage to outer surface of components is prevented, thus fatigue strength of riveted connection is improved and the riveting arrangement in case of repair can be removed, in simple manner by drilling using a drill having a small diameter. The coining ring at the bottom die of riveting tool is not contacted with the component to be connected any more such that the component is not damaged any more. DETAILED DESCRIPTION - INDEPENDENT CLAIMS are included for the following: (1) process for preparing a connection assembly; (2) punching rivet arrangement; and (3) aircraft structure. DESCRIPTION OF DRAWING(S) - The drawings show the longitudinal sectional view of the rivet joint with rivet and washer and schematic side view of bottom die of riveting tool with tailing washer. Components (1,2) Self-piercing rivet (3) Washer (4) Rivet head (5) Frontal area (8) Circular indentation (9)
330 | NOVELTY - The utility model claims a mounting fastener of low-altitude navigation aircraft onboard device, belonging to the field of airborne equipment. the mounting fastener comprises a binding belt, a power supply connection assembly, a switching plate, a first fastener, a second fastening piece and a third fastener; the airborne terminal is fixedly connected with the binding belt through the first fastener; the power supply connecting component is connected with the adapter plate through the third fastener; the adapter plate is fixedly connected with the binding belt through the second fastener. the power supply connecting component comprises a first connecting plate, a second connecting plate, a third connecting plate and a locking assembly; the third connecting plate comprises a bottom plate and a switching plate connecting plate; the bottom plate and the switching plate connecting plate are arranged at an angle; the included angle between the bottom plate and the connecting plate of the adapter plate is the same as the inclined angle of the seat of the low-altitude navigation plane. The mounting fastener provided by the utility model can stabilize the airborne device and power supply, firm fixing, ensure the flight safety the aircraft, at the same time, it can ensure the service life of the binding belt.
331 | NOVELTY - The system has a drawer-type nail plate fixed with a drawer. A slide-rail is fixed in the drawer that is fixed in a nail plate. A nail end of the nail plate is connected with a branch control valve. A tail end of the nail plate is connected with a rivet confluence valve. Two ends of a nail storing pipe are respectively connected with a nail tube and tail ends of the nail plate. The branch control valve is fixed with a valve body that is fixed in a valve cavity. Two channels are matched with the valve cavity. Two ends of a Y-type confluence tube are respectively connected with the channels. USE - Aircraft panel automatic drill riveting machine headless rivet supplying system. ADVANTAGE - The system utilizes the nail plate to store in a headless rivet to achieve simplifying structure, and is convenient to mount on an automatic drill riveting machine. DESCRIPTION OF DRAWING(S) - The drawing shows a perspective view of an aircraft panel automatic drill riveting machine headless rivet supplying system.
332 | NOVELTY - Connecting aircraft engine high temperature composite material component and metal component comprises taking high temperature composite material rib member and U-shaped metal member, adhesive bonding, and connecting using rivets. USE - Method for connecting aircraft engine high temperature composite material component and metal component.
333 | NOVELTY - A stabilizer mixture comprises at least one compound comprising triazine-based repeating unit (I), and at least one 2,4,6-triphenyl-1,3,5-triazinane compound (II). The weight ratio of the compounds (I) and (II) is 23/1-40/1. USE - Stabilizer mixture is used for stabilizing organic material against degradation induced by light, heat, oxidation or effect of agrochemical compounds in composition for forming article e.g. monolayer film or multilayer film, preferably multilayer polyolefin film and greenhouse film cover (all claimed). Uses include but are not limited to tunnel, mulch, silage and bale wrap, bumper, dashboard, battery, rear and front linings, molding component under the hood, hat shelf, trunk linings, interior linings, air bag covers, electronic moldings for fittings, panes for dashboards, headlamp glass, instrument panel, exterior linings, upholstery, automotive lights, headlights, parking lights, rear lights, stop lights, interior and exterior trims, door panels, gas tank, glazing front side, rear windows, seat backing, exterior panels, wire insulation, profile extrusion for sealing, cladding, pillar covers, chassis parts, exhaust systems, fuel filter/filler, fuel pump, fuel tank, convertible tops, exterior mirror, exterior trim, fasteners/fixings, front end module, glass, hinges, lock systems, luggage/roof racks, pressed/stamped components, seals, side impact protection, sound deadener/insulator, sunroof, devices for plane, railway, motor car including furnishings, rockets and satellites, devices for architecture and design, mining applications, street refuges and shelters, washing machines, tumblers, ovens, dishwasher, mixer, iron, foil for condenser, refrigerator, heating device, air conditioner, encapsulating of electronic, semiconductor, coffee machines, and vacuum cleaners, slide fittings, spacers, screws, bolts, handles, knobs, rotor blade, ventilator, windmill vane, solar device, swimming pool cover, pool liner, pond liner, closet, wardrobe, dividing wall, slat wall, folding wall, shutter, fitting, connections between pipes, sleeves, conveyor belts, extruded plates, glazing for buildings, aircraft and schools, extruded sheets, window film for architectural glazing, train, transportation, sanitary articles and greenhouse, plates, plastic lumber, wood composites, walls, surfaces, furniture, decorative foil, floor coverings, duck boards, and tiles, cement, concrete- and composite-applications and covers, siding and cladding, hand rails, banisters, kitchen work tops, roofing sheets, tiles, artificial floor for stadium rings, tapes, plastic films, food packing and wrapping, syringes, medical applications, containers for any transportation, waste baskets and waste bins, medical devices, asbestos, etc. ADVANTAGE - The stabilizer mixture has excellent stabilizing effect, and provides articles with excellent mechanical properties such as tensile strength, puncture resistance, impact resistance, elongation properties, and improved interlayer adhesiveness, gas barrier properties, transparency and heat seal properties. DETAILED DESCRIPTION - A stabilizer mixture comprises at least one compound comprising triazine-based repeating unit of formula (I), and at least one 2,4,6-triphenyl-1,3,5-triazinane compound of formula (II). The weight ratio of the compounds (I) and (II) is 23/1-40/1. A1 = 2-18C alkylene, 5-7C cycloalkylene or 1-4C alkylene di(5-7C cycloalkylene); A2 = H, 1-12C alkyl, 1-12C alkoxy, 5-12C cycloalkyl, or 5-12C cycloalkoxy; A3,A4 = H, 1-12C alkyl, 5-12C cycloalkyl, or group of formula (i); or A3+A4+N = 5-10-membered heterocyclyl; a = 1-20; E1 = 1-18C alkyl;and E2-E5 = H, 1-4C alkyl, phenyl, or phenyl substituted by 1, 2 or 3 1-4C alkyl. INDEPENDENT CLAIMS are included for the following: (1) composition, which comprises an organic material that is subjected to degradation induced by light, heat, oxidation or agrochemical compounds, and the stabilizer mixture; (2) article, which comprises the composition; and (3) method for stabilizing organic material against degradation induced by light, heat, oxidation or effect of agrochemical compounds, which involves incorporating the stabilizer mixture into the organic material.
334 | NOVELTY - A powered double slide (10) equipped with a moving plate having a bearing foot (12) is coupled with a robotized arm (2). The foot exerts a programmable pressure opposed by arm (4) to keep aluminum panel (6) and stringer together. A table (14) on another moving plate mounts a mandrel (16) and riveting tools (18,20). The plates operate independently. USE - For riveting longitudinal reinforcing structures called stringers onto aluminum panels for preparing portions of aircraft fuselages or wings. ADVANTAGE - Automatically rivets the stringers in a quick manner without requiring panel displacement during working, thus performing riveting operations without the need for displacing or rotating the panel. DESCRIPTION OF DRAWING(S) - The figure shows the front view of the riveting device Robotised arm (2,4) Aluminum panel (6) Powered double slide (10) Table (14) Mandrel (16) Riveting tools (18,20)
335 | NOVELTY - The device has a lower bracket (1) provided with a clamping device. An upper bracket (2) is fixed on an upper end of the lower bracket. A lower clamping device is clamped on a horizontal plate (28) and an upper clamping device. A rivet supporting device is vertically arranged on the lower bracket. A locking rod (18) is vertically fixed on the upper bracket and connected with the rivet supporting device. The locking rod is axially formed with a drilling hole of a drill bit (20). A clamping screw rod (5) is fixed with a lower end of a rubber pad (6). USE - Aircraft laminated reinforcing structural edge loosening rivet disassembling device. ADVANTAGE - The locking rod is aligned from an aircraft laminated reinforcing plate through the upper and lower clamping devices so as to improve removal efficiency of a rivet, thus reducing rivet mounting hole aperture without any trouble in an effective manner. DESCRIPTION OF DRAWING(S) - The drawing shows an exploded perspective view of an aircraft laminated reinforcing structural edge loosening rivet disassembling device. Lower bracket (1) Upper bracket (2) Clamping screw rod (5) Rubber pad (6) Locking rod (18) Drill bit (20) Horizontal plate (28)
336 | NOVELTY - The aircraft has a primary engine mast structure (22) and a nacelle housing an engine. A mechanical connection system (40) provides connection between the engine and the primary structure. The connection system includes a flexible connection e.g. active or passive connection, which is placed in a zone external to the nacelle. The connection system includes rigid elements i.e. connecting rods (62, 64), between the flexible connection and the engine or between the connection and connection parts fixed at the engine. The system includes a rigid connection part (42) located inside the nacelle. USE - Aircraft. ADVANTAGE - The flexible connection modifies dynamic response of the connection system between the engine and the engine mast structure during vibratory excitations generated by the engine in case of accidental loss of blades, thus reinforcing safety of the aircraft. DESCRIPTION OF DRAWING(S) - The drawing shows a partial schematic perspective view of a primary engine mast structure and engine connection system integrating a flexible connection. Primary engine mast structure (22) Mechanical connection system (40) Rigid connection part (42) Engine longeron (54) Connecting rods (62, 64)
337 | NOVELTY - The assembly (1) has a seat rail element (10) that is made of a high-strength, corrosion-resistant titanium material comprising a seat rail crown (12) and first and second connection elements (14,15) for floor panels. A carrier element (20) is made of a titanium or aluminum material, which is coupled to the seat rail element by use of several fastening elements (18). The respective fastening element is designed as a rivet, screw or lock-bolt fastening element. The carrier element is comprised of an omega-shaped cross-sectional profile and is coupled to the seat rail crown of the seat rail element by use of the fastening elements. The seat rail element is comprised of a fastening web (16) which faces away from the seat rail crown and extends in the longitudinal direction of the seat rail crown. USE - Seat rail assembly for securing seat assembly in vehicle such as aircraft (claimed). ADVANTAGE - The seat rail fastening with sufficient strength can be provided with the specified material usage distributed over the seat rail element and the carrier element. The displacement of the seat assembly in the seat rail crown can be carried out trouble-free without protruding components. The seat rail element is reliably coupled to the carrier element and thus to the primary structure of the vehicle. DETAILED DESCRIPTION - An INDEPENDENT CLAIM is included for a method for producing seat rail assembly. DESCRIPTION OF DRAWING(S) - The drawings show the schematic views of the seat rail assembly. (Drawing includes non-English language text) Seat rail assembly (1) Seat rail element (10) Seat rail crown (12) Connection elements (14,15) Fastening web (16) Fastening elements (18) Carrier element (20)
338 | NOVELTY - Two or more metal plates (2,3) are connected via an overlap section (4), defining a contact area (5), and a row of rivets (6), subjected to cyclical tensile loads. An additional row of rivets (7) is positioned next and parallel to the first one, in the end area (4A) of the overlap. These have rivet elements (8) to hold the plates in the contact area, so as to permit relative movement of the plates. The rivet element applies a defined clamp force to the plates between rivet head (17) and closing head (18). The force is adjusted by a closure ring. The rivet element is a hi-lock-rivet with hi-lock-collar. USE - Connection of thin-walled metal structures, e.g. for aircraft construction. ADVANTAGE - Improved fatigue resistance of rivet connection, prevents cracks. DESCRIPTION OF DRAWING(S) - Figure shows connection seam. metal plates (2,3) overlap (4) overlap end (4A) contact area (5) first rivet row (6) econd rivet row (7) rivet elements (8) rivet head (17) closing head (18)
339 | NOVELTY - The device has an upstream flange comprising an opening, and bores retaining ends of connection casings (201). The upstream flange and a downstream flange are attached by a fixing unit. A holding plate (217) ensures positioning of the fixing unit that is fastened by a fastener. The holding plate comprises a bearing surface (218) axially locking each connection casing in a direction. The fastener is formed as a nut (219) crimped on the holding plate. The bearing surface is contained in a plane perpendicular to a holding surface of the crimped nut. USE - Device for feeding air to a turbine engine of an aircraft. ADVANTAGE - The holding plate comprises the bearing surface axially locking each connection casing in the direction such that a number of fixing units to ensure solidarization of various flanges can be avoided while ensuring retention of the connection casings for transmitting the air from low pressure distributors. DESCRIPTION OF DRAWING(S) - The drawing shows a perspective view of a holding plate used an air circulation device. Connection casings (201) Screw head (213) Holding plate (217) Bearing surface (218) Nut (219)
340 | NOVELTY - The utility model claims an airplane pneumatic riveting quality on-line detection device, referring to manufacturing field of industrial assembly, detecting device comprises pedestal, stud, a clamping bolt, a sensor system, a riveting plate, a rivet, a data processing system, for riveting process parameter to accurately collect, riveting evaluation processing and the riveting quality of the data. The utility model shown can be used for detecting device of aircraft pneumatic riveting quality online detection and can realise simulation plate clamp and loosen through adjusting leadscrew bolt, using the sensor for riveting connecting signal collected in real time, a data file is transmitted to the upper computer for result analysis and evaluation, the basic process on the display platform display out riveting, riveting quality evaluation result and targeted coaching feedback. The utility model is featured with simple operation, accurate data collection, objective and accurate evaluation result and feedback guidance can effectively improve riveting quality evaluation efficiency and obviously reduces the quality checking cost.
341 | NOVELTY - An aircraft part riveting device, referring to a riveting device, specifically claims an airplane part riveting device. adjusting the moving quantity of the utility model can only perform a single direction to solve the riveting device of airplane parts, caused by manual operation, often need to move parts matched riveting device, the influence to the production efficiency. The utility model comprises a riveting, riveting platform, a cross beam, a moving beam assembly, a screw rod, a bearing seat, a telescopic arm assembly and a bracket assembly, the beam is installed on the bracket assembly, the machine through the mobile beam component and the beam joint, riveting platform is set at the lower part of the riveting machine, one end of the telescopic arm assembly and the beam joint, one end of the screw rod penetrates through the bearing seat on the telescopic arm assembly and riveting connection. The utility model belongs to the airplane manufacturing field.
342 | NOVELTY - The pair has an active sheet provided on an active disc skeleton. A locking plate to limit a radial movement of the active sheet is fixed with the active disc skeleton through a rivet to form active discs at different positions. Nine outer keyways are provided on the pair. Static sheets in the riveting are fixed on the active disc skeleton. Fourteenth inner keyways are provided on the static sheets. The fourteenth static sheets in the rivet provided on the brake shell are integrated with the static sheets of a similar thickness. USE - Aircraft undercarriage brake disc pair. ADVANTAGE - The pair can meet the braking requirement of the aircraft, and increases the braking efficiency. DESCRIPTION OF DRAWING(S) - The drawing shows a partial sectional view of an aircraft undercarriage brake disc pair.
343 | NOVELTY - The tool has a sprigging hole side machine tool unit (1) whose two side walls are respectively formed wit two pin insertion holes that are matched with a five-axis movement actuator. A rivet feeding system (4) is fixed into a pin insertion hole of a pin insertion hole actuator (5). An upsetting tight side machine tool unit (6) is provided with a five-axis movement upset head (8). An upsetting side five-axis interaction data control device (7) includes an X-axial direction driving mechanism, a Z-axial driving mechanism, a Y-axial driving mechanism and a swing shaft driving mechanism. USE - Horizontal automatic aircraft wall plate assembly sprigging hole drill riveting machine tool. ADVANTAGE - The tool effectively realizes automatic plane wall and internal framework hole riveting process to satisfy wedge hole position precision, verticality and smoothness requirements and riveting quality, riveting intensity and interference amount requirements so as to ensure aircraft wall plate processing characteristics. The tool is simple in structure and easy to maintain, and has high automation degree, high working efficiency, better rigidity and pressure riveting force bearing performance. The tool increases dual drive anti-backlash mechanism locating precision. DESCRIPTION OF DRAWING(S) - The drawing shows a perspective view of the horizontal automatic aircraft wall plate assembly sprigging hole drill riveting machine tool. Sprigging hole side machine tool unit (1) Rivet feeding system (4) Pin insertion hole actuator (5) Upsetting tight side machine tool unit (6) Upsetting side five-axis interaction data control device (7) Five-axis movement upset head (8)
344 | NOVELTY - The device has a workbench (3) provided with a bottom plate. The bottom plate is fixed on an end of a base. Another end of the base is fixed on a guide post, which is connected with a first riveting seat (2). The first seat is matched with the base. A second riveting seat is fixed to a cladding of a riveting head (1). The cladding is riveted on a lock core and the base. The riveting head and the second riveting seat are formed with a taper hole. A stepped taper is provided with a table surface and an inclined surface. A mounting hole is formed on a workpiece (6). USE - Riveting device for an aircraft. ADVANTAGE - The device adopts rivet gradient conical design for expanding the cladding, solves shell inwardly curling problem, reduces riveting rejection rate and improves locking riveting efficiency and riveting quality. DETAILED DESCRIPTION - An INDEPENDENT CLAIM is also included for a method for utilizing a riveting device. DESCRIPTION OF DRAWING(S) - The drawing shows a schematic partial sectional view of a riveting device. Riveting head (1) Riveting seat (2) Workbench (3) Lock catch (5) Workpiece (6)
345 | NOVELTY - The rivet has a hollow rivet body (1) designed as case, where the body has a setting head and a rivet pin (2) with a pin head arranged in the setting head. The rivet body is formed from a fiber-plastic composite in its socket-shaped area. Wound and/or twisted fibers are arranged parallel to a longitudinal axis of the rivet body and/or the rivet pin in the fiber plastic composite of the rivet body and/or the rivet pin. Binding tubes are arranged and coaxiallay lying on each other with the rivet body. USE - Used in an aircraft construction. ADVANTAGE - The rivet has high stability, small weight and is electrically non-conductive. The rivet body is formed from a fiber-plastic composite in its socket-shaped area, thus avoiding the electro-chemical corrosion at the connection points between the rivet and the jointing part. DETAILED DESCRIPTION - An INDEPENDENT CLAIM is also included for a method for setting a rivet with a rivet body formed from a fiber-plastic composite. DESCRIPTION OF DRAWING(S) - The drawing shows a blind rivet with a rivet body from a fiber plastic composite as well as a rivet pin with pin head in spherical execution. Rivet body (1) Rivet pin (2) Jointing part (3) Breaking point (4)
346 | NOVELTY - The apparatus has a clamp (30) that is combined to a noise decreasing component (20) in order to use easily. The noise decreasing component reduces the noise due to vibration generated to riveting noise reducing apparatus using the clamp in assembly work. A contact unit (20a) of noise decreasing component is equipped in a load shaft (40) inside tail end which is contacted with upper end assembly. USE - Riveting noise reducing apparatus used in aircraft and helicopter. ADVANTAGE - The cost of riveting noise reducing apparatus can be reduced effectively. The urethane material is adhered to outer end portion of assembly including aircraft and helicopter, such that the generation of noise due to vibration absorbed in riveting work can be reduced effectively. DESCRIPTION OF DRAWING(S) - The drawing shows a perspective view of the clamp of riveting noise reducing apparatus. Noise protecting apparatus (10) Noise decreasing component (20) Contact unit (20a) Clamp (30) Load shaft (40)
347 | NOVELTY - The system has a controller which is connected with a camera and a laser displacement sensor to receive and analyze the information from the camera and the laser displacement sensor. The drilling-riveting device (4) is mounted on the main frame structure. The drilling-riveting device comprises a drill bit and a drill motor (42). The drill bit is located on the lower surface of the main frame structure. The drill bit is moved up and down by the drill motor. The workpiece is perforated and the controller is connected to the drill motor and that controls the drill motor to operate. USE - Autonomous crawling drilling and riveting system for drilling aircraft wing. ADVANTAGE - The robot of the autonomous crawling drilling and riveting system has high application flexibility, light weight structure, stable assembly quality, and meets the requirements of the current advanced aircraft assembly technology. DESCRIPTION OF DRAWING(S) - The drawing shows a schematic view of the autonomous crawling drilling and riveting system. Robot absorption walking device (1) Drilling-riveting device (4) Inner frame (11) Leg (12) Drill motor (42)
348 | NOVELTY - The device has a guide hole slider (1) that is sleeved on a horizontal slide ruler (3). The horizontal slide ruler is made of steel metal material and provides size scale and sliding guide for the guide hole slider and ensures the positioning size of the riveting hole. The guide hole slider is provided with a first locking screw (2). The first locking screw is matched with the horizontal slide ruler for locking the guide hole slider after the center of the riveting hole is positioned. The guide hole slider is provided with alloy guide hole sleeve (6) and alloy guide hole sleeve top wire (12). The alloy guide hole sleeve is made of alloy steel. The alloy guide hole sleeve top wire is configured to lock the alloy guide hole sleeve to facilitate the replacement of alloy guide hole sleeves of different sizes. A rubber pad is arranged on an opening adjustment clamping device, and is configured to prevent the opening adjustment clamping device from damaging the aircraft skin. USE - Quick positioning guide hole device for riveting holes of aircraft skin. ADVANTAGE - The device is a new type of aircraft skin riveting hole quick positioning guide hole device that integrates angle measurement, straight line measurement, and hole guide together with measurement and auxiliary drilling processing. The device adapts to the riveting area with complex two-dimensional plane shape, wide application range, precise positioning size and high work efficiency, which greatly solves the problems of low manual positioning efficiency and difficult drilling in the past. DETAILED DESCRIPTION - An INDEPENDENT CLAIM is included for a use method of the quick positioning guide hole device for the riveting hole of the aircraft skin. DESCRIPTION OF DRAWING(S) - The drawing shows a schematic view of the quick positioning guide hole device for riveting holes of aircraft skin. Guide hole slider (1) First locking screw (2) Horizontal slide ruler (3) Alloy guide hole sleeve (6) Alloy guide hole sleeve top wire (12)
349 | NOVELTY - The cap (50) has a linear-shaped connection element (164) placed along an axis (166) and comprising first and second ends (68, 170). The first end of the connection element is designed to be assembled with an opening of a skirt so as to close the opening, and the second end of the connection element is designed to be assembled with a fastener (121). An edge of the opening of the skirt and the first end of the connecting element comprise curved surfaces (62, 72) that are complementary to each other so as to form a ball and a socket joint. USE - Fixing cap for protection of a fastener of a fastening assembly (claimed) in an aircraft against lightning. ADVANTAGE - The edge of the opening of the skirt and the end of the connecting element comprise the curved surfaces that are complementary to each other so as to form the ball and the socket joint, thus avoiding undesirable effects, increasing level of sealing of a fastening assembly and preventing propagation of electric arcs or plasmas toward outdoor air volume. DETAILED DESCRIPTION - An INDEPENDENT CLAIM is also included for a fastening assembly. DESCRIPTION OF DRAWING(S) - The drawing shows a cross sectional view of a fastening assembly. Fixing cap (50) Curved surfaces (62, 72) Ends of connection element (68, 170) Fastener (121) Linear-shaped connection element (164) Axis (166)
350 | NOVELTY - The method involves installing (1502) a rivet within a hole in a structure using an end effector. A first image of the hole in the structure and a second image of the rivet in the structure are processed (1504) to identify a number of reference points located in both the first image and the second image. The first image and second image are aligned (1506) using the number of reference points. The first image is analyzed (1508) to determine a number of locations of the hole, and the second image is analyzed (1510) to determine a number of locations of the rivet. A rivet concentricity is automatically determined (1512) using the number of locations of the hole and the number of locations of the rivet. USE - Method for automated non-destructive testing of rivet concentricity. ADVANTAGE - The use of a number of the different parts can substantially expedite the assembly of aircraft, reduce the cost of aircraft, or both expedite the assembly of aircraft and reduce the cost of aircraft. The subsets of images can be eliminated as unrelated to reduce processing resources. DETAILED DESCRIPTION - An INDEPENDENT CLAIM is included for automated rivet measurement system. DESCRIPTION OF DRAWING(S) - The drawing shows a flowchart illustrating the method for automated rivet measurement. Step for installing rivet (1502) Step for processing first image of hole in structure and second image of rivet (1504) Step for aligning first image and second image (1506) Step for analyzing first image (1508) Step for analyzing second image (1510) Step for determining rivet concentricity (1512)
351 | NOVELTY - The gun has a pneumatically driven piston and an impact pin (13) located in gun housing for lineal movement. A pin and a hammer guide mounted on the housing have a passage to guide the lineal movement of the pin. A hammer (30) is positioned in a slot and mounted at an end of the guide to engage with the pin. An opposite end of the hammer is in offset from an axis of the pin to upset rivets under an overhanging area. USE - Used for installing a rivet in an aircraft structure (claimed). ADVANTAGE - The hammer is positioned in the slot and mounted at the end of the guide to engage with the impact pin, thus requiring only a single impact for each rivet, and hence shortening the riveting time. DESCRIPTION OF DRAWING(S) - The drawing shows a side elevational view of a rivet gun. Piston (12) Impact pin (13) Hammer guide (26) Hammer (30) Aircraft section (59)
352 | NOVELTY - The pitch gauge has a row of teeth set that is provided at a forty-five degree angle. A corner has a half inch radius gauge built in. The tool uses the teeth which are six times the diameter of the fastener in height and length to evenly space the fasteners when laying out the aircraft skin repair. A spacing is coupled with the forty-five degree angled teeth that allow for accurate and quick repair layouts and that differentiate the rivet pattern pitch gauge from other fastener spacing tools. USE - Rivet pattern pitch gauge for properly spacing rivet or other fastener in aircraft skin repair. ADVANTAGE - The pitch gauge quickly and efficiently measures out the standardized spacing of fasteners in aircraft repair. The intersection accurately marks the desired, equidistant, location of all fasteners in the row of fasteners on this portion of the repair.
353 | NOVELTY - The method involves providing a reinforcing cushion plate with a lug part. A rivet stringer is connected with the reinforcing cushion plate. Rivet stringer and damaged part skin decomposing operation is performed. A lesion area is covered with interlayer sealing material. The reinforcing liner plate is arranged on a surface of the interlayer sealing material. The interlayer sealing material is arranged between a skin surface and the rivet stringer. The reinforcing cushion plate is drilled with a mounting hole. The rivet stringer is coated with adhesive sealing material. USE - Aircraft pressurized cabin skin repairing method. DESCRIPTION OF DRAWING(S) - The drawing shows a side perspective view of a reinforcing cushion plate.
354 | NOVELTY - The utility model claims a kind of ultrasonic detection, specifically relates to an inlet duct of aircraft collar rivet ultrasonic detection test block; a stainless steel block and aluminium alloy block, the corresponding position of said stainless steel block and aluminium-alloy blocks are provided with a through hole, the through hole is provided with a rivet. The utility model has simple structure, convenient use, quick detection speed, good economic practicability.
355 | NOVELTY - The aircraft has a ramjet engine with a strong mechanical motor instead of a combustion chamber with connection of a start-up aid which is equipped of stored compressed air. An emitter of compressed air is positioned after the operation of a turbine in relative front side of a driving pipe to mix the radiated air with great mass and slower air in the driving pipe, so that a larger thrust is produced. A mechanical driving unit is positioned in the middle portion of the driving pipe, so that the balance of the aircraft is maintained. USE - Aircraft. ADVANTAGE - The aircraft has a ramjet engine with a strong mechanical motor instead of a combustion chamber with connection of a start-up aid which is equipped of stored compressed air, and thus ensures safe and reliable functioning of the aircraft. DESCRIPTION OF DRAWING(S) - The drawing shows a horizontal sectional view of an aircraft.
356 | NOVELTY - The nacelle (100) has an air intake structure that is intended to channel airflow towards a blower of a turbojet (1). The structure includes an internal panel (7) that is intended to be attached to a casing (4) of a blower (2) of the turbojet. An external panel (6) allows external aerodynamic continuity of the nacelle. The external panel is associated with a connection support that presents a dismountable end of a fastener and another dismountable end of the fastener that is intended to be directly attached to the casing of the blower. USE - Laminar nacelle for a turbojet of an aircraft. ADVANTAGE - The external panel is associated with the connection support that presents the dismountable end of the fastener and another dismountable end of the fastener that is intended to be directly attached to the casing of the blower, thus allowing the external panel support of the air intake structure to be easily and directly fixed in the blower casing or enabling the support to be integrated in a downstream part. The support is more easily accessible for disassembling from the air intake structure when a thrust reverser is opened. The behavior of the nacelle assembly is improved. The panel is not provided with a notch, thus improving structural behavior of the panel. DESCRIPTION OF DRAWING(S) - The drawing shows a longitudinal sectional view of a laminar nacelle of a turbojet. Turbojet (1) Blower (2) Casing (4) External panel (6) Internal panel (7) Laminar nacelle (100)
357 | NOVELTY - The structure has a brake block provided with a steel back (2) and a friction body (3). A static plate framework (1) and the brake block are provided with corresponding riveting holes. The static plate framework and the brake block are riveted by a rivet (4) through the riveting holes. The static plate framework and the steel back are provided with corresponding anti-rotation holes. The static plate framework and the steel back are connected by an anti-rotation pin (5) for the anti-rotation holes. USE - Electrostatic disc assembly riveting structure for aircraft wheel brake. ADVANTAGE - The structure can effectively solve the problem of warping deformation of the static disk frame after the friction body and the static disk frame are sintered in the static disk assembly production process, has good radiating performance, is high temperature resistant, reduces the production cost, and can prolong the service life of the static disc assembly. DESCRIPTION OF DRAWING(S) - The drawing shows a schematic diagram of the static disc assembly riveting structure for aircraft wheel brake. Static plate framework (1) Steel back (2) Friction body (3) Rivet (4) Anti-rotation pin (5)
358 | NOVELTY - The method involves forming a set of lower holes for inserting a temporary rivet in an axial part. The temporary rivet is placed with the lower holes. An accumulated part is provided with the temporary rivet. A mark part for position detection of the temporary rivet is identified from image of work-piece. The predetermined rivet placement positions are calculated based on a position of an identified mark part for the position detection. The calculated position is punched. Another lower hole is formed for inserting another rivet. USE - Piercing method for an aircraft by using a temporary rivet. ADVANTAGE - The method enables elimination of the malfunction accompanying the drill out of the temporary rivet while decreasing the man-hour by an operator and increasing the load of a piercing apparatus. The method can prevent decline in productive efficiency. DESCRIPTION OF DRAWING(S) - The drawing shows a rear view of an operation shaft. Operation shaft (19) Shaft head part (30) Operation part (31) Outer peripheral surface (34a)
359 | NOVELTY - The pressure bulkhead (100) has a pressure plate (106) with a rim (110), which is shaped corresponding to an internal contour (108) of an aircraft or spacecraft. A supporting device is provided to support the rim at the internal contour in a tilting manner. A sealing (114) seals the rim with the internal contour. A ring element has steel, titanium, aluminum or carbon-fiber reinforced plastic material. USE - Pressure bulkhead for division of structural component of an aircraft or spacecraft into an internal-pressure area and an external-pressure area (all claimed). ADVANTAGE - The supporting device is provided to support the rim at the internal contour in a tilting manner and a sealing seals the rim with the internal contour, and hence ensures reduced mechanical stress in the surrounding structure with small space requirement. DETAILED DESCRIPTION - An INDEPENDENT CLAIM is included for a method for dividing an aircraft or spacecraft into an internal-pressure area and an external-pressure area. DESCRIPTION OF DRAWING(S) - The drawing shows a perspective sectional view of a pressure bulkhead. Pressure bulkhead (100) Pressure plate (106) Internal contour (108) Rim (110) Sealing (114)
360 | NOVELTY - The method involves pressing a second component with respect to a plate-shaped first component. A first rivet is inserted in the second through-hole formed in the second component. The position of the robot (5) for rivet hammering in orthogonal direction is changed with respect to the axial direction of the first rivet according to the force which the first rivet receives from the first component or the second component. USE - Method for manufacturing component such as fuselage and main wing of aircraft. ADVANTAGE - When overlapping and assembling two components, rivet hammering of the second component with respect to the first component is performed easily. DETAILED DESCRIPTION - An INDEPENDENT CLAIM is included for a component manufacturing system. DESCRIPTION OF DRAWING(S) - The drawing shows a schematic diagram of the robot for attachment, the robot for rivet hammering, the skin and the frame. Robot for attachment (3) Robot for rivet hammering (5) Arm (11) Hand (12) Skin (51)
361 | NOVELTY - The utility model claims a riveting process verifying device for pneumatic accessories of a civil aircraft, referring to industrial assembling and manufacturing field, comprising a base, a front bracket, a middle bracket, a rear bracket, a riveter feeding transmission mechanism, a riveting clamping device, the position adjusting device, a sensor system, a top iron and the riveting plate, a rivet, a data processing system, which realizes riveting process variation simulation, riveting force data collection and processing and for riveting deviation simulation accuracy of verification. The utility model claims a pneumatic riveting process equipment used to process simulation, can be adjusted by adjusting the screw bolt to clamp and loosen the simulation plate, using a sensor for the riveting signal collected in real time, the data file is transmitted to the upper computer for result analysis and evaluation on the display platform displays the riveting force and the rivet axis riveted under the different displacement deviation and angle deviation of the process parameter, extracting the riveting the qualified key index and the deviation range can be applied to airplane riveting quality of online monitoring.
362 | NOVELTY - The system has a drawer type nail plate module (2) which comprises a drawer and a slide rail which is fixed in the drawer. A single rivet control valve is connected with a nail outlet end of a nail cabinet (1). Two ports of the cabinet are respectively used as a staple delivery end and an air inlet end of a nail plate. An air pressure input module (3) comprises an air inlet pipe and a connecting nut. A rivet output module (4) comprises a cylinder, a blowing control valve which is controlled by a cylinder, and a rivet output pipe which is connected with the blowing control valve. USE - Head-mounted automatic rivet supplying system of automatic drill riveting machine of aircraft panel. ADVANTAGE - The structure of automatic rivet system is simplified. DESCRIPTION OF DRAWING(S) - The drawing shows the. (Drawing includes non-English language text) Nail cabinet (1) Drawer type nail plate module (2) Air pressure input module (3) Rivet output module (4)
363 | NOVELTY - The fixture has a main frame connected with a connecting plate and arranged with a rectangular-shaped frame structure. A guide rail is provided with a locating plate. The locating plate is formed with a locating hole corresponding to different siding product information identification. A location connection base is connected with the guide rail of a sliding block. A positioning shaft of a locating piece is flexibly connected on a locating shaft end. A skin pressing piece is installed on two clamping ends for pressing a product. USE - Automatic aircraft panel drilling, riveting and locating fixture. ADVANTAGE - The fixture is convenient to use and operate and simple in structure, and satisfies automatic drilling, riveting and locating requirements and reduces tool storing space. DETAILED DESCRIPTION - An INDEPENDENT CLAIM is also included for an automatic aircraft panel drilling, riveting and locating method. DESCRIPTION OF DRAWING(S) - The drawing shows a schematic view of an automatic aircraft panel drilling, riveting and locating fixture.
364 | NOVELTY - The device (300) has a fastener body (302) provided with a cylindrical extension part (316). A pallet (352) includes a central bore (384) in which the cylindrical extension part is received. The pallet is articulated with the cylindrical extension part through a connection kneecap (390). An attaching unit (320) attaches the kneecap with the cylindrical extension part and comprises a nut (340) that is screwed on the cylindrical extension part for supporting two half-shells (356a-b) of the kneecap and blocking a displacement of the kneecap/the pallet. USE - Front engine attachment device for an engine assembly (claimed) for an aircraft. ADVANTAGE - The nut is tightened on an external surface of the cylindrical extension part to fix the connection kneecap at the fastener body so as to limit risks of deformation in radial extension of the connection kneecap and consequently of wedging of the connection kneecap. The displacement of the connection kneecap/pallet backwards is prevented by a shoulder of the cylindrical extension part. The arrangement prevents an operator from being able to tighten the nut beyond maximum tightening torque. DESCRIPTION OF DRAWING(S) - The drawing shows an exploded perspective view of a front engine attachment for an engine assembly for an aircraft. Front engine attachment device (300) Fastener body (302) Cylindrical extension part (316) Attaching unit (320) Nut (340) Pallet (352) Supporting two half-shells (356a-b) Central bore (384) Connection kneecap (390)
365 | NOVELTY - The method involves activating a mode of flush repair for a structural damage of an aircraft by using a synthesizer system. A repair infrastructure is analyzed by an analyzing module. A set of bonded parts is supported together by using riveted joints based on load-paths encountered in a location of a skin structure associated with the damage of the aircraft. A doubler portion is shaped into desired size and bonded inside the skin structure. A filler patch is riveted onto the doubler portion. USE - Method for facilitating load-path augmented repair for structural damages of an aircraft. ADVANTAGE - The method enables utilizing a synthesizer to analyze location and nature of damage, and operator infrastructure to provide a calibrated repair-concept based on the defined load-paths of particular location, thus enhancing speed of repair minimal involvement of repair-specialists, while balancing airworthiness requirements of airline services. The method enables bonding the doubler portion inside the skin structure, thus eliminating need for riveting inside the skin structure, and avoiding corrosion paths, while minimizing weight of the aircraft. DESCRIPTION OF DRAWING(S) - The drawing shows a flow diagram illustrating a method for repairing structural damage of an aircraft.
366 | NOVELTY - Material properties are monitored by using a sensor having at least two linear primary conductor segments for imposing a magnetic field and sense element(s) oriented parallel to the conductor segments near a material being processed; connecting the sense element to dedicated electrical circuitry in an impedance measurement instrument; and converting each sense element response into an effective property. USE - For monitoring material properties. It is also used for stress monitoring of materials, for inspection of magnetizable materials, for determining weight of an article, for monitoring the state of an article, and for remotely monitoring the state of an article. ADVANTAGE - The novel method allows the weight of an article, e.g. aircraft, to be determined. It uses measurements of effective electrical properties, e.g. magnetic permeability and electrical conductivity, to infer the state of the test material, e.g. stress, temperature or overload condition. DETAILED DESCRIPTION - Monitoring of material properties includes using a sensor having at least two linear primary conductor segments for imposing a magnetic field when driven by a time varying electrical current and sense element(s) oriented parallel to the primary conductor segments near a material being processed; connecting the sense element to dedicated electrical circuitry in an impedance measurement instrument; and converting each sense element response into an effective property. The sensor and the material are exposed to the same process conditions. DESCRIPTION OF DRAWING(S) - The figure shows the above spatially periodic field eddy-current sensor. Primary winding (10) Secondary windings (12) Sensor (16)
367 | NOVELTY - The device has a working carrier frame including number-controlled bracket system for aircraft skin part forming process, and a fixed working support frame comprising two pieces of an end beam, and two longitudinal beams. An arc support plate and support screw, an end beam and a longitudinal beam form a square working support frame. A longitudinal beam translation is fixed on an end set with a guide rail. An arc shape support plate is installed on an inner portion of one of the longitudinal beams. A short edge of a long square working support frame is set with a Y-direction location pin. USE - Aircraft skin component automatic drill riveting forming location device. ADVANTAGE - The device has strong universality and effectively increases assembling riveting quality and production efficiency of an aircraft skin. DESCRIPTION OF DRAWING(S) - The drawing shows a perspective view of an aircraft skin component automatic drill riveting forming location device.
368 | NOVELTY - The method involves fixing a stretching tire with a riveting assembly clamp. A rest zone is covered with a glass pressing plate. A lug locating hole is fixed with a skin stretch. A curvature point of a symmetrical area is determined. Stretching skin cutting process is performed. The riveting assembly clamp is fixed with a skin frame beam. A spring pin is formed with a locating rivet hole. USE - Digital aluminum alloy skin assembling method for an aircraft manufacturing area. ADVANTAGE - The method enables increasing assembly efficiency, appearance quality and assembly quality, and avoiding riveting deformation. DESCRIPTION OF DRAWING(S) - The drawing shows an exploded perspective view of a digital aluminum alloy skin.
369 | NOVELTY - This new utility model is one used for aircraft assembly of the multifunction actuator fixed with measuring reference hole position of camera detecting module, a pressing workpiece surface and pressing module and switch module of station on main supporting board, upper pressing component integrated with the normal check module, upper supporting board set with main can drive in the following station conversion module mutually switching station and adrill component and nail feeding and riveting module, adrill module and feeding module respectively connected with adrill feeding riveting component and riveted feeding component. Compact structure, small volume, can automatically finish accomplishment process of locating, the normal measuring, pressing, adrill, rivet riveting one series function, automatic degree high lifting plane assembly and automation level.
370 | NOVELTY - Two arms (24,26) connected to a common base, and provided with a magnet (36) and a reed switch (37) respectively, are attached to the control surfaces of the adjacent aircraft components such as flaps or slats (10,12). A mechanical fuse (30) constrains the two arms together in a closed state in normal position, and breaks when the stress between aircraft components exceeds a predefined amount. USE - For detecting relative motion between adjacent components such as skewed or disconnected aircraft control surfaces such as slats or flaps of aircraft e.g. regional business jet applications. ADVANTAGE - By severing the connection between aircraft components through mechanical fuse, aircraft damage is prevented. DETAILED DESCRIPTION - An INDEPENDENT CLAIM is included for aircraft components relative motion sensing method. DESCRIPTION OF DRAWING(S) - The figures show the top views of aircraft and sensor. flaps (10) lats (12) arms (24,26) mechanical fuse (30) magnet (36) reed switch (37)
371 | NOVELTY - The semi-automatic rivet hammering apparatus (10) has a rivet hammering unit (11). The rivet hammering unit has a lower hole drill (114B) forming a lower hole in a rivet hammering location, a finishing drill (114A) to expand the lower hole inner diameter and finish the lower hole as a through hole, and an air hammer (111) for hammering the rivet in the rivet hammering location. An operation unit (13) has a holding portion (131) held by the operator, and a dolly (132) made to contact the inner surface of the rivet hammering location. USE - Semi-automatic rivet hammering apparatus for use in manufacture of aircraft use structure. ADVANTAGE - The apparatus enables hammering of rivets at juncture of to-be-connected components, such as barrel structure and panel, without leaving burrs and cutting wastes. DETAILED DESCRIPTION - An INDEPENDENT CLAIM is also included for a semi-automatic rivet hammering method. DESCRIPTION OF DRAWING(S) - The drawing shows the block diagram of a semi-automatic rivet hammering apparatus. (Drawing includes non-English language text). Semi-automatic rivet hammering apparatus (10) Rivet hammering unit (11) Operation unit (13) Air hammer (111) Finishing drill (114A) Lower hole drill (114B) Holding portion (131) Dolly (132)
372 | NOVELTY - The utility model claims an aircraft quick dismantling fixing mechanism, comprising a hanging support plate, the upper part of the hanging plate is provided with a fixing fastener, the fixing fastener comprises a connection together located on the hanging part of the upper side, the lower fixing part side, the hanging part comprises an upper extending section connected together and a front extension section, the upper side of the lower side of the front section surface and the upper side surface of said fixing part form a first groove, the fixed part of the lower side face of the hanging loading plates face. by setting a hanging support plate and the mounting plate is provided with a fixing fastener, the fixing buckle is provided with a clamping groove, the hanging loading plates can conveniently and quickly locked on the unmanned machine pre-set on the plate-like part with a slot, so as to fix the mounting device convenient to dismount on the unmanned aerial vehicle or aircraft, and stable connection. The utility model relates to the field of unmanned machine, especially aircraft quick dismantling fixing mechanism.
373 | NOVELTY - The structure has a fastening structure which is provided between aircraft fuselage (1) and wing box (3) through binding belt (4). Two ends of the binding belt are provided with a port. A left bolt (8) is passed through the left end of the wing box and left end of binding belt. The front pre-tightening bolt and rear pre-tightening bolt are successively loaded into binding joint (7). A right end of binding joint and wing box are tightened with mounting nut. A right bolt (10) is passed through the right end binding joint and the binding belt. USE - Wing-portion single-strap connection structure on small aircraft. ADVANTAGE - The compact structure, simple method and simple assembly are provided to solve the problem of the strong rigidity of wing portion with connection structure on small aircraft. DESCRIPTION OF DRAWING(S) - The drawing shows a structural view of wing-portion single-strap connection structure. Aircraft fuselage (1) Wing box (3) Binding belt (4) Binding joint (7) Left bolt (8) Right bolt (10)
374 | NOVELTY - A driver head (2) is constantly turned to an end direction such that the end of a driver (16) and the rear end surface of the driver head are separated. The driver head is driven via the driver actuated with a piston (14) such that the driver head strikes a rivet. USE - For fastening structural materials e.g. shell plates of aircraft. ADVANTAGE - Suppresses continuous generation of noise, and avoids inhibition of work environment caused by sparks produced during riveting operation. DESCRIPTION OF DRAWING(S) - The figure shows the longitudinal cross-sectional view of riveting tool. (Drawing includes non-English language text). Driver head (2) Piston (14) Driver (16)
375 | NOVELTY - The gauges make calculations to get minimum and maximum diameter and thickness of a bucking rivet after riveting. The gauges are made with special tool steel material with high accuracy in computer numerical control (CNC) milling and checked with coordinate measuring machine (CMM), where the different gauges are made to inspect different diameters of rivets like 2.4 mm, 3.2 mm 4.0 mm, 4.8 mm, 5.6 mm and 6.4 mm. USE - Gauges for aircraft structural parts. ADVANTAGE - The gauges improve accuracy and reduces rejection rate. DESCRIPTION OF DRAWING(S) - The drawing shows a screenshot of a bucking gauge in go condition.
376 | NOVELTY - The structure (8) a fixed portion. A panel element is an outer element of the structure. Multiple connection units, each of which connects the panel element to the fixed portion in an articulated manner. Multiple connection units collectively forms a reliable connection between the panel element and the fixed portion so as to make the structure be an iso-statically connected housing. A first element is fixed to or integrally formed on the fixed portion. A second element is fixed to or integrally formed on the panel element at a position corresponding to the first element. USE - Rigid structure for aircraft (claimed). ADVANTAGE - The assembly process is greatly simplified due to the significant reduction in the number of connectors or fasteners that need to be installed, thereby saving assembly/disassembly time and cost. Since the length of no fastener is required to be matched, the thickness of the lower panel is reduced, and the requirement for the thickness tolerance is reduced, thus, reducing the defective rate of products, saving the manufacturing cost, and reducing the weight of the lower panel. DESCRIPTION OF DRAWING(S) - The drawing shows a schematic side view of an engine assembly of an aircraft including an aft pylon fairing. Aircraft wing (2) Rigid structure (8) Front engine suspension (10) Connection fairing (28) Lower panel (32)
377 | NOVELTY - The method involves connecting two thermal deformation mismatched structural pieces of a hyper-sonic vehicle by using a bolt. Minimum clearance is determined under condition of thermal load release. A structural piece is fixed in a gap with a self-locking nut of a binaural pallet to record as gap between the structural piece and the bolt. Number and specifications of the bolt of the structural piece are designed to obtain outer diameter of the bolt according to aircraft structure force requirements. Load values of the bolt are extracted along trajectory by performing finite element analysis on an aircraft. USE - Bolt connection heat load release designing method. ADVANTAGE - The method enables realizing simple and effective release of an extreme load of bolt connection caused by thermal stress in all directions without changing a main structural scheme of an aircraft, improving bearing capacity of structural connection of all-metal hyper-sonic aircraft, and reducing design and processing cost of an aircraft structure. DESCRIPTION OF DRAWING(S) - The drawing shows a front sectional view of a bolt connection heat load.
378 | NOVELTY - The method involves providing aircraft panel with adjustable height and has hole-side machine and riveting side machine. The hole-making machine and riveting tool (2) is provided with fixture base (6). The fixture base is composed of a table and a hydraulic column for supporting the table and is installed on the sides of a machine tool (1) and riveting machine tool gap at the middle portion of the foundation. The fixture base is used for placing movable wall fixture. USE - Overall layout method of automatic drill riveting machine. ADVANTAGE - The method is featured with simple structure, convenient operation and convenient maintenance. The method realizes the mobile wall which is installed and fixed under the condition of extended aircraft panel processing area. DESCRIPTION OF DRAWING(S) - The drawing shows the schematic view of the overall layout method of automatic drill riveting machine. Machine tool (1) Riveting tool (2) Aircraft wall (4) Fixture base (6) Component (10)
379 | NOVELTY - An adjustable depth control device (12) has an attachment device (14) coupling the adjustable depth control device to the fastener driving tool. An adjustment device (15) is coupled to the attachment device to adjust and control a driving depth of the tool. A stopping head formed on a rivet die (30) keeps the rivet die in a chamber of the tool and limits the rivet die's traveling distance. The stopping head has an adapter rod inserted into a bore formed in rivet die end opposite of striking head. A shouldered nut is coupled to the adapter rod end opposite the end inserted into the channel. USE - For rivet gun used in driving fastener such as rivet into aircraft surface. ADVANTAGE - The stopping head prevents the rivet die from traveling too far and damaging the surface of the aircraft. The rivet die can only travel a predetermined length and allows the operator to install the fastener at any head protrusion desired to eliminate any chance of micro-cracking in the countersink area of the structure. The bumper eliminates any chance of abrasion of the skin surface from the tool. DETAILED DESCRIPTION - An INDEPENDENT CLAIM is included for a fastener driving tool. DESCRIPTION OF DRAWING(S) - The drawing shows a side sectional view of a fastener driving tool which allows controlled depth riveting. Adjustable depth control device (12) Attachment device (14) Adjustment device (15) Bumper (16) Rivet die (30)
380 | NOVELTY - The electrical mat has an electrical component on the layer (43) including one bus (52). A window (60) is provided for each bus. Each bus has a connection face (53) for electrical connection to a lead line. Each fastener (70) has a threaded part (71) that extends through the corresponding window. An electrical connection is established between the connection face of the lead line and the bus connection face. USE - Electrical mat for use as ice protection system or a lightning strike protection for e.g. aircraft (claimed), wind turbine blade. ADVANTAGE - The risk of thermal damage is eliminated since heat application on or near the busses is not required. Electrical connection can be accomplished with standard stools which do not require special skills and which consistently perform regardless of worker experience. The aircraft electrical mat allows the heater busses to be electrically connected to the lead lines with simple and standard fastening tools and the electrical connections can be accomplished without heat application near the busses and without post lamination material removal steps. DETAILED DESCRIPTION - An INDEPENDENT CLAIM is also included for an electric mat. DESCRIPTION OF DRAWING(S) - The drawing shows an explanatory sectional view of the electrical mat. Layer (43) Bus (52) Connection face (53) Window (60) Fastener (70) Threaded part (71)
381 | NOVELTY - The system has a spacer (20) fixed to a cover component on a side by a mounting unit (22). The spacer comprises a hook and loop fastener (30) on an opposite side of the spacer, where the fastener is releasably engaged with a hook and loop fastener (32). The fastener (32) is fixed to a third-party component on a side by a mounting unit i.e. adhesive layer (38), where the side faces away from the fasteners. The spacer consists of a frame part, where overall height of the frame part is presettable for comparison of different installation dimensions to the components. USE - Mounting system for attaching a removable cover component i.e. panel, on a third-party component i.e. chassis component (all claimed) at a storage space of a lorry or transport bus. Can also be used in a transport area e.g. aircraft, ship, car-ferry and long-distance coach, and in an architectural area during application of wall cladding of steel components on a building. ADVANTAGE - The system enables rapid and reliable connection of the cover component to the third-party component with less assembly costs and within less time, and rapidly releases the connection of the cover component to the third-party component. DESCRIPTION OF DRAWING(S) - The drawing shows an exploded perspective view of parts of a mounting system. Spacer (20) Mounting unit (22) Hook and loop fasteners (30, 32) Adhesive layer (38) Protective foil (40)
382 | NOVELTY - The apparatus has a light source (7) which irradiates light from the diagonal direction with respect to a hammering direction of the rivet (12). A judgment unit judges the quality of the hammering height of the rivet, based on the shadow region (C1) produced on the outer plate (10) or the rivet by the light irradiated by the light source. A camera (8) images the shadow region. A confirmation unit confirms the depth of the rivet countersink formed in the outer plate. USE - Apparatus for inspection of hammering of rivet on outer plate of aircraft. ADVANTAGE - Since the quality of the hammering height of the rivet is judged based on the shadow region produced on the to-be-processed object or the rivet by the light irradiated by the light source, the hammering height of the rivet can be inspected efficiently and precisely. DETAILED DESCRIPTION - An INDEPENDENT CLAIM is included for a method for inspection of hammering of rivet. DESCRIPTION OF DRAWING(S) - The drawing shows a schematic view of the rivet hammering apparatus.(Drawing includes non-English language text) Light source (7) Camera (8) Outer plates (10,11) Rivet (12) Shadow region (C1)
383 | NOVELTY - The utility model claims an aircraft windshield mounting structure, comprising an inner support, an outer support and windshield glass, further comprising a connecting bolt, the connecting bolt has two bolt main body, two of said bolt main body are arranged in parallel, between the bolt body connection body for fixing connection, the bolt main body and the connection body is an integrated structure, the bolt body passes through the inner support, a wind screen and the bolt hole on the outer support and locked by the nut. The utility model of aircraft windshield mounting structure can operate when installing, firstly the connection bolts are inserted in the bolt holes after removing other side for fastening the wind shield glass, reduces labour, save cost, besides the installation because a sealing groove and a sealing protrusion has the function of guiding the mounting is more convenient, sealing structure is improved.
384 | NOVELTY - The utility model relates to an aircraft skin rivet binding technology field, claims a device for preventing reverse nail in aircraft drilling rivet feeding nail, comprising a rivet conveying device for rivet conveying, anti-falling device connected with the nail feeding device; the anti-falling device comprises a baffle plate provided with an inserting matching hole and an assembling groove at the same side; a nozzle installed on the baffle plate and provided with a nozzle; and an adjustable pressure pipe joint connected with the nozzle and installed on the baffle block; the assembling groove is an opening groove and one end of the opening is connected with the side face of the baffle block; the inserting matching hole is set between the assembling groove and the nozzle. The utility model can effectively avoid the condition that the rivet is inclined or inverted in the conduit in the rivet conveying process; The utility model through adjusting screw rod can realize adjusting according to different length and different weight of the rivet, ensuring that all the standard rivet can accurately blow to the specific part and the specific posture, and can be quickly assembled by fast assembling groove.
385 | NOVELTY - The lateral carrier member (4) and structural member (6), of an aircraft fuselage, are held together by a fastener assembly of a bolt (34) and rivets (22,24) which define a circular path (26) to lead forces (18) at the lateral member into the structural member. The circular path is formed by a number of rivets in rings , which also form a second circular path (28) concentric to the first path and concentric to a mounting drilling (30) at the lateral member. USE - The assembly is for bonding together the lateral and structural members of an aircraft fuselage. ADVANTAGE - The member fastening is simplified with forces on the lateral members transferred into the structural members of the fuselage. DESCRIPTION OF DRAWING(S) - The drawings show schematic views of the fastening. fastener assembly (2) lateral member (4) tructural member (6) eat rail (10) force (18) aircraft skin (20) rivets (22,24) circular paths (26,28) mounting drilling (30) bolt (34)
386 | NOVELTY - When this new utility model provide a kind of one Mini digital accomplishment system, belonging to intelligent assembly manufacturing area, solving of the existing technology and adrill compression riveting to separately carry out the automation degree and low defect, system initial state, adrill machine alignment workpiece, low riveting head rising to working height, rivet to rivet claw sending device, carrying out adrill command system, later adrill end, slide, machine alignment of processing part and hole for injection, after injecting end, continuous sliding, of alignment workpiece and rivet for rivet into adrill, at the same time, the gas-liquid pressure cylinder output pressure in the gas-liquid control tank, hydraulic cylinder piston and lower rivet upwards top quick change rivet head, complete press riveting, nearest light response, start the next circulation action, this utility new type of system may implement a majority plane of riveting assembly operation, increase efficiency of aircraft drill.
387 | NOVELTY - The utility model claims a locating fixture for aircraft cabin door assembly automatic drilling and riveting assembly, comprising a frame structure and a plurality of locating structure. wherein the frame structure is a rigid structure for connecting the locating structure. the frame structure 1 is connected with four locating structures; each locating structure comprises a connecting structure, a supporting seat, a V-shaped groove clamp and a pressing device. The utility model claims an aircraft cabin door assembly automatic drilling and riveting assembling locating fixture is improved by skin locating bolt locating, improves the door automatic drilling riveting coverage; finishing the clamping and fixing operation of the cabin door; the cabin door will not tremble during the automatic drilling and riveting process; the quality of the product is ensured.
388 | NOVELTY - The copper rivet bearings has a base (1) that is provided with a bracket (2), where a crossbeam (3) is set with a positioning tire (4). An upper riveting punch (5) is set with a rivet cap (7) connected with a spring (8). A bearing positioning tire (9) is attached with an upper screw (11) and lower screw (13) of a washer (12). The upper end of a bracket is arranged in a long hole (3-1), where the lower end of the bracket is connected with the lower screw. USE - Copper rivet bearings for the aircraft motor. ADVANTAGE - The copper rivet bearings has a base that is provided with a bracket, where the upper end of a bracket is arranged in a long hole, and hence reduces the retainer weight. DESCRIPTION OF DRAWING(S) - The drawing shows a schematic view of the copper rivet bearings. Base (1) Bracket (2) Crossbeam (3) Long hole (3-1) Positioning tire (4) Upper riveting punch (5) Rivet cap (7) Spring (8) Bearing positioning tire (9) Upper screw (11) Washer (12) Lower screw (13)
389 | NOVELTY - The vertical take-off aircraft includes a body, an oscillating element and an energy source. The oscillating element includes a truncated cone made of piezoceramic material with a hole in the center for a bolted connection with the aircraft body. The side of the truncated cone is stepped. The upper and the lower platforms are connected to the power source through a high-frequency generator. The bolt is equipped with dampers from the side and from the top. USE - Vertical take-off aircraft for transporting people and goods. ADVANTAGE - The vertical take-off aircraft reduces the power consumption required to create the lift of the aircraft.
390 | NOVELTY - The fixture (1) has a rivet reservoir (12) provided for rivet elements (7), and a rivet head (5) for bringing the rivet elements into components (8) to be connected. A transport path i.e. flexible pipe (16), for the rivet elements is extended between the reservoir and the head. An eddy current brake (17) is provided at a rivet head-side end of the transport path, and comprises magnets that are successively arranged at the transport path. Magnetic fields of the magnets are oriented with respect to the transport path in a different manner. The pipe is extended through a ring opening. USE - Riveting fixture for use during manufacture of an aircraft fuselage. ADVANTAGE - The transport path i.e. flexible pipe, for the rivet elements is extended between the reservoir and the rivet head, and the eddy current brake is provided at the rivet head-side end of the transport path, thus ensuring fast and secure transportation of the rivet elements from the rivet reservoir to the rivet head. The magnetic fields of the magnets are oriented with respect to the transport path in a different manner, thus producing strong flux changes at short distance, and hence producing strong braking effect. DESCRIPTION OF DRAWING(S) - The drawing shows a schematic view of a riveting fixture. Riveting fixture (1) Rivet head (5) Rivet elements (7) Components (8) Rivet reservoir (12) Flexible pipe (16) Eddy current brake (17)
391 | NOVELTY - The piece has a main body provided with a connection pin. The connection pin is formed with a pin hole. An end of a bolt is formed with a rod supporting space. The connection pin is provided with a limiting component. The connection pin is fixedly connected with the bolt. An end of the rod supporting space is matched with multiple notches. An outer circumference of the connection pin is provided with a radial bulge. A mounting beam is formed with a first through hole along radial direction. Two ends of a mounting center are formed with a second through hole and a third through hole. USE - Toy aircraft connecting piece. ADVANTAGE - The piece ensures rigidity of a product and increases safety of a toy aircraft. DESCRIPTION OF DRAWING(S) - The drawing shows a schematic view of a toy aircraft connecting piece.
392 | NOVELTY - The structure has a wall plate (4) divided into an upper wall plate (7) and a lower wall plate (8), which are connected by a rivet (5). A hinge structure (6) is connected with the lower wall plate. USE - Folded wall structure for a low-altitude aircraft. ADVANTAGE - The structure is simple, and has high reliability and low maintenance cost. The structure increases attendance rate and reliability of aircraft. DESCRIPTION OF DRAWING(S) - The drawing shows a sectional view of a folded wall structure. Wall plate (4) Rivet (5) Hinge structure (6) Upper wall plate (7) Lower wall plate (8)
393 | NOVELTY - A semi-hardened braid, which includes a knitted fiber in cylindrical shape is inserted into a fastening hole. A guide shaft for release is inserted in the cylindrical hollow portion of the semi-hardened braid, and both ends of the semi-hardened braid are crushed and extended in the shape of head. The semi-hardened resin contained in the semi-hardened braid is thermoset until a rivet-like shape is molded. USE - For forming rivet like fastening unit (claimed) used in e.g. vehicle, aircraft. ADVANTAGE - Increases engagement area of component of fastening object and rivet like fastening unit. Secures sufficient strength of fiber and thermosetting resin twine. Forms rivet-like fastening unit easily. Cuts compound braid and releases guide shaft to arbitrary length easily. DETAILED DESCRIPTION - An INDEPENDENT CLAIM is also included for an intermediate materials for rivet-like fastening unit formation. DESCRIPTION OF DRAWING(S) - The figures show the top view and sectional drawing of rivet-like fastening unit. Board material (6,8) Rivet like fastening unit (10) Head hole (14,15)
394 | NOVELTY - The apparatus has a defect reader that estimates a backside corrosion and a fatigue crack around the rivet through a distribution of electromagnetic fields processed through the signal processor. A display unit visually confirms a defect estimated through the defect reading unit. A control unit controls the sensor unit, the signal processing unit, the defect reading unit, and the display unit. A power supply unit supply power to the sensor unit, the signal processing unit, the defect reading unit, and the display unit. USE - Nondestructive inspection apparatus for detecting backside corrosion and fatigue cracks around aircraft rivet. ADVANTAGE - The defects such as backside corrosion or fatigue cracks existing around the rivet fastening portion of the aircraft structure are automatically and easily detected so that the work efficiency of the operator and the reliability of the detection result in defect detection are improved. DESCRIPTION OF DRAWING(S) - The drawing shows a block diagram of the nondestructive inspection apparatus for detecting backside corrosion and fatigue cracks around aircraft rivet. (Drawing includes non-English language text)
395 | NOVELTY - The method involves placing and fastening stringers (14-1, 14-2) at an inner surface of a skin panel (12), and utilizing clips (20-1) for positioning a mask (30) along a circumferential direction with respect to the skin panel. The clips are provided on a frame (16) for fastening an automatic rivet element with a reference mark (36), where the automatic rivet element rivets the clips with the frame. A rivet pattern (22-1) is predetermined in an attachment portion of the clips. The reference mark is used as a reference point for riveting the clips according to the rivet pattern. USE - Method for producing a fuselage shell component for an aircraft. ADVANTAGE - The rivet pattern is predetermined in the attachment portion of the clips, and the reference mark is used as the reference point for riveting the clips according to the rivet pattern, thus allowing the clips to be attached at a torso shell construction part in a simple and inexpensive manner with reduced efforts. DESCRIPTION OF DRAWING(S) - The drawing shows a schematic view of a fuselage shell component. Skin panel (12) Stringers (14-1, 14-2) Frame (16) Clips (20-1) Rivet pattern (22-1) Mask (30) Reference mark (36)
396 | NOVELTY - The fixture has multiple movable upright posts that are arranged on a base. A locating frame is arranged between the movable upright posts for locating an airplane wainscot. An outer wall of two sides of the locating frame is provided with a guide adaptive device for locating the locating frame. A side of the movable upright post is provided with a guide device that is matched with the guide adaptive device. The guide adaptive device comprises a sliding rail. The sliding rail is located on a side wall of the locating frame. A sliding block is matched with the sliding rail. A hollow column is located on the sliding block. An elastic pulling piece limits the sliding block. USE - Automatic aircraft wall plate drilling, riveting and locating fixture. ADVANTAGE - The fixture is quick to assemble and disassemble, and improves automatic drilling and riveting efficiency of an aircraft wall plate and ensures aircraft wall plate processing precision. DESCRIPTION OF DRAWING(S) - The drawing shows a perspective view of an automatic aircraft wall plate drilling, riveting and locating fixture.
397 | NOVELTY - The method involves fixing a wall fixture between a hole-making machine and a riveting tool. The wall fixture is fixed with a wall fixing frame and a rotating base by a fixture base. Two sides of a tool base are formed as a U-type structure. A U-type structure is provided with a ram sliding fit that is fixed with the rotating base. The wall fixing frame is matched with the rotating base to rotate. Two sides of the wall fixing frame are equipped with a symmetric cylindrical lug boss. The rotating base is provided with a wall fixing shelf rotating circular notch. USE - Aircraft wall height and angle adjustable automatic drill riveting machine layout method. ADVANTAGE - The wall fixing frame is fixed on an aircraft wall to rotate for a certain angle clockwise or anticlockwise on the rotating base and movably change height so as to expand processing area on the aircraft wall. DESCRIPTION OF DRAWING(S) - The drawing shows a perspective view of an aircraft wall height and angle adjustable automatic drill riveting machine.
398 | NOVELTY - This utility new type provide a one top iron anti-impact protection device, used for preventing the airplane structure component is iron damage in the riveting process, a stop for a rivet, the shape of said top iron is rectangular or square, wherein a protection device comprise: for said aircraft structure for preventing the top iron damage in the riveting process, said protection component is a rubber damping cushion covered on said top iron outer wall of at least a four surface. A protection device in the riveting process, it not only can absorb impact energy part, but also can increase the contact area, reduces the contact stress, so as to avoid the aircraft structure part is top iron collision damage in the riveting process.
399 | NOVELTY - The check pin insertion and removal apparatus (10) comprises a press actuator (32) having a press housing with a press rod extending from inside of the press housing to a distal end of the press rod outside the press housing. A check pin holder is operatively connected to the distal end of the press rod. The check pin holder is operable to removably attach a check pin on the check pin holder. The press actuator is operable to selectively extend the press rod from the press housing. A check pin held by the check pin holder is moved into a hole (64) in a work piece surface. The press rod is retracted into the press housing. A remove actuator is operable to selectively extend the remove rod from the remove housing. USE - Apparatus for removing and inserting a check pin into fastener hole in workpiece surface for securing structural panels of aircraft. ADVANTAGE - Fit between the exterior tapered surface of the fastener and the interior tapered surface of the hole reduces stress in the connection between the aircraft components and improves fatigue life of the connection. Tapered fastener is inserted into a correctly tapered hole. DETAILED DESCRIPTION - An INDEPENDENT CLAIM is included for a method for removing and inserting a check pin into a hole in a workpiece surface. DESCRIPTION OF DRAWING(S) - The drawing shows a perspective view of apparatus for removing and inserting a check pin into fastener hole in workpiece surface for securing structural panels of aircraft. Check pin insertion and removal apparatus (10) Base (12) Hammer head (28) Press actuator (32) Hole (64) Eject pressure valve (138)
400 | NOVELTY - The apparatus has a frame equipped with an upper frame and a subframe. A hydraulic cylinder is arranged in the frame that is provided with a cylinder rod. A needle bearing is equipped in an upper end portion. A cam rod is supported by upper frame rolls. An upper portion jaw pressurizes an upper end of a rivet. A spring is arranged with the upper frame in up and down movement to move the upper frame in helical axis. A lower part jaw supports a lower part of the rivet. The rivet is installed at the upper end portion that is moved along upper direction. USE - Riveting apparatus for an aircraft. ADVANTAGE - The apparatus controls position of a part with enough pressure so as to reduce size of the apparatus and perform motion converting operation.
401 | NOVELTY - The method involves measuring cycle time (8) defined as installation time of blind rivet, and measuring travel time defined as propagation time of transmitted and reflected sound waves transmitted through blind rivet. The travel time and cycle time are related and obtained the time relation pattern establishing borderline between area of suitable rivets (11) and area of unsuitable rivets (9). The installation of the rivet is classified as suitable or unsuitable according to verification of the suitable condition. USE - Non-invasive method for evaluating installation of blind rivet used in attaching structure of aircraft (claimed). ADVANTAGE - The correct installation of the rivet can be assured. DETAILED DESCRIPTION - INDEPENDENT CLAIMS are included for the following: (1) a system for installing blind rivet; (2) a method for creating time relation pattern relating cycle time with travel time; (3) a system for creating time relation pattern; and (4) a system for installing and evaluating blind rivet. DESCRIPTION OF DRAWING(S) - The drawing shows a graphical view illustrating the division of cycle time and travel time plan by border determining area of suitable and unsuitable installation. Cycle time (8) Unsuitable area (9) Border (10) Suitable area (11)
402 | NOVELTY - The aircraft (2) has an engine (4) e.g. gas-turbine engine, an airframe (16) and an auxiliary unit e.g. electrical generator (18) and hydraulic pump (20), for converting mechanical shaft power of the engine into electrical, hydraulic and/or pneumatic energy. The auxiliary units are fastened to the airframe fastened and connected with the engine over a drive connection (26) for supplying with mechanical shaft power, where the drive connection has a shaft (22). The shaft is arranged diagonally to a longitudinal axis of the engine. USE - Aircraft. ADVANTAGE - The auxiliary units are fastened to the airframe fastened and connected with the engine over the drive connection for supplying with the mechanical shaft power, so that the auxiliary units are installed outside of burst and fire zone of the engine, thus avoiding authorization verification and the installation of the aircraft, in a reliable manner, and hence avoiding complex detecting and switching logics, while ensuring improved operation of the auxiliary units with minimum device-technical expenditure. The auxiliary units are not arranged within the engine and arranged within the area of the airframe, so that the flow conditions in the engine are improved. DESCRIPTION OF DRAWING(S) - The drawing shows a sectional view of an engine arrangement. Engine arrangement (1) Aircraft (2) Engine (4) Airframe (16) Generator (18) Hydraulic pump (20) Shaft (22) Drive connection (26)
403 | NOVELTY - The brake disc has several dynamic discs, several stationary discs, impact disc and a bearing disc which are overlapped in an order. The faces of a middle ring are riveted with several dynamic discs. The faces of each stationary disc and face of the impact disc are riveted with several sheets. The frames are arranged in the stationary disc and impact disc respectively. USE - Brake disc for aircraft undercarriage. ADVANTAGE - The strength of the middle ring structure of the dynamic disc can be increased and each face of disc can be riveted effectively with the sheets. The brake disc can be dismantled reliably and conveniently. DESCRIPTION OF DRAWING(S) - The drawing shows a sectional view of the brake disc.
404 | NOVELTY - The energy supply device (200) comprises an electrical coupling device (241) for the releasable electrical connection of the energy supply device with the aircraft (1). The electrical energy for supplying the electrical thrust generator (110) of the aircraft from the energy supply device. The electrical thrust generator is transferable. A mechanical coupling device (242) for releasably coupling the energy supply device to the outside of the aircraft. The mechanical coupling device being designed in such a way that the aircraft with the mechanical coupling device to the aircraft coupled energy supply device in flight. USE - Energy supply device for use in an electrically powered aircraft. ADVANTAGE - The energy supply device reduces the safety risk for the aircraft due to a lower fire load on board the aircraft due to the relocation of the fire prone components. DETAILED DESCRIPTION - An INDEPENDENT CLAIM is included for a aircraft with an electric drive system. DESCRIPTION OF DRAWING(S) - The drawing shows a schematic view of a energy supply device. Aircraft (1) Electrical thrust generator (110) Energy supply device (200) Electrical coupling device (241) Mechanical coupling device (242)
405 | NOVELTY - The device (10) has an electrical connection unit (12) comprising a portion (13) connected to an electrical power supply wire (11) followed by another portion (14) that is permanently bonded to a resistor element. The unit has a single-piece solid body provided with the portions. The latter portion tapers and possesses thickness (e) in an elevation direction, where the thickness is decreased from the former portion toward a free end of the latter portion. The latter portion has a slot (15) passing through the latter portion in the direction. USE - Electrical power supply device for a resistor element of electrical system e.g. electrical heater system such as heater mat, used for heating a blade (all claimed) i.e. rotor blade, of aircraft i.e. rotorcraft. ADVANTAGE - The design of the device allows the device to be fastened strongly from a mechanical point of view to a resistor element and to improve the progressive passage of electricity between the electrical power supply device and the resistor element. The portion of the connection unit possesses electrical resistance that decreases so as to minimize any risk of hot points for increasing lifetime of the power supply device. DETAILED DESCRIPTION - INDEPENDENT CLAIMS are also included for the following: (1) an electrical system (2) a method for fabricating an electrical system. DESCRIPTION OF DRAWING(S) - The drawing shows a partial perspective view of an electrical power supply device. Thickness (e) Electrical power supply device (10) Electrical power supply wire (11) Electrical connection unit (12) Portions (13, 14) Free end (14') Slot (15)
406 | NOVELTY - The planes are overlapped and a friction stir riveting tool having consumable pin (64) with cutting feature is provided. The tool is rotated at different speeds for cutting planes into desired depth and for plasticization of pin to perform diffusion bonding. USE - for diffusion bonding multiple planes such as steel and stainless steel of e.g. aircraft components by creating holes. ADVANTAGE - The planes are bonded rapidly and economically using a rivet. DETAILED DESCRIPTION - INDEPENDENT CLAIMS are also included for the following: (1) friction stir riveting method; and (2) friction stir riveting tool. DESCRIPTION OF DRAWING(S) - The figure shows a perspective view of a multi-segmented consumable pin. Multi-segmented pin (64) Gap (66) Smaller diameter pin portion (72)
407 | NOVELTY - The device has jaws (11, 12) provided with riveting ends (110, 120), which are intended to cooperate with a rivet part. The jaws are moved between an inactive position in which the rivet ends are moved away from each other and a riveting position in which the rivet ends are moved toward each other. Actuation element (15) is connected with a driving element, which is operated in a release state and inactive in the riveting position. The jaws are inactivated in the release position, and a passage of the actuation element is released from an inactive state in the riveting position. USE - Riveting device for design/manufacturing of a motorized hand tool in an aircraft industry. ADVANTAGE - The actuation element is connected with a driving element, which is operated in a release state and inactive in the riveting position, and the passage of the actuation element is released from the inactive state, thus avoiding inopportune closing of the jaws, and hence increasing productivity and quality of motorized hand tool and safety of an operator. DESCRIPTION OF DRAWING(S) - The drawing shows a perspective view of a riveting device. Riveting body (10) Jaws (11, 12) Actuation element (15) Riveting ends (110, 120) Actuation portions (151, 152)
408 | NOVELTY - The temporary rivet (10) has operation shaft which is displaced with respect to cylindrical main body. The fastening holes (13,14) are installed to temporary rivet from arbitrary side on front side or back side, and penetrate the fastener which performs actual fixing of predetermined members (11,12). A circular mark is provided in processing apparatus, and performs position detection of temporary rivet. USE - Temporary rivet used for accumulating and temporarily fixing predetermined members or forming structures e.g. flap of aircraft. ADVANTAGE - Improves quality of processed goods since deterioration resulting from drill out of temporary rivet is prevented. Improves operativity of temporary rivet since utilization of pin for position shift prevention when performing drill out of temporary rivet is unnecessary. Prevents detection error of circular mark since shape and position do not depend on attachment or detachment operation of temporary rivet. Eases selection operation of temporary rivet since operator can judge the dimension of temporary rivet using the surface color of temporary rivet. Prevents damage of predetermined members while being able to attach or detach the temporary rivet since temporary rivet is extracted and detached from fastening hole. DETAILED DESCRIPTION - An INDEPENDENT CLAIM is also included for a processing method. DESCRIPTION OF DRAWING(S) - The drawing shows the sectional view of temporary rivet. Temporary rivet (10) Predetermined members (11,12) Fastening holes (13,14) Opening edge (20) Head (30)
409 | NOVELTY - The structure has a set of modules (M1-M6) arranged independent to each other. The set of modules is separately fixed on a primary structure of a section of an aircraft e.g. passenger aircraft. Each module comprises a fastener i.e. bracing unit, that is fixed on the primary structure for supporting a set of maintaining elements i.e. beams. A connection element is mounted between two maintaining elements. A column of protuberances is encased in the maintaining element. USE - Intermediate structure for a maintenance system onboard of a section (claimed) of an aircraft e.g. passenger aircraft, and a freight aircraft, for assembly of equipments. Uses include but are not limited to telemetric units, hydraulic units, electrical communication units, and pneumatic tires. ADVANTAGE - The fasteners of the modules are fixed on the primary structure for supporting the set of maintaining elements, thus allowing installation of different aircraft equipments, while limiting impact on mass of the aircraft. The modules are easily mountable, interchangeable, and repairable without requiring disassembling or modification of the intermediate structure. The structure has increased flexibility, thus facilitating installation according to density of different zones. The intermediate structure does not impact a main structure of the aircraft. DESCRIPTION OF DRAWING(S) - The drawing shows a perspective view of an intermediate modular structure. Modules (M1-M6)
410 | NOVELTY - The overload protection unit comprises a mechanical tear-off unit (3), and a monitoring unit (5), which is provided for monitoring the mechanical integrity of the mechanical tear-off unit. A mechanical release device is provided for automatically triggering a mechanical device in case of tearing of the mechanical tear-off unit. The monitoring unit has a sensor device (6) for monitoring the electrical conductivity of the mechanical tear-off unit. The two mechanical components (1) are the unit of a flange connection (30), a screw connection, a shaft-hub connection or a coupling connection. Two mechanical components are interconnected to a turbofan transmission. USE - Overload protection unit for two mechanical components designed to transmit a mechanical load for use in aircraft engine. ADVANTAGE - Reduces the speed of the fan stage, and provides an automatic, efficient control of actuating unit by the overload protection unit. DETAILED DESCRIPTION - An INDEPENDENT CLAIM is included for an overload protection method for two mechanical components. DESCRIPTION OF DRAWING(S) - The drawing shows a sectional view of two mechanical components of a flange connection. Mechanical components (1) Mechanical tear-off unit (3) Monitoring unit (5) Sensor device (6) Flange connection (30)
411 | NOVELTY - The method involves fixing an outer side surface of a skin unit is fixed with a main locating unit. A location clamping component connected with a skin unit at a clamping location. A long truss unit is connected with the skin unit at a key characteristic point. The key characteristic point is divided into a measuring point and a riveting point. The skin unit and a stringer are fixed with the riveting point for calculating a normal manufacturing error value. A statistical long truss assembly is connected with an optimal stringer assembly. USE - Aircraft skin location based stringer assembly deviation analyzing method. ADVANTAGE - The method enables improving aircraft wall plate assembly deviation prediction accuracy and aircraft assembly quality. DESCRIPTION OF DRAWING(S) - The drawing shows a flowchart illustrating an aircraft skin location based stringer assembly deviation analyzing method. '(Drawing includes non-English language text)'
412 | NOVELTY - Thread eye of a winding machine (12) comprises at least one thread guiding surface for guiding at least one thread (26) or bundle of threads, and an area, whose temperature can be controlled or adjusted. The thread eye (10) is near, adjacent and/or adjoining to the thread guiding surface. USE - The thread eye of winding machine is useful: for producing a hollow-profiled component (14) or components made of solid material made of plastic, preferably fiber-reinforced plastic with symmetrical, asymmetrical, rotationally symmetrical and/or non-rotationally symmetrical shape, in vehicles including aircraft or aeronautical aircraft (preferably aircraft or spacecraft), watercraft (submarine or hovercraft), or land vehicles (passenger car, truck or motorhome); in a container for receiving and storing liquids and viscous substances, including cryogenic fluids, oxygen and hydrogen, and gaseous, liquid and solid media, preferably propellant or fuel, e.g. hydrazine, monomethylhydrazine (MMH), unsymmetrical dimethylhydrazine (UDMH ) or kerosene, oxidizing agents (oxidizers) e.g. nitrogen tetroxides or dinitrogen tetroxide (NTO), fuel/oxidizer mixtures and/or (drinking) water and wastewater, for tanks and fuel tanks of vehicles on land, water and air and rockets and/or satellites; and producing a hollow-profiled component or component made of solid material, preferably for receiving and/or transmitting mechanical forces, moments (mechanical tensile, compressive forces and/or torsional forces transmitting struts, tubular or rod-shaped connection elements, trusses or truss structures, drive-, joint- and cardan-shafts, preferably with at least one terminally arranged connection elements, hinge eyes, condyle or same force initiation or transmission elements) in vehicles including aircraft and spacecraft as support or stabilizing struts for structural reinforcement of fuselage structure and in land vehicles as supporting or stabilizing struts for structurally reinforcing a body structure (claimed). ADVANTAGE - The thread eye of winding machine: has resist mechanical and thermal stresses; has simple, compact and stable structure; cost-effective in the production; allows very high winding speed and gentle treatment of thread or bundle of fibers, thus preventing loss of overall performance in the process; has short processing time; and is economical. DETAILED DESCRIPTION - An INDEPENDENT CLAIM is also included for producing a thread eye according to one of claims 1 to 12 by a generative manufacturing method, preferably by 3D printing, direct metal laser sintering (DMLS), selective laser melting (SLM), selective laser sintering (SLS), additive layer manufacturing (ALM), electron beam welding (EBW) or a casting process. DESCRIPTION OF DRAWING(S) - The drawing shows a schematic representation of the thread eye of a winding machine. Thread eye (10) Winding machine (12) Hollow-profiled component (14) Thread (26)
413 | NOVELTY - A hoop tension finger doubler (12) comprises several finger portions which include two rivet openings, such that the width of the finger portions increases in the rivet openings area. The doubler fastens to a lower fuselage skin panel (14) and an upper fuselage skin panel (14). USE - For aircraft fuselages. ADVANTAGE - The stress concentrations in the lap joints can be minimized effectively. DESCRIPTION OF DRAWING(S) - The figure shows a perspective view of the stress concentration reduction system. Stress concentration reduction system (10) Hoop tension finger doubler (12) Lower fuselage skin panel (14) Upper fuselage skin panel (16) Fuselage stringent (18)
414 | NOVELTY - The mechanism has a pair of driving mechanism that is arranged on a slat. A sliding rail is connected with a rack through several rivets. The wheels are installed on the roller frame. The sliding rail is fixed on the roller frame and a main wing rib. The rack and sliding rail are driven using a transmission gear. USE - Slat drive mechanism for aircraft. ADVANTAGE - The slat drive mechanism can be operated stably. DESCRIPTION OF DRAWING(S) - The drawing shows a sectional view of the slat drive mechanism for aircraft. (Drawing includes non-English language text)
415 | NOVELTY - The apparatus (100) has a connecting part (340) for jointing a rivet to a tightening object. A cutting part (350) cuts a head of the rivet connected in the tightening object with specific height. A measuring unit (360) measures height of the cut rivet-head. Control units (200, 220) receive value of height of the rivet-head from the measuring unit and control operation of the cutting part when height of the rivet head is dissatisfied for cutting the head. The control units are connected to the measuring unit. An information storage unit (230) stores the required height value of the head. USE - Apparatus for processing a rivet i.e. countersunk head rivet, of a tightening object i.e. aircraft part (all claimed). ADVANTAGE - The apparatus serially performs cutting head height measurement process, rivet process and head cutting process so as to improve processing efficiency and reduce process time. DETAILED DESCRIPTION - An INDEPENDENT CLAIM is also included for a rivet processing method. DESCRIPTION OF DRAWING(S) - The drawing shows a schematic block diagram of an apparatus for processing a rivet. '(Drawing includes non-English language text)' Apparatus for processing rivet (100) Control units (200, 220) Information storage unit (230) Connecting part (340) Cutting part (350) Measuring unit (360)
416 | NOVELTY - The device has a main body provided with a top iron cover, a mounting base, a combining board, a rigid spring, an embedded module and a sensor. An upper of the mounting base is formed with a thread hole for fixing plane of the mounting fixing. The top iron cover and the mounting base are formed with a movement pair for limiting the top iron cover and the mounting base to perform a single axial movement. The rigid spring is provided between the top iron cover and the mounting base. The rigid spring is used for controlling a pre-tightening force between the top iron cover. USE - Aircraft pneumatic riveting operation qualification judging device. ADVANTAGE - The device has simple operation, fast and accurate judging result, and can effectively improve the efficiency of riveting detection result, and provide auxiliary process for detecting mass determination of topography. DETAILED DESCRIPTION - An INDEPENDENT CLAIM is also included for an aircraft pneumatic riveting operation qualification judging method. DESCRIPTION OF DRAWING(S) - The drawing shows a flow diagram illustrating operation of an aircraft pneumatic riveting operation qualification judging device. '(Drawing includes non-English language text)'
417 | NOVELTY - The method involves using a laser line scanner to scan and measure a drilled rivet hole and surrounding area. A 3Dimensional point cloud feature data of the drilled rivet hole is obtained and fitting, denoising and leveling the three-dimensional point cloud feature data of the drilled rivet hole. The point cloud data closer is obtained to an actual characteristics of the drilled rivet hole. The depth and diameter of the drilling and riveting hole is calculated based on the 3D point cloud feature data of the drilling and riveting holes. The three-dimensional point cloud feature data of the drilled rivet hole is extracted to obtain the three-dimensional point cloud feature data of the drilled rivet hole. USE - On-line detection method for cavities for robot drilling and riveting system on aircraft surface. ADVANTAGE - The detection efficiency, accuracy and stability is improved during hole quality detection. The detection device is prevented from contacting the surface of the hole and thus scratch the hole. The online detection is conveniently performed after being integrated with the robot drilling and riveting system. DESCRIPTION OF DRAWING(S) - The drawing shows a schematic diagram of the single-line point cloud data diagram. (Drawing includes non-English language text)
418 | NOVELTY - The attachment structure has reinforcement thin plate (24) that is attached by inner surface (22A) and/or surface of surface material (22) of location where fixtures (10) are arranged. Synthetic resin rivets include expansion portion (26C) that is protruded to core material (20) side by axial portion (26B) protruded from head portion (26A) and is inserted in rivet penetration hole (25) from attaching hole of fixtures. Tip portion of axial portion is expanded with dimension larger than diameter of rivet penetration hole. The surface material is attached to wall board by thin plate. USE - Attachment structure of fixtures of aircraft use toilet unit. ADVANTAGE - The attachment intensity of the fixtures in the wall board is ensured by providing the thin plate for reinforcement. Fixtures are attached by using synthetic resin rivets for the location where the attachment intensity is ensured. The metal large insert components of thickness and metal screws are omissible. The weight of the aircraft use toilet unit and the components cost can be reduced. DETAILED DESCRIPTION - The rivet penetration hole is penetratingly formed over the surface material and the thin plate for reinforcement. A head portion is contacted by the portion of the fixtures around the attaching hole of the fixtures. DESCRIPTION OF DRAWING(S) - The drawing shows a sectional diagram of attachment structure of fixtures of aircraft use toilet unit. Fixtures (10) Core material (20) Surface material (22) Inner surface (22A) Reinforcement thin plate (24) Rivet penetration hole (25) Head portion (26A) Axial portion (26B) Expansion portion (26C)
419 | NOVELTY - The connection assembly (1) has a rivet (5) whose rivet heads (6,9) are positively supported on respective connection partners (2,3a,2,3b), so that the connection partners are arranged between the rivet heads in form-fitting manner. A rivet shank (11) is provided with a coupling structure (12). A passage opening (4) is formed with an inner wall (14) with a counter coupling structure (15). The coupling structure is connected with the counter coupling structure by a form-fitting connection (17) against displacement of the rivet shank in an axial direction. USE - Connection assembly for connecting two metallic components in aircraft. ADVANTAGE - The durability of the connection assembly is improved. The axial load is reduced to the rivet heads and the reliable rivet connection is ensured. DETAILED DESCRIPTION - An INDEPENDENT CLAIM is included for a method of manufacturing the connection assembly. DESCRIPTION OF DRAWING(S) - The drawings show a sectional view of the connection assembly. Connection assembly (1) Connection partners (2,3a,2,3b,2,3c) Passage opening (4) Rivet (5) Rivet heads (6,9) Rivet shank (11) Coupling structure (12) Inner wall (14) Counter coupling structure (15) Form-fitting connection (17)
420 | NOVELTY - The method involves fixing a combined structure of a metal e.g. aluminum alloy, and a composite material e.g. glass fiber composite material, with through holes. A rivet is inserted into the through holes of the metal and the composite material. A low-voltage electromagnetic riveting system (6) is contacted with a coil winding of a riveter (4) to form a discharging circuit. A processing signal is transmitted to the riveter with the low-voltage electromagnetic riveting system to finish riveting of the metal and the composite material. USE - Low-voltage electromagnetic riveting method for riveting a metal-composite material on a large tube body such as large aircraft and rocket body. DETAILED DESCRIPTION - The metal is aluminum alloy, magnesium alloy or titanium alloy, and the composite material is glass fiber composite material or carbon fiber composite material. The rivet is made of a material selected from a group consisting of aluminum alloy, titanium alloy or high temperature alloy. DESCRIPTION OF DRAWING(S) - The drawing shows a block diagram illustrating a low-voltage electromagnetic riveting method.'(Drawing includes non-English language text)' Riveter (4) Top iron (5) Low-voltage electromagnetic riveting system (6) Main control system (6-1) Charging loop (6-2)
421 | NOVELTY - A columnar roller (6), arranged between a movable rail (5) and a fixed rail (4), slides along the movable rail. A flat rivet (9), provided to the fixed rail, is positioned corresponding to a stopping area along the movable rail. The corner portion (9a) of the flat rivet obstructs the movement of the columnar roller. USE - For seat of e.g. motor vehicle, aircraft. ADVANTAGE - Relieves impact force generated during sliding using lightweight and cost effective structure, thus rattling can be avoided. DESCRIPTION OF DRAWING(S) - The figure shows the partial cross-sectional view of slide apparatus. Fixed rail (4) Movable rail (5) Columnar roller (6) Flat rivet (9) Corner portion (9a)
422 | NOVELTY - The emergency shutdown mechanism (1a) comprises multiple electrically driven rotors (101), which are provided with a drive system. A drive motor (100) is operatively connected with the electrically driven rotor. The drive motor is connected to a line connection (1c) for control signals and energy supply. A mechanical separating device (1b) is arranged on the line connection, and is designed and provided to mechanically sever the line connection in an emergency. A cutting element is positioned with a line connection. USE - Emergency shutdown mechanism for an aircraft (claimed), particularly a person and load-carrying multicopter. ADVANTAGE - The complexity of the shutdown mechanism is reduced. The mechanical system can be designed to be simpler, cheaper and more effective. DETAILED DESCRIPTION - INDEPENDENT CLAIMS are included for the following: (1) a rescue device for an aircraft; and (2) a method for operating the aircraft. DESCRIPTION OF DRAWING(S) - The drawing shows a schematic view of the aircraft. Emergency shutdown mechanism (1a) Mechanical separating device (1b) Line connection (1c) Drive motor (100) Driven rotors (101)
423 | NOVELTY - The apparatus has a riveting assembly that is arranged for vertical riveting with multiple riveting tools. A drill is provided for drilling a hole in a work piece and an upper ram assembly. A nose assembly is pivotally connected to the upper ram assembly having a rivet finger assembly at a lower end. The pivoting nose assembly in operation moves between a first vertical position and a second angled position. A feed mechanism is provided for feeding rivets from a rivet supply element. The rivets slide is downwardly along a rivet feed ramp (26) which is positioned at a selected angle. The nose assembly in its second position is at an angle which matches the angle of the feed ramp. The nose assembly moves from the first position to the second position in operation, where the finger assembly receives a rivet from the rivet feed assembly and then moves back to the first position for insertion of the rivet into a drilled opening in the work piece and the rivet is upset. USE - Riveting apparatus with riveting assembly for large-scale riveting operations for use in aircraft. ADVANTAGE - The fewer jams provide more effective and efficient rivet feeding and riveting operations. The range of pivot motion of the nose portion permits matching the nose portion angle with the angle of the rivet feed track. The fingers can be forced apart to receive a rivet and then closed tightly around the received rivet. DESCRIPTION OF DRAWING(S) - The drawing shows an elevation view of the rivet insertion assembly in a second position adjacent to the rivet feed assembly. Nose portion (14) Storage hopper (15) Feed ramp (26) Holding bar (32)
424 | NOVELTY - The method involves preparing a porous medium material plate that is formed with a cylindrical blind hole array, where thickness of the porous medium material plate is 400-600 mu, depth of the cylindrical blind hole is 250-350 mu and diameter of the cylindrical blind hole is 50-90 mu. Porous medium material plate mounting point is selected on a supersonic aircraft body surface. An edge part of the porous medium material plate is fixed with a rivet. The porous medium material plate is fixedly connected with a supersonic aircraft machine body. USE - Method for reducing supersonic aircraft drag based on porous medium. ADVANTAGE - The method enables simplifying supersonic aircraft drag reduction process and reducing operation cost and supersonic aircraft drag and supersonic aircraft flying weight so as to increase cruise distance and flexibility of a supersonic aircraft. DESCRIPTION OF DRAWING(S) - The drawing shows a perspective view of a porous medium material plate.
425 | NOVELTY - The aircraft assembly has several structural components and an electrically conductive bonding network. One of the structural components is formed of material of low electrical conductivity. The bonding network includes one planar strip (13) of highly electrically conductive material attached to one structural component. The strip includes an omega-shaped loop (16) extending out of the plane of the strip. USE - Aircraft assembly for aircraft system (claimed). ADVANTAGE - Sufficient flexibility for the strip can be obtained to accommodate changes in the length of the strip due to thermal expansion and also accommodates positional tolerances for attaching the strip through the fastener receiving holes. Thus the need to slot the fastener receiving holes can be avoided. Hence the electrical connection between the ribs and the bonding network can be improved efficiently. The assembly of the wing box with the bonding network can be accomplished without difficulty. Hence the time can be saved and the cost in the assembly process can be reduced. The structural component can be protected against damage due to electrical loads such as from lightning strike and static discharge by the bonding network. DESCRIPTION OF DRAWING(S) - The drawing shows a schematic view of the strip mounted on the front spar web and connected to metallic leading edge rib flange by the structural fastener. Spar (4) Planar strip (13) Fastener hole (14) Omega-shaped loop (16) Metallic leading edge rib (17)
426 | NOVELTY - The automated manufacturing system has a tacking cell that is configured to tack one or more stringers to a skin plank (19). A riveting cell is configured to receive a tacked plank from the tacking cell and to rivet the one or more stringers to the tacked plank. A splicing cell is configured to receive several riveted planks from the riveting cell and to attach one or more splice stringers to the several riveted planks. A side of segment cell is configured to receive a spliced panel from the splicing cell and to attach a side of a segment chord to produce a wing panel. USE - System for automated manufacture of aircraft wing panels utilized by commercial aircraft. ADVANTAGE - Since the assembly process is automated by utilizing operationally separate cells for performing distinct manufacturing operations, the system can manufacture wing panels and, in turn, wing boxes more rapidly and more efficiently, so as to enable the output to match increased demand. DETAILED DESCRIPTION - An INDEPENDENT CLAIM is included for method for automated manufacture of aircraft wing panels. DESCRIPTION OF DRAWING(S) - The drawing shows the perspective view of a staging cell used in aircraft wing panel automated manufacturing system. Skin plank (19) Primary staging cart (40) Secondary staging cart (42) Reconfigurable stringer smart cart (44)
427 | NOVELTY - The tool has a left supporting upper right post (1) and a fixture bracket (3) provided with a left side turning mechanism (4) that is connected between a right supporting upper right post (2) and a right side turning mechanism (5). The right side turning mechanism is movably fixed with the left side turning mechanism and equipped with a bracket changing device (10). The bracket changing device and the fixture bracket are provided with a reconfigurable modular locating unit. The left and right side turning mechanisms are provided with a lower movable sliding block (7). USE - Aircraft rear body drilling and riveting tool. ADVANTAGE - The tool is provided with a fixture platform that utilizes the bracket changing device to realize multiple usage functions. The tool reduces aircraft manufacturing cost, aircraft manufacturing period and human body fatigue, saves fixture installing space, improves working quality and drilling and riveting efficiency and ensures high turning degree of a bracket mechanism. The tool can rivet work of a human body in a comfortable way. The tool is flexible to use. DESCRIPTION OF DRAWING(S) - The drawing shows a perspective view of an aircraft rear body drilling and riveting tool. Left supporting upper right post (1) Right supporting upper right post (2) Fixture bracket (3) Left side turning mechanism (4) Right side turning mechanism (5) Lower movable sliding block (7) Bracket changing device (10)
428 | NOVELTY - The method involves fixing a first connection element to a ring head of a connection cable. The first connection element is provided with a first electric connector. A second connection element is fixed to an end of a towing cable. The second connection element is connected with the first connection element. A connection cable ring is connected with a fastening element or a guiding element. The second connection element is engaged in the connection cable ring. The first and second connection elements are respectively connected with mechanical and power heads. USE - Method for providing an airborne platform attitude correcting device and an associated towing hitch assembly for an aircraft for obtaining precious natural resource exploration parameter or identifying underground voids. DESCRIPTION OF DRAWING(S) - The drawing shows a schematic view of an aircraft. Plane (P) Traction device (1) Joint-antenna (31) Male connection device (40)
429 | NOVELTY - A main frame (11) and a sub frame (12) directly receives the reaction force produced when a pressure apparatus (21) pressurizes the rivet on a workpiece (W). The workpiece is entered into an opening on the workpiece by a rivet insertion mechanism. USE - For automatic riveting of e.g. aircraft frame body. ADVANTAGE - Simplifies maintenance of riveter since the frame allows moving of riveter components when possible. Allows use of low strength e.g. linear guide for accurate positioning control of riveter. Allows easy replacing of riveter components. DESCRIPTION OF DRAWING(S) - The figure shows the external appearance of automatic riveter. Main frame (11) Sub frame (12) Pressure apparatus (21) Workpiece (W)
430 | NOVELTY - The utility model claims a tool for the airplane riveting connecting layer is pressed, is applied in the aircraft assembly manufacturing process equipment technology field. An aircraft connected layer pressing tool, the compaction tool is made of elastic material, comprising a head and a tail, the head is provided with a hole along the axial direction for containing the rivet rod inserted; the tail part matched with the riveter. The utility model compared with the existing technology, has the following advantages: 1, by making the pressing tool of different specifications to realize all the parts of multiple connecting connections eliminate the gap layer. 2, the operation is more convenient, and it can ensure the surface quality of the component, so as to shorten the production period. 3, improves the efficiency of the multi-layer connecting the riveting work, simplifies the operation and is convenient for workers. 4, the structure is simple, light and strong operability.
431 | NOVELTY - The insert (10) has a fastener (11) electrically connectable to an electrically conducting area on a supporting structure. The fastener comprises a thread (12), which screws onto the electrically conducting area. A flange (15) defines a supporting surface (17) that is mechanically connected to another supporting structure, and is electrically connected to another electrically conducting area of the former supporting structure. The flange comprises an opening (26) to pour adhesive into the insert and/or for connection to a fitting tool. USE - Insert for connecting an equipment such as electric and avionic equipments, on a supporting structure e.g. honeycomb panel, in an aircraft industry. ADVANTAGE - The insert eliminates removal of an insulation coating from the supporting structure during connection with an equipment so as to enable easier and faster connection of the equipment to the supporting structure in a inexpensive and easy manner. The electric connection between the supporting structure and the equipment is established by the thread connected electrically to the supporting surface, so that diameter of the flange can be reduced, thus reducing height of the insert. DETAILED DESCRIPTION - INDEPENDENT CLAIMS are also included for the following: (1) an assembly for fitting an insert to a supporting structure (2) a tool for fitting an insert to a supporting structure (3) a method for fitting an insert to a supporting structure. DESCRIPTION OF DRAWING(S) - The drawing shows a perspective view of an insert. Insert (10) Fastener (11) Thread (12) Flange (15) Supporting surface (17) Opening (26)
432 | NOVELTY - This new utility model belongs to riveting process area, specifically relates to one kind of used for fine tube solid rivets on the top iron. There is no use for the fine tube solid rivets on the top iron, not on the thin tube of the aircraft control system equal part riveting connecting realize core rivet. Operating system of plane using multi-thin pipe riveting structure, rivet of the thin pipe are plugging use, because of the expansion force when rivet riveting is lower than the same diameter and realize core, aircraft control system would later use in long-term reciprocating in cylinder to pump the rivet to generate loose and affect flight safety. This new utility model is used for providing fine tube solid rivets on the top iron can suitable active soil on the thin tube of rivet joint realize core rivet.
433 | NOVELTY - The apparatus has a rail system (500) attached to a surface (414) on a structure (402). A multi-axis carriage (504) coupled to the rail system moves along the rail system for moving a riveting tool in axes relative to the surface. A tool module removably coupled to the multi-axis carriage receives the riveting tool. A controller controls movement of the riveting tool to a number of preselected locations on the surface of the structure for causing the riveting tool to install a number of rivets in the number of preselected locations in response to a signal. USE - Apparatus for performing riveting operations on a structure such as aquatic-based structure e.g. submarine, bridge, dam and surface ship, space-based structure such as spacecraft, space station and satellite, and land-based structure e.g. aircraft, personnel carrier, train, automobile, power plant, manufacturing facility, pressure vessel and building (all claimed). Can also be used for fasteners such as screws, bolts and pins. ADVANTAGE - The apparatus ensures installation of rivets to be performed more quickly without requiring operators, thus reducing the time for installing rivets, and reducing the cost of manufacture of the structure. DETAILED DESCRIPTION - An INDEPENDENT CLAIM is also included for a method for performing riveting operations on a structure. DESCRIPTION OF DRAWING(S) - The drawing shows a schematic view of a rivet installation environment. Rivet installation environment (400) Structure (402) Surface of structure (414) Rail system (500) Multi-axis carriage (504)
434 | NOVELTY - This utility new type of new aircraft section riveting assembling type frame, comprise external platform module in the platform module and special riveting module, and an outer platform module comprise levelling device, bottom platform, an upright post, an outer platform, a lifting screw and in platform, and an outer platform and the bottom platform through eight upright connecting as a whole, the eight group levelling up device, a levelling device for adjusting levelness, bottom platform with the foundation of the platform using expansion bolt fixing, lifting screw fixed on the outer upper platform, platform in the upper lifting screw column, platform module comprise a base, a lower module guide rail upper base, lower base and the upper levelling device, using an expansion bolt fixed with the foundation, a guide rail fixed on the lower module base upper, upper base through guide rail module can be adjusted, riveting special comprise a lower pressure plate, a screw pole and upper pressing plate, lower pressing plate through eight screw pole and upper fixed plate of the two direction. New type aircraft section riveting assembling type frame, the whole structure is simple and it is convenient to process production and improves the working efficiency.
435 | NOVELTY - The utility model claims a combined slender curved inlet duct of aircraft, comprising a plurality of cylindrical member, the cylindrical member from the outside are connected end to end, the cylindrical member is connected from the outside by several sheet parts (1) to form a tubular member, the edge of the sheet component is provided with a flange edge (2), like parts and like parts are matched and installed for connection with the fastener (3) through flange edge (2), said fastening piece (3) is a threaded fastener. The beneficial effects of the utility model are as follows: the utility model through the tubular member from the external end to end, the inlet channel is provided with a connection structure to cause the intake duct interior surface to influence the air entering in the inlet channel is composed of a convex, making air enter more smoothly, and also avoids air duct internal surface quality from being damaged.
436 | NOVELTY - A workpiece is placed between the opposing jaws (24a-b) of a C-shaped frame (24). An anvil (42) is moved from one of the jaws to engage with a factory head on one end of the rivet. An arm is linearly extended to move the anvil using a linear actuator (38). The other end of the rivet is upset by linearly displacing the frame on an end of a robotic arm, forcing a button-forming die (46) on other jaw against other end of the rivet. At the same time, the engagement of the anvil with the head is maintained. USE - Method for upsetting a rivet in a workpiece during aircraft assembly (claimed). ADVANTAGE - The use of a counterbalance provided by the biasing device offsets the weight of the end effector as the rivet is being upset, resulting in a minimum amount of force being transmitted to the workpiece and in any fixture/jigs that may be supporting it. The counterbalance force provided by the biasing device also maintains the frame in an extreme position of travel against a stop when in the standby position. This feature prevents the end effector from sliding freely along axis during changes in attitude of the end effector, when moving between rivet locations, and ensures that the die is precisely aligned along the longitudinal axis of the rivet, and therefore is in a known location when being positioned on a rivet. DETAILED DESCRIPTION - INDEPENDENT CLAIMS are included for (1) end effector; (2) apparatus for squeezing rivets in an aircraft assembly DESCRIPTION OF DRAWING(S) - The drawing shows a perspective view of a side of the end effector. Frame (24) Jaws (24a-b) Actuator (38) Anvil (42) Die (46)
437 | NOVELTY - The multi-function automatic drilling and riveting actuator comprises a modular design that is provided with a functional unit, where functional unit is provided with a switching module (1). An automatic reference correcting module (2) is connected with the switching module. An automatic detection module is set with the modular design. An automatic tooling module (7) is attached with a precision ball screw. An automatic cutting module (3) is set for forward and reverse movement of a cylinder. USE - Multi-function automatic drilling and riveting actuator for an aircraft assembly. ADVANTAGE - The multi-function automatic drilling and riveting actuator comprises an automatic reference correcting module that is connected with the switching module, and thus efficiency of the multi-function automatic drilling and riveting actuator is improved. DESCRIPTION OF DRAWING(S) - The drawing shows a schematic view of a multi-function automatic drilling and riveting actuator. Switching module (1) Automatic reference correcting module (2) Automatic cutting module (3) Automatic tooling module (7)
438 | NOVELTY - Method involves integrating an existing aircraft instrument mounting structure bolt checking method. A bolt connection mode of a typical aircraft instrument mounting structure is selected. A bolt checking method to be verified is determined. A finite element analysis model is established by using the traditional bolt checking method and the bolt checking method to be verified. The selected typical aircraft instrument mounting structure bolt connection mode is compared and analyzed. A full face and reliability of the bolt checking method to be verified are verified. USE - Bolt checking method for an aircraft instrument mounting structure. ADVANTAGE - The method enables improving working efficiency of the bolt checking in the instrument mounting structure, and ensuring reliability and the whole surface. DESCRIPTION OF DRAWING(S) - The drawing shows a flowchart illustrating of the bolt checking method for an aircraft instrument mounting structure (Drawing includes non-English language text).
439 | NOVELTY - The system has an aircraft body (1) provided with a fixed wing aircraft (11), a connection terminal (12) and a network connection platform (13). A matrix structure (2) is provided with multiple rotary wing aircrafts (21), four mechanical hands (22), a service platform (23), a radar detection system (24) and four damping wheels (26). Each rotary wing aircraft is provided with a power system, a control system, a shaft bracket and a middle platform. The connection terminal is provided with a response sensing device and a connection rod. Each damping wheel is provided with a supporting arm. USE - Combined aircraft landing and lifting system. ADVANTAGE - The system can utilize a lifting module of the fixing wing aircraft to realize takeoff or landing operation of the fixing wing aircraft on a platform so as to reduce construction of fixing wing aircraft take-off and landing runway and improve popularization value of the fixing wing aircraft. DESCRIPTION OF DRAWING(S) - The drawing shows a side view of a combined aircraft landing and lifting system. Aircraft body (1) Matrix structure (2) Fixed wing aircraft (11) Connection terminal (12) Network connection platform (13) Rotary wing aircrafts (21) Mechanical hands (22) Service platform (23) Radar detection system (24) Damping wheels (26)
440 | NOVELTY - The half hollow punching rivet (1) has a rivet head (2), and a rivet shank (3) that is attached with a front-sided shaft aperture (4) through a shaft hole (7). The rivet head is provided with a front-sided head aperture (6) through the shaft hole opening into a head hole (5). The shaft hole is branched with a scope-side suction (8,9) by continuous transverse bore (10,11). The rivet shank is arranged in an axial direction. USE - Half hollow punching rivet for vehicle such as aircraft. ADVANTAGE - The low weight, high corrosion resistance and high insulation half hollow punching rivet is obtained with high strength. The vehicle weight is reduced while increasing the variability in the use and the individuality of the vehicle. The efficiency and process reliability of the half hollow punching rivet are increased. The high degree of variability is achieved during the joining of different materials. The manufacturing cost of the half hollow punching rivet is reduced. DETAILED DESCRIPTION - An INDEPENDENT CLAIM is included for a method for producing joint connection between plate-like jointing portions with half hollow punching rivet. DESCRIPTION OF DRAWING(S) - The drawing shows a cross-sectional view illustrating producing process of joint connection between plate-like jointing portions with half hollow punching rivet. Half hollow punching rivet (1) Rivet head (2) Rivet shank (3) Front-sided shaft aperture (4) Head hole (5) Front-sided head aperture (6) Shaft hole (7) Scope-side suction (8,9) Continuous transverse bores (10,11)
441 | NOVELTY - The protection system has the external coating (E.C.) placed on a rivet (R) with a nut (N) stabilizing the coating and the internal part (I.P.). A mesh layer (1) covers the outer face with a metal strip (3) on the outside row of rivets. An insulating material is placed on the internal section with the rivetable nut and held by fastening rivets (4). USE - For use on composite aircraft structures to protect the structural components against electric discharge and lighting. ADVANTAGE - The nuts installed are electrically insulated from the internal structure, so as to interrupt the flow of electric current by in the event of lightning striking, by being coated with an insulating material. An organic finish provides a decorative appearance over the entire structure as well as the rivets. DESCRIPTION OF DRAWING(S) - Figure of a cross-sectional view of the lightning protection. External coating (E.C.) Internal part (I.P.) Nut (N) Rivet (R) Mesh layer (1) Metal strip (3) Fastening rivets (4)
442 | NOVELTY - The component has a rod and a head that are provided with an integrated structure, where the rod is provided with a cylindrical-shaped structure. An outer circular surface of the rod is provided with a screw thread that is fixed with a nut. A head is provided with a conical structure whose end part is provided with a cross structure. A bolt is fixed with the nut. A riveting tool is fixed into a hexagonal hole. An anti-rivet part is located in a tail part of the bolt to prevent falling of the nut on the bolt. USE - Aircraft skin joint component. ADVANTAGE - The component avoids crazing phenomenon. DESCRIPTION OF DRAWING(S) - The drawing shows a schematic view of an aircraft skin joint component in a partial section.
443 | NOVELTY - The fastener has a stem (11) provided with a cylindrical barrel (12) and an end (13) and designed as a metal part, which is provided with first region that is partially surface-treated by an anodic oxidation element (O) and second region covered by a portion of the cylindrical barrel with a lubricating coating (R). The lubricating coating is applied to an annular portion of the cylindrical barrel, the end of the stem and a connection zone (15) between the cylindrical barrel and the end of the stem. USE - Fastener for fastening parts of an assembly in an aircraft (all claimed). ADVANTAGE - The metal part is provided with the first region that is partially surface-treated by the anodic oxidation element and the second region covered by the portion of the cylindrical barrel with the lubricating coating, thus protecting an assembly against risks associated with lightning strikes, and hence ensuring better electrical conductivity between the fastener element and parts of the assembly. DESCRIPTION OF DRAWING(S) - The drawing shows a partial sectional view an assembly of two parts. Anodic oxidation element (O) Lubricating coating (R) Stem (11) Cylindrical barrel (12) End of stem (13) Connection zone (15)
444 | NOVELTY - The system (10) has a vacuum source (22) for providing vacuum, and an end effector coupled to a distal end of a delivery conduit (18). A pressurized air source is operatively coupled to a control system (16). An unloading mechanism (12) is provided with an extractor catcher and a back flow port that is in in fluid connection with an upper surface of the extractor catcher. The control system evaluates whether a component is passed into the delivery conduit and commands overpressure when the component is not passed into the delivery conduit. USE - System for automatically delivering fasteners to an installation tool of an aircraft. ADVANTAGE - The system utilizes the backflow port to allow fast, efficient, and cost effective action of dislodging fasteners which adhere within the extractor catcher. The unloading mechanism facilitates consistent release of fasteners and other components from a suction head of the system, thus improving efficiency and reducing costs of manufacturing operation. DESCRIPTION OF DRAWING(S) - The drawing shows a perspective view of a portable fastener delivery system for use with a fastener clearing system. Automatically fasteners delivering system (10) Unloading mechanism (12) Control system (16) Delivery conduit (18) Vacuum source (22)
445 | NOVELTY - The apparatus (10) has countersunk holes which are formed in workpiece (12). The countersunk head rivets (30) are inserted into countersunk holes. A programmable control device (ST) is provided for generating tool control data (ws). An optical sensing device (22-1) is provided for sensing workpiece surface, and for providing sensing data (ed). A control device is provided for evaluating sensing data in order to obtain geometrical data representing geometrical parameters of countersunk hole based on geometrical data. USE - Riveting apparatus for managing rivet joints along surface of workpiece e.g. reinforced hull of vehicle e.g. aircraft (all claimed). ADVANTAGE - The high quality rivet joints can be arranged along the surface of workpiece. The depth of the countersunk holes can be measured accurately. The tool control data for countersunk holes can be corrected accurately. The measurement accuracy can be improved. DETAILED DESCRIPTION - An INDEPENDENT CLAIM is included for method for managing rivet joints along surface of workpiece. DESCRIPTION OF DRAWING(S) - The drawings show the schematic block diagrams of the riveting apparatus. Riveting apparatus (10) Workpiece (12) Optical sensing device (22-1) Countersunk head rivets (30) Programmable control device (ST) Sensing data (ed) Tool control data (ws)
446 | NOVELTY - The method involves calculating a size of sphere required to create a sphere-based ring gage to simulate a contact point between a rivet height gage and a sharp edge of a specified sharp-edged ring gage, and calculating expected protrusion height from the top of the rivet height gage to a reference surface formed by the top of a set of spheres of the size required to simulate the contact point. An inside diameter of an insert is identified, and a shank of the rivet height gage is fitted inside a hole defined by the inside diameter. USE - Method for measuring protrusion heights of rivet height gages i.e. FRDG rivet height gages, that are utilized for manufacturing, constructing, repairing and maintaining aircraft and aerospace vehicles. ADVANTAGE - The method provides better tolerance requirements for the rivet height gages with accurate rivet height gage calibration, thus minimizing the effects of roll-off in the rivet height gage calibration, and accurately measuring the protrusion of the top of the rivet height gages. DETAILED DESCRIPTION - INDEPENDENT CLAIMS are also included for the following: (1) a computer program product has a set of instructions for measuring protrusion heights of rivet gages (2) a sphere-based ring gage for calibrating rivet height gages (3) a method for calibrating rivet height gages using a sphere-based ring gage. DESCRIPTION OF DRAWING(S) - The drawing shows a flowchart illustrating a process for calculating reference data for utilization during a calibration procedure.
447 | NOVELTY - The utility model claims a mechanical arm for flight and unmanned aerial system, belonging to the product of cross-border field combination, comprising the multi-rotor aerocraft and mechanical arm; multi-rotor aircraft comprises an aircraft, a flight device. the human body attitude control device and a wireless transmission module; the aircraft comprises an image collecting unit, an image collecting unit and a wireless transmission module communication; communication connection with the aircraft flight control device; body posture control communication with the mechanical arm connected with the flight control device communicates with the wireless transmission module; the human body attitude control device and wireless transmission module are in communication connection. more natural and flexible control manner of the mechanical arm. The body posture in response to realize the mechanical arm following the human arm position, fully embodies the decision and flexibility of operator, at the same time, avoids the complex model detection and calculation, it can provide better response effect.
448 | NOVELTY - The aircraft skin rivet unit difference detection device includes a depth scale (1), a connecting unit, a bracket (2), a bolt (3), a rotating shaft (4), and a rotating frame (5). The connecting unit is arranged at the bottom end of the support, and one end of the rotating shaft is vertically connected to the top end of the support. The rotating frame is fixed to the other end of the rotating shaft. The depth scale is inserted into the turntable, where the depth gage is perpendicular to the bracket, and one end of the bolt is threadedly connected to the turntable. The bolt goes deep into the turntable internal action on the depth ruler body. USE - Aircraft skin rivet unit difference detection device. ADVANTAGE - The device is convenient for the staff to adjust the test point, making the test more accurate and standard. DESCRIPTION OF DRAWING(S) - The drawing shows a schematic view of an aircraft skin rivet unit difference detection device. Depth scale (1) Bracket (2) Bolt (3) Rotating shaft (4) Rotating frame (5)
449 | NOVELTY - The utility model claims a intelligent top aircraft pneumatic riveting assembling, relating to aerospace assembly manufacturing field, comprising a top iron cover, a base, a combining board, rigid spring, embedded module and a sensor. through the different material and riveting plate thickness is measured in mechanical and vibrating signal, written in the embedded system technique of reasonable test index curve as contrast, thereby objectively judging the qualification of the riveting operation. The utility model is featured with simple operation, fast and accurate judging result, judging result in strong linear, can effectively improve the efficiency of riveting quality of detection, and at the same time, judging as the shape detection to provide help.
450 | NOVELTY - The planetary gear (30) has ring gear base that is connected to static component (40) via bolt connections. The bolt connections are arranged on circumference of ring gear base in axial direction of planetary gear. The bolt connections are arranged such that frictional connection is provided between ring gear base and static component with defined frictional force. A gap is arranged between ring gear base and static component. USE - Planetary gear arranged in gas turbine engine (claimed) mounted in aircraft. ADVANTAGE - The planetary gear is enabled to reduce driving speed of turbine so that fan is driven at lower speed. DETAILED DESCRIPTION - An INDEPENDENT CLAIM is included for an gas turbine engine. DESCRIPTION OF DRAWING(S) - The drawings show side schematic partial sectional views of the gas turbine engine. Gas turbine engine (10) Air intake (12) Low-pressure compressor (14) Planetary gear (30) Static component (40)
451 | NOVELTY - The device has a parachute (4) connected with an aircraft body (2) through a connection belt. An upper part of the aircraft body is equipped with a parachute cabin (3). A bottom part of an air bag (6) is pressed in the parachute cabin through the parachute. The parachute cabin is connected with a cold air bottle (9). A control conduit (7) is provided with an electromagnetic valve (8). A packet fastener (16) is provided with a package cloth (17). The electromagnetic valve is connected with a power supply (12) by wire (10) that is connected with a switch (11). USE - Light fixed wing aircraft cooling air parachute life-saving device. ADVANTAGE - The device is simple in structure and convenient to manufacture and maintenance, and has high working safety and reliability and low production cost. DESCRIPTION OF DRAWING(S) - The drawing shows a sectional view of a light fixed wing aircraft cooling air parachute life-saving device. Aircraft body (2) Parachute cabin (3) Parachute (4) Air bag (6) Control conduit (7) Electromagnetic valve (8) Cold air bottle (9) Wire (10) Switch (11) Power supply (12) Packet fastener (16) Package cloth (17)
452 | NOVELTY - The guide has an upper cover plate and a lower cover plate fixed by a locking bolt and provided with a coaxial round hole. A conical locating movable pin is equipped with the round hole and divided into a pin rod and a taper end. The taper end passes through the lower cover plate, and is sleeved with a spring and an elastic locking pin rod. The upper cover plate is provided with a sliding groove. A sliding drill plate body is arranged on the sliding groove. The upper cover plate is fixed on a side wall of a handle (1). USE - Adjustable-type nut rivet drill guide for use in an aircraft riveting assembly field. ADVANTAGE - The guide can adjust position by a nut, and satisfies requirement of different rivet hole pitch size. The guide is simple in structure, convenient to use and inexpensive, and ensures quality and reliability of a riveting nut. DESCRIPTION OF DRAWING(S) - The drawing shows a side sectional view of an adjustable-type nut rivet drill guide. Handle (1)
453 | NOVELTY - A stud (10) with a flat head (12) and a threaded shank (14), is inserted through a hole (22) in a grounding plate (24), to which the head is attached using a rivet (20). A nut (28) is threaded to the shank with a washer (26). A lock nut (16) is fastened to the shank after placing wire terminals (30) and washer (32) over the nut (28), so that wire terminals are held in electrical contact with the plate. USE - For grounding of electrical systems in e.g. commercial aircraft. ADVANTAGE - Provides reliable grounding path on the aircraft, as a stud acts as a self-retaining grounding stud fastener. Prevents rotation of stud during nut installation, removal, replacement or retorqueing operations. Improves the design of the stud head with specific edge margin from rivet hole, thereby hole is enlarged when it is damaged to fix a large rivet. DESCRIPTION OF DRAWING(S) - The figure shows a sectional view of the electrical ground path forming apparatus. tud (10) flat head (12) threaded shank (14) lock nut (16) rivet (20) hole (22) grounding plate (24) washers (26,32) nut (28) wire terminals (30)
454 | NOVELTY - The disk (4) has a support provided by pucks (5) secured to the rear disc by rivets (20), where each rivet is inserted into a through hole passing through the rear disk and a hole facing one of the pucks. Each rivet comprises a cylindrical rod (21) inserted into the orifices of the rear disk and of the stud and having an end (22) deformed against the stud, and a head (23) having a cylindrical circular part (25) with a conical base (24) comprising an external peripheral surface (26) connecting to a conical surface (28) of the base by a connection fillet (27). The through hole of the disk comprises a first portion (11) adapted to receive the rod of the adjusting rivet, a second portion (12) adapted to receive the cylindrical circular portion of the head of the adjusting rivet, and a transition conical portion adapted to receive the conical base of the rivet head. USE - Rear disk for a carbon brake of an aircraft (claimed). ADVANTAGE - The disk enables increasing the bearing surface of the rivet on the rear disk due to the outer peripheral surface of the cylindrical head, so as to reduce caulking pressures during braking and reduce the risk of damaging carbon. The cylindrical head acts as a rivet guide skirt in the portion of the rear disk hole ahead of the shoulder, so as to facilitate the positioning of the rivet in the housing and limit the risk of damaging carbon if the rivet loses its tension. DESCRIPTION OF DRAWING(S) - The drawing shows a cross-sectional view along a central axis of brake of an aircraft rear brake disk at hole receiving rivet for fixing puck. Rear disk (4) Pucks (5) Portions (11, 12) Rivets (20) Cylindrical rod (21) End (22) Head (23) Conical base (24) Cylindrical circular part (25) External peripheral surface (26) Connection fillet (27) Conical surface (28)
455 | NOVELTY - The device (100) has a rivet arm (11) that is provided with a jaw (10) for crimping a rivet. A servo motor (20) is configured for transmitting power for driving the rivet arm. A rotary encoder is configured for measuring a rotation angle of the rivet arm. A power supply (400) is configured for supplying power to the servo motor. A servo controller (300) is configured for controlling the servo motor by receiving a feedback of the rotation angle measured by the rotary encoder. A linear screw rotates forward or reverse by driving the servo motor. USE - Servo drive rivet crimping device for use in manufacturing and assembling components in product such as aircraft, ship, bicycle, electrical and electronic, optical industry, and assembly machine. ADVANTAGE - Since the rivet crimping device uses power only during the riveting operation, the unnecessary energy is saved. The working time is shortened because the linear screw is driven by the length set by the control of the servo controller, so that the unnecessary work is not performed. DESCRIPTION OF DRAWING(S) - The drawing shows a schematic view of the servo drive rivet crimping device. Jaw (10) Rivet arm (11) Servo motor (20) Servo drive rivet crimping device (100) Servo controller (300) Power supply (400)
456 | NOVELTY - The method involves utilizing a structured light emitter to project a matrix light to an aircraft wall panel around a position, where holes or drilling and riveting are needed. A matrix light is utilized to form a projection on a surface of the aircraft wall panel. A binocular vision system is utilized to calculate an actual coordinate of an intersection of a projection matrix. A wall surface equation is fitted by utilizing a least square process according to the actual coordinates of the intersection of the projection matrix. A normal vector of any point on the surface is calculated through a surface equation. USE - Method for finding normal vector for automatic hole making and automatic drilling and riveting of aircraft wall panels based on with binocular vision. ADVANTAGE - The method enables obtaining the normal vector value in accurate manner, and reducing the problem of detecting the normal vector of the curved surface point effectively in real time, reducing the error caused by the deformation of the curved surface due to the clamping or the weight of the workpiece, and improving quality and efficiency of surface hole making. DESCRIPTION OF DRAWING(S) - The drawing shows an exploded perspective view of an automatic drilling and riveting of aircraft wall panels. Terminal actuator (1) Structure light emitter (2) Right camera (3) Left camera (4) Aircraft wall panel (5)
457 | NOVELTY - The floor connection assembly (1) has a fastening element (2a,2b) that is provided for fixing the floor connection assembly at four fixing points in a floor structure. Two adapter plates (3a,3b) are connected with each other over a connecting element (6), such that the mechanical connection between the adapter plates and the fastening element is displaced into specific axis. The displacement of two adapter plates is effected relatively parallel to another transverse axis (B) through the connecting element. USE - Floor connection assembly for mechanical connection of two airplane seats (claimed) to floor structure of aircraft. ADVANTAGE - Since the adapter plate is provided as an integral component together with a seat structure, the light and rigid connection of seat substructure to floor connection assembly is ensured. The number of components is reduced and better transmission of forces is ensured. The undesirable rotation of aircraft seat caused by the low-lying pivot point in the event of crash is avoided. The deformation of floor structure is avoided, so that the usability of composite structures is improved. DESCRIPTION OF DRAWING(S) - The drawings show a perspective view and a schematic view of the floor connection assembly. Floor connection assembly (1) Fastening element (2a,2b) Adapter plates (3a,3b) Connecting element (6) Transverse axis (B)
458 | NOVELTY - The utility model claims an aircraft fuselage connecting piece, comprising a supporting separating plate, wherein the outer surface of the lower end of the supporting separating plate is provided with a panel; the outer surface of one side of the panel is provided with a matching panel; the outer surface of the panel is provided with a rivet hole and a reserved hole; the reserved hole is located at one side of the rivet hole; the outer surface of the lower end of the panel is provided with a wearable anti-corrosion mechanism; the material of the supporting partition plate is designed as a reinforcing rib. The utility model claims an aircraft fuselage connecting piece, through the set rivet hole, the aircraft component can be assembled on the fuselage, fast locating drilling, for connection of fuselage and skin, thin wall weight reducing product, the product meets the use requirement, the maximum weight is reduced, By setting the supporting separating plate, it can ensure the using intensity of the connecting piece, which can effectively satisfy the assembling requirement of the machine body and the skin, and bring better use prospect.
459 | NOVELTY - The method involves using laser line scanner to scan the surface of the aircraft where the reference hole is located, and point cloud data of the reference hole and its vicinity. Due to the smoothness of the aircraft surface, in the point cloud data of the aircraft surface, there is a threshold for the difference between the longitudinal coordinates of two adjacent points in the area near the reference hole. When the longitudinal distance between two adjacent points exceeds the threshold of the longitudinal coordinate difference between two adjacent points, it means that one of the points is the point in the reference hole, and the point with the greater longitudinal coordinate height is taken as the boundary point of the reference hole , so as to realize the identification and extraction of the boundary points of the reference hole. The point cloud data is fitted at the boundary of the reference hole to obtain the center coordinates of the reference hole. USE - Method for identifying reference holes on aircraft surfaces suitable for robotic drilling and riveting systems. ADVANTAGE - The method realizes the automatic drilling and riveting system to quickly and accurately identify the position of the reference hole. DESCRIPTION OF DRAWING(S) - The drawing shows a schematic view of the method for identifying reference holes on aircraft surfaces suitable for robotic drilling and riveting systems.
460 | NOVELTY - The folding type hoop support structure has clamp portion, flat conical head semi-hollow rivet, clamp bracket, sleeve and double-lug supporting plate moving self-lock nut. The clamp bracket and double-lug supporting plate moving self-lock nut are connected by two rivets. The hoop sleeve provided with the expanding opening is connected with the clamp bracket. USE - Folding type hoop support structure for aircraft engine. ADVANTAGE - The assembling property of hoop support structure can be improved with light weight.
461 | NOVELTY - A connector (2) has at least one functional end (A, B) which can be inserted into one or more cavities (27) in the mounting surface (6). The cavity mouth (28) is provided with at least one slat (4), preferably two slats, connected to a return mechanism, preferably a spring. The functional end of the connector is held inside the cavity by the slat(s). USE - For use in land vehicles, marine vessels or aircraft, e.g. yachts, boats, caravans or trains, to secure fittings and fixtures such as furniture to a wall, floor or ceiling. ADVANTAGE - Objects can be easily fitted and removed using a simple and flexible connection system. DESCRIPTION OF DRAWING(S) - Figure 1 shows a perspective view of a connector oriented in the direction of the mounting surface. Connection system (1) Connector (2) Barbed part (3) Slats (4) Engagement surface (5) Mounting surface (6) Cavity (27) Cavity mouth (28) Functional ends of connector (A, B)
462 | NOVELTY - The utility model claims a multifunctional automatic drill riveting actuator for aircraft assembly, use function unit modularization design, comprising a unit switching module automatically reference the alignment module, presser foot and normal direction automatic detecting module, automatic drilling module. aperture detecting and stack thickness automatic measuring module, an automatic feeding module, an automatic gluing module, automatic riveting module and automatic tool setting module; the actuator assembled from start to fastener installation complete step function requirement relates to the aircraft component. by integrated with the robot or special equipment, realizes the airplane component digitally assembling the application in the production line, through the production information management system and automatic logistics system of integrated, realizing digital management of the whole production process, the actuator is highly integrated, comprehensive function, compact structure, improves the assembly quality and the assembly efficiency of the aircraft component.
463 | NOVELTY - The nut (1) has a rivet sleeve (2) arranged with a set head (3), a deformation region for forming a closing head, and a threaded section (5) arranged with a female thread, where the female thread comprises maximally four complete thread turns. One of the set head and the deformation region, which is transformed into the closing head, includes relative strength that is 50% or 25% greater than thread pull-out force of the female thread. The female thread includes pitch that differs from pitch of a standard thread by 2%. USE - Blind rivet nut for attaching a thread in a vehicle component i.e. aircraft component. ADVANTAGE - The threaded section can be produced with reduced material consumption, so that mass of the rivet can be minimized based on load requirements by embodying the set head, the wall of the deformation section, or wall of the threaded section to be relatively thin in configuration. DETAILED DESCRIPTION - An INDEPENDENT CLAIM is also included for a method for forming a blind rivet nut. DESCRIPTION OF DRAWING(S) - The drawing shows a schematic view of a blind rivet nut. Blind rivet nut (1) Rivet sleeve (2) Set head (3) Threaded section (5)
464 | NOVELTY - The tool has a cross beam (22) whose two ends are respectively fixedly connected with an upper end of two upright posts (21). Two ends of a RAM (3) are slidingly installed on two upright posts. The RAM is provided with a first driving device for driving sliding along Z-axis. A sliding table (4) is slidingly fixed on the RAM. The sliding table is provided with a second driving device for driving sliding along Y axis. A sliding frame (5) is glidingly arranged on the sliding table. The sliding frame is provided with a third driving device for driving sliding along X axis. An end effector (1) and an end of the sliding frame are fixedly connected with a drilling and riveting. USE - Aircraft fuselage manufacturing drilling riveting machine tool. ADVANTAGE - The tool has high automation degree, drilling and riveting efficiency and high processing precision. DESCRIPTION OF DRAWING(S) - The drawing shows a top perspective view of an aircraft fuselage manufacturing drilling riveting machine tool. End effector (1) RAM (3) Sliding table (4) Sliding frame (5) Two upright posts (21) Cross beam (22)
465 | NOVELTY - The structure has a left conduit (1) fixed on a left flat pipe welding nozzle (2) that is connected with a vertical way joint (4) by a left bolt coat (3). A right conduit (5) is fixed on an inner side of a right flat pipe welding nozzle (6) that is connected with the vertical way joint by a right bolt coat (7). Two ends of a fuse are connected with the left bolt coat and the right bolt coat, respectively. USE - Aircraft oxygen system sealing connection structure. ADVANTAGE - The structure can reduce high pressure pipeline air leakage problem, increase air tightness of an oxygen system and ensure flying safety of an aircraft. DESCRIPTION OF DRAWING(S) - The drawing shows a sectional view of an aircraft oxygen system sealing connection structure. Left conduit (1) Left flat pipe welding nozzle (2) Left bolt coat (3) Vertical way joint (4) Right conduit (5) Right flat pipe welding nozzle (6) Right bolt coat (7)
466 | NOVELTY - The holding and mounting devices comprise a rotating disc with a Velcro pad (K1) and a substructure (U1) attached to the rotating disc with a lashing strap (G1) for securing tablet-computers at a thigh of the pilot and/or the mounting device. The tablet-computer is fixed on the thigh of the pilot and is rotatable with a hand in each direction from portrait format into a landscape format and/or vice versa to solve without holding the tablet-computer. The rotating disc with the Velcro pad and the substructure and/or clasp is connected by a safety bolt (B1) and a rivet or screwing device (B2). USE - The holding and mounting devices are useful for pilots. ADVANTAGE - The compact holding and mounting devices are simply and economically manufactured with reduced size. DETAILED DESCRIPTION - The holding and mounting devices comprise a rotating disc with a Velcro pad (K1) and a substructure (U1) attached to the rotating disc with a lashing strap (G1) for securing tablet-computers at a thigh of the pilot and/or the mounting device. The tablet-computer is fixed on the thigh of the pilot and is rotatable with a hand in each direction from portrait format into a landscape format and/or vice versa to solve without holding the tablet-computer. The rotating disc with the Velcro pad and the substructure and/or clasp is connected by a safety bolt (B1) and a rivet or screwing device (B2). The rotating disc is provided with a hook pad, which is firmly connected with a Velcro plate and is formed in a larger diameter of greater than or equal to 60 mm. The substructure is executed in a size of less than or equal to 10 x 10 cm and is angled on the sides, on which the substructure forms slots for receiving the lashing straps and/or the mounting device. The lashing strap is performed by a flexible rubber strap with a Velcro closure. The clasp is performed by a flexible plastic tire. A detachable connection between the rotating disc and the tablet-computer and/or a case is carried out by placing a self-adhesive fleece pad in the larger diameter of greater than 60 mm on a back side of tablet computers and/or the cases. Non-independent rotation is performed by a shift from a horizontal position or by vibration through a special connection of the rotating disc and a lower plate and/or the clasp. A certain frictional coefficient of the connection of the rotating disc and lower plates and/or the clasp is secured by a distance-/slide ring, where an independent rotation is prevented. A suspension of a rotational movement is reached by the special connection of the rotating disc and a base plate through the safety bolt and a connecting element/rivet, where the rotational movement is strongly performed in the course of production and thus an adjustment of the holding device is ensured to different user profiles. An additional stabilization of the tablet-computers is given to side-slip by the mounting device, when it is mounted on the thigh of the user. A unit of the mounting device of the tablet computer is positioned in both horizontal and vertical alignment, with which a change of orientation is feasible from vertical to horizontal and vice versa without removing the holding device. The mounting device serves in addition to a filing storage during an entry of text and is obtained itself in an inclination angle of 15-30 degrees directed towards the user, where the mounting device contributes at the filing of the tablet computers on flat surfaces for increasing ergonomics. The holder for the tablet computer is utilized with or without the mounting device by an easy assembly/disassembly of the mounting device so that the holder is used in a cockpit of an aircraft without the mounting device. In the later utilization of the tablet-computers is provided for assembling the flat surface. The mounting device is simply inserted through angled sides of the lower plate by which a variable user arises for the holding and the mounting device for the tablet-computer. DESCRIPTION OF DRAWING(S) - The diagram shows a schematic view of a holding device for a tablet-computer. Mounting device (A1) Safety bolt (B1) Connecting element/rivet (B2) Lashing strap (G1) Velcro pad (K1) Substructure. (U1)
467 | NOVELTY - The bushing has a cylindrical bushing main frame (1). A cylindrical through hole is provided in the middle of the bushing main frame. The inner rounded edge of one end of the bushing main frame is provided with rounded corners. The rounded corner matches the rounded corner between the bolt shaft and the bolt head of a bolt (4). The material of the bushing frame is a shape memory alloy. USE - Bushing for compensating deviation of connecting hole of aircraft wall panel. ADVANTAGE - The bushing is provided to improve the safety of the connection after the aircraft wall plate is reamed. DETAILED DESCRIPTION - An INDEPENDENT CLAIM is included for a method for compensating the deviation of the connecting hole of the aircraft wall panel. DESCRIPTION OF DRAWING(S) - The drawing shows a schematic diagram of the connection of the bushing for compensating deviation of connecting hole of aircraft wall panel. Bushing main frame (1) Aircraft wall panel (2) Bolt (4)
468 | NOVELTY - This utility new type relates to an aircraft engine mounting manufacturing field, specific relates to a one aircraft engine mounting structure. Comprising mounting supporting base, a hoop, front pin shaft, a front pin shaft and eyelet bolt, through rear pin shaft and mounting supporting base activity connection, bolt after the pin shaft and mounting supporting base activity connection, after the notch for eyelet bolt fastening clamp and mounting supporting base, supporting base and mounting clamp in closed position and the eyelet bolt corresponding to a form of spherical hole shape. Mounting supporting base with a reinforcing rib, a part cross section using I-shaped section. This utility new type of beneficial effects, namely satisfying a high low load effect aircraft engine mounting strength to a heat treatment process, but also ensures the aircraft engine in a machine body and has a good maintainability and time so as to reduce the engine and maintenance of aircraft and reduces the use and maintenance of aircraft use cost.
469 | NOVELTY - Wrought product comprises an aluminum alloy comprising (in wt.%): copper-corrosion (2.6-3.7); magnesium-corrosion (1.5-2.6); manganese (0.2-0.5); zirconium ( less than or equal to 0.16); titanium (0.01-0.15); chromium ( less than or equal to 0.25); silicon ( less than or equal to 0.2); iron ( less than or equal to 0.2); other elements (less than 0.05); and aluminum (balance). USE - The wrought product is useful as a fastening part designed to be used in an engine optionally for an automobile, as a plate or a profile having a grain structure which is substantially non-recrystallized, a wire, bar, screw, bolt and/or rivet having a substantially recrystallized grain structure and as a part of an aircraft nacelle and/or engine pole, or a leading edge of an aircraft wing or fuselage of a supersonic aircraft (all claimed). ADVANTAGE - The wrought product has good mechanical performance at high temperature. DETAILED DESCRIPTION - Wrought product comprises an aluminum alloy comprising (in wt.%): copper-corrosion (corrosion) (2.6-3.7); magnesium-corrosion (1.5-2.6); manganese (0.2-0.5); zirconium ( less than or equal to 0.16); titanium (0.01-0.15); chromium ( less than or equal to 0.25); silicon ( less than or equal to 0.2); iron ( less than or equal to 0.2); other elements (less than 0.05); and aluminum (balance), where the copper-corrosion is greater than -0.9 and 4.3 of magnesium-corrosion and copper-corrosion is less than -0.9 and 5 of magnesium-corrosion, in which copper-corrosion is -0.74 of copper, -0.2 of manganese and -2.28 of iron, and magnesium-corrosion is -1.73 of magnesium, -0.05 of silicon for greater than or equal to 0.05 of silicon, and magnesium-corrosion is magnesium for silicon of less than 0.05. An INDEPENDENT CLAIM is included for manufacturing the wrought product, comprising preparing a molten metal bath to obtain the aluminum alloy, casting the aluminum alloy to form a product that is optionally in a form of a rolling slab, extrusion billet, bar and/or wire stock, optionally homogenizing the product to reach a temperature of 450-520 degrees C before solution heat-treatment, working the product into a wrought product, solution heat-treating the wrought product by heat treatment to reach a temperature of 490-520 degrees C, preferably 500-510 degrees C for 15 minutes to 8 hours, followed by quenching, optionally cold working the wrought product that has been solution heat treated and quenched, artificial aging in which the obtained wrought product reaches a temperature of 160-210 degrees C, preferably 175-195 degrees C for 5-100 (preferably 10-50) hours.
470 | NOVELTY - The effector has a bore pressure socket unit combined into a bore pressure combined cutter (6) and a bore motor (7). The bore pressure combined cutter is mounted with a motor shaft of the bore motor. The bore motor is connected with an indexing disk (8). An inserting nail puller unit, a riveting unit and a bore pressure honeycomb unit are arranged on the indexing disk to form an angle in 120 degrees. A rotary motor is mounted with a sliding block of a linear module. The rotary motor is connected with the indexing disk. A flange (5) is mounted at an end of the linear module. USE - Aircraft skin drilling and riveting process end effector. ADVANTAGE - The effector is simple in structure, drives the indexing disk to rotate the rotating motor to realize function of converting component quickly and accurately. DESCRIPTION OF DRAWING(S) - The drawing shows a front view of an aircraft skin drilling and riveting process end effector. Riveting cylinder (4) Flange (5) Bore pressure combined cutter (6) Bore motor (7) Indexing disk (8)
471 | NOVELTY - The connection has a bolt (130) with a bolt head (129) positioned at the inner end of a bearing (124). A bushing (136) is received on the bolt. A radially expandable coil spring (138) is positioned between the inner end of the bushing and the bolt head. A nut (134) is tightened about the outer end of the bolt to cause the bushing to move relative to the bolt. When unexpanded, the spring outer dimension is smaller than the inner dimension of an inner bore (127) of the bearing. When radially expanded, the spring outer dimension is larger than the inner dimension of the bore. USE - Shear pin connection for use in difficult to access location, such as a blind location in aircraft (claimed), in order to fully mount gas turbine engine to aircraft. Can also be used in other blind installations. ADVANTAGE - The shear pin connection facilitates adjustment of the orientation of the shackle relative to the engine case, and allows complete assembly from an outer location to the connection of the shackle to the engine case. DETAILED DESCRIPTION - An INDEPENDENT CLAIM is also included for an aircraft. DESCRIPTION OF DRAWING(S) - The drawing shows the enlarged sectional view of a shear pin system prior to final assembly. Bearing (124) Inner bore (127) Bolt head (129) Bolt (130) Nut (134) Bushing (136) Coil spring (138)
472 | NOVELTY - The tool has an automated bucking bar assembly that includes a magnetically attractive base (152). The base is constructed to exert a compression force over a surface of a structure engaged by the base in response to a magnetic force being applied to the base so as to attract the base to the surface. The base includes an opening through the base to extend a portion of the tool through the opening. USE - Tool such as rivet installation tool, HI-LOK tool, lock bolt tool and rivet forming integral tool for use in structure e.g. aircraft. ADVANTAGE - The rivet is formed between the structures and the electromagnet is de-energized, in order to release the rivet forming integral tool from the structures. Thus, the tool is enabled to be moved by the robot assembly system to the next rivet hole/rivet location. The design data base provides instructions to the robotic assembly system to select the rivet installation tool and move the rivet installation tool to a particular location relative to adjacent structures where a rivet is to be installed. DESCRIPTION OF DRAWING(S) - The drawing shows an enlarged view of the motorized normality adjustment device of tool. Base (152) Post (154) Groove (158) Pin (162) Drive gear (166)
473 | NOVELTY - The battery tray has tray assembly (1) that consists of a tray for holding the battery such that multiple L-bracket is riveted to the tray to secure the tray assembly by tightening multiple hexagonal screw on each L-bracket. A handle is used to slide the tray assembly on the multiple rail (2) which is installed on the battery bay floor (4) by screws. The holding rod is provided to aid in securing the battery to the tray. The holder bracket is configured to house the holding rod and aids in the rotation of holding rod in vertical plane. The stopper is provided to aid in holding the holding rod in vertical position. The nut is used to hold the tray assembly intact. The multiple spigot is riveted to the tray to secure the tray assembly at backend by engaging with socket in the socket bracket (3) that is riveted to the battery bay floor. USE - Sliding battery tray for fighter aircraft. ADVANTAGE - The battery tray assembly is lifted by loading trolley and slid in to the battery bay thus, eliminating the additional man power required to install the battery in the aircraft. The battery is assembled into battery tray and securing by means of holder, nut etc thus, reducing work on aircraft and reducing aircraft on ground (AOG) time. DESCRIPTION OF DRAWING(S) - The drawing shows a schematic view of sliding battery tray. Tray assembly (1) Rail (2) Socket bracket (3) Battery bay floor (4)
474 | NOVELTY - The method involves designing input and output index of a modular electric source according to design requirement of an aircraft robot of a redundancy mechanical arm (1). A connection mode of a power supply module, a circuit board, an input port, an output port and a connector are designed (2). The power supply module and the circuit board are designed (3) according to function combination. A single power source module is combined (4) with a connector of a main circuit. A PCB is mounted (5) in the aircraft robot redundancy mechanical arm according to PCB modular power supply design. An aircraft robot main board is connected by utilizing a power and serial communication interface to realize multi- module redundancy working control. USE - Aircraft robot redundancy mechanical arm modularization power supply designing method. ADVANTAGE - The method enables improving security and reliability of modularized power and secondary development with strong practicability. DESCRIPTION OF DRAWING(S) - The drawing shows a flow diagram illustrating an aircraft robot redundancy mechanical arm modularization power supply designing method. '(Drawing includes non-English language text)' Step for designing input and output index of modular electric source according to design requirement of aircraft robot of redundancy mechanical arm (1) Step for designing connection mode of power supply module, circuit board, input port, output port and connector (2) Step for designing power supply module and circuit board according to function combination (3) Step for combining single power source module with connector of main circuit (4) Step for mounting PCB aircraft robot redundancy mechanical arm according to PCB modular power supply design (5)
475 | NOVELTY - The partition (1) has a rigid structure perpendicularly extending to a longitudinal axis of a cabin and occulting a space between a floor and an interior face of a fuselage. Vents balance pressure on sides of a partition. A mechanical connection (10) connects the partition to a primary structure of an aircraft, where the mechanical connection has a rod (11) with fixed length. An end of the rod is related to a yoke whose position is adjustable with respect to a fixed support. USE - Rigid stop partition for separating a section of a cabin of an aircraft into two longitudinal zones such as a cargo zone and a passenger zone. ADVANTAGE - The vents efficiently balance pressure between zones of the cabin separated by the partition. The connection by rod enables to partially compensate a contour and dimension, and aligns contours between a rigid partition and an internal structure of the fuselage without creating over constraint. The rod transmits compression parallel/tractive efforts to an axis, thus preventing transmitting torque of flections or local torsion in stiffeners of the structure. The connection has length that can be adjusted so as to ensure an isostatic assembly of the partition in a structure of an aircraft. The rods have fixed length, thus reducing cost and mass of the installation. The partition can be installed in the aircraft in an easy manner without generating excess stress during assembly or differential pressurization. The partition protects passengers or personnel from projections such as cases of goods, coming from a cargo zone. DETAILED DESCRIPTION - An INDEPENDENT CLAIM is also included for a method for fixing a stop partition in a cabin of an aircraft. DESCRIPTION OF DRAWING(S) - The drawing shows a perspective view of an installation of a stop partition in a primary structure of an aircraft. Rigid stop partition (1) Mechanical connection (10) Rod (11) Stiffener (100) Skin (110)
476 | NOVELTY - The utility model claims an aircraft driving seat, comprising a seat main body, the seat main body back two sides fixedly connected with the chair waist back curved beam, chair outer side L-shaped curved beam, the chair waist back curved beam, the chair outer side L-shaped curved beam are riveted with each other, the seat main body comprises a chair back curved panel, a chair waist curved panel and a seat curved panel, the chair back curved panel, the chair waist curved panel and the chair curved panel are riveted, the chair back curved panel is riveted with a chair back reinforcing mechanism to strengthen the chair back curved panel strength, the chair waist curved panel is riveted with a chair waist reinforcing mechanism to strengthen the chair waist curved panel strength, the bottom of the chair curved panel is riveted with a seat reinforcing mechanism to enhance the strength of the chair curved panel, The utility model solves the problem that the weight of the seat in the existing technology is large, the structure strength is not enough.
477 | NOVELTY - The device has a brake sheet assembling mechanism, a gasket assembling mechanism, a riveting mechanism and a discharging mechanism that are fixed on a side of a rotary working table. The brake sheet assembling mechanism is provided with a three-coordinate module device, a brake sheet feeding component, a brake sheet pressing rod and a brake sheet pressing gun. The brake sheet feeding component is fixed on a left side of an operating table main rotary disk. An upper portion of a brake sheet lower bottom sheet assembling station is connected with the brake sheet feeding component. The riveting mechanism is provided with a rivet feeding component and a riveting push rod. USE - Automatic assembling device for an intelligent aircraft brake sheet. ADVANTAGE - The device realizes step processing of an aircraft brake sheet influence by a connection of three stations, reduces processing time of the aircraft brake sheet, improves processing efficiency and processing precision of the aircraft brake sheet, and reduces production cost, and improves reliability and assembling precision. DESCRIPTION OF DRAWING(S) - The drawing shows a top view of an automatic assembling device for an intelligent aircraft brake sheet.
478 | NOVELTY - The disk has multiple fan-shaped blocks whose two end surfaces are fixed with a radial convex lug. Two side surfaces of the first fan-shaped blocks are connected with side surface of the second fan-shaped blocks. A groove is formed between two lugs and adjacent end of the fan-shaped block. The groove is installed with a key slot by rivets. Multiple fan-shaped blocks are connected together to form the back of the aircraft wheel Steel brake disk movable disk, where gap is formed between a lower surface of the key slot and an outer circumference of a fan-shaped block in 1.5-2 5mm. USE - Aircraft wheel steel brake disk movable disk. ADVANTAGE - The disk avoids additional assembly stress, heat stress and stress concentration, improves riveting process to improve consistency of riveting and riveting quality, ensures better operation, ensures uniform wear, avoids warping and deformation stagnation, satisfies product standard requirements, and prolongs service life. DETAILED DESCRIPTION - An INDEPENDENT CLAIM is also included for an aircraft wheel steel brake disk movable disk manufacturing method. DESCRIPTION OF DRAWING(S) - The drawing shows a front view of an aircraft wheel steel brake disk movable disk.
479 | NOVELTY - The utility model claims a rivet riveting clamp for civil aircraft maintenance, comprising a rivet and a rivet core; the rivet core is sleeved with a clamping sleeve; the clamping sleeve is provided with a through hole; the rivet core is set in the through hole; the top part of the clamping sleeve is provided with four groups of clamping blocks; the bottom of the clamping sleeve is provided with an outer screw thread; the clamping sleeve is sleeved with a clamping sleeve; the inner side wall of the clamping sleeve is provided with an inner screw thread; the clamping sleeve is provided with a clamping ring; the bottom of the clamping sleeve is connected with a clamp base; the periphery of the clamp base is provided with an outer bearing; the bottom of the clamp base is provided with a fixing plate. When using the utility model, the rivet core is set in the through hole opened on the clamping sleeve; the clamping sleeve is rotated; the clamping sleeve is moved; the clamping ring set on the top clamps the four groups of clamping blocks; the rivet core is clamped; the working staff is more convenient when using; the rivet is clamped more firmly; The worker is more safety to clamp when taking, and the structure is simpler.
480 | NOVELTY - The method (1000) involves inserting (1002) a composite rivet blank comprising a composite material into a hole in a unit. The composite rivet blank is heated (1004) using joule heating while the composite rivet blank is in the hole. The composite rivet blank is finished (1006). The composite rivet blank is heated so that a temperature of a first portion of the composite rivet blank is higher than a temperature of a second portion of the composite rivet blank, and then the first portion of the composite rivet blank is finished. A cooling capacity associated with the first portion of the composite rivet blank is changed by changing an amount of surface area of the first portion coupled to a first heat sink. USE - Method for installing composite rivet using deformation of composite rivet blank, used in aircraft, automotive and/or other applications. ADVANTAGE - The heat is generated from/within blank to reduce or eliminate the need for neighboring components to be actively heated in order to transfer heat to blank. The friction between blank and finishing tools is reduced, and the material flow during finishing of blank is improved. The force required by ram for finishing blank is reduced, and the surface finish of the rivet formed from blank is improved. The local heating of first portion or of second portion of blank is achieved, by selective differential cooling of first portion and second portion of blank. DETAILED DESCRIPTION - An INDEPENDENT CLAIM is included for an apparatus for installing composite rivet. DESCRIPTION OF DRAWING(S) - The drawing shows a flow chart illustrating the process for installing composite rivet. Method for installing composite rivet (1000) Step for inserting composite rivet blank comprising composite material into hole in unit (1002) Step for heating composite rivet blank using joule heating while composite rivet blank is in hole (1004) Step for finishing composite rivet blank (1006)
481 | NOVELTY - The apparatus has a fetch unit equipped with a feeder (100) that is connected to an oval tube (130). A shooting machine (200) is induced into tubes, and a movement route is moved to a supply bundle. A tube end of a guidance system (300) is provided with the rivets in multiple sizes. The rivets are provided at a lower part of the supply bundle. The rivets are positioned at the shooting machine via a vent (121) of feeders (120). A pneumatic hole of a V-shaped or I-shaped dust gather entrance bruise is formed in an end of the oval tube. An air compressor is placed at an upper part of the hole. USE - Apparatus for riveting a skin of an aircraft. ADVANTAGE - The apparatus supplies the rivet even when the location of the fetch unit is changed through the pneumatic pressure generated by the shooting apparatus, tube is bent or distance of feeder and fetch unit is reduced by configuration and operation of the guidance system to the fetch unit. The apparatus easily supplies through the supply bundle with the feeders and a transfer pipe. The apparatus is replaced through the fetch unit. DESCRIPTION OF DRAWING(S) - The drawing shows a perspective view of a feeder of an aircraft skin riveting apparatus. Feeders (100, 120) Vent (121) Oval tube (130) Shooting machine (200) Guidance system (300)
482 | NOVELTY - The method involves establishing a workpiece coordinate system, and drawing coordinate definition chart. The drive locating collaborative work space is analyzed. The collaborative work space is divided in grid manner. The riveting machines are respectively installed on aircraft wall horizontal laser tracker for measuring reflector. The difference between space grid node actual relative pose and theoretical relative pose of positioning devices is calculated for compensation of spatial relative pose error of horizontal automatic drilling and riveting machine. USE - Method for compensation of spatial relative pose error of horizontal automatic drilling and riveting machine. ADVANTAGE - The spatial relative pose error of horizontal automatic drilling and riveting machine can be compensated effectively. The working precision hole processing quality in aircraft assembly is improved while improving the assembling quality and assembling efficiency of the aircraft component. DESCRIPTION OF DRAWING(S) - The drawing shows a flowchart illustrating method for compensation of spatial relative pose error of horizontal automatic drilling and riveting machine. (Drawing includes non-English language text)
483 | NOVELTY - This utility model relates to aircraft technology field, specifically, claims a frame structure of light fixed wing aircraft, it comprises shaft in aluminium alloy engine bracket, a front landing gear strut, a main landing gear, cabin bracket and an operating rod, said engine bracket riveting aluminium alloy shaft, fixed connecting shaft and the engine bracket in the front landing gear strut and the aluminium alloy, the middle axis of the main landing gear connection in the aluminium alloy; and said cabin bracket connecting shaft is in the aluminium alloy. the operating rod is riveted on the aluminium alloy shaft. This utility model through the design, simple structure and maintenance difficulty and production cost are greatly reduced.
484 | NOVELTY - The aircraft has constructional segment formed by a fuselage (6), an aerofoil and a tail unit, and a fastening arrangement. The fastening arrangement is provided in connection of another constructional segment which lies in an arrangement plane. The fastening arrangement has a mechanical and adhesive fastening connection. Degrees of freedoms are provided on an axis arrangement lying in the arrangement plane. The axis arrangement is provided with longitudinal, vertical and transverse axes. The degrees of freedoms are connected by the mechanical fastening connection. USE - Aircraft, particularly aircraft model. ADVANTAGE - The aircraft has constructional segment formed by a fuselage, an aerofoil and a tail unit, and a fastening arrangement, where the fastening arrangement is provided in connection of another constructional segment which lies in an arrangement plane, and hence damage during the landing of the aircraft is avoided. DESCRIPTION OF DRAWING(S) - The drawing shows a schematic view of a fastening arrangement between constructional segments which are formed by surface and fuselage of the aircraft. Carrier surface (1) Permanent magnets (2,3,4,5) Fuselage (6) Counter piece (7) Holder (8)
485 | NOVELTY - The utility model claims a mounting on the pneumatic riveting gun of aircraft skin variable multi-aperture rivet gun head, belonging to aircraft skin tool field, comprising a scaling gun head, scaling the gun head comprising a shell, a driving gear, a driven outer gear, claw, a strong spring, the outer wall of the operating rod, the shell is close to the one end of the rivet hole is provided with a slide way, a driving inner gear is mounted in the shell, one end of the operating rod passes through the slide way is installed in the driving gear on the outer wall, a driven outer gear and the driving inner gear engaged with the inner gear in the driving. the driven inner ring of the external gear is provided with four cams, claw is provided with four, four claws set outside the driven gear of the internal, and the two sides of the four clamping claws are connected with the shell by a strong spring, the utility model can clamp the rivet of a plurality of different apertures, when using, high working efficiency, low labour intensity and can avoid working error, the condition of leakage occurs.
486 | NOVELTY - The disk pair has a compressing disk and 14 static plates riveted to a brake shell. The compressing disk and four moveable and static disks are sequentially overlapped, where the compressing disk is a static plate pivoted on a frame. The moveable disks are provided with moving plates on the frame. A locking plate radially limiting movement of a brake plate is fastened with a moveable disk frame by rivets to form the movable disks. The moveable disks have same thickness. Nine external key slots are provided on the moveable disks. USE - Undercarriage brake disk pair for an aircraft. ADVANTAGE - The disk pair can satisfy the operating requirements to brake the aircraft, and increases the braking efficiency. DESCRIPTION OF DRAWING(S) - The drawing shows a partial sectional view of an undercarriage brake disk pair.
487 | NOVELTY - The aircraft seat has a holding plate (9) for receiving vessels (8) with a stem (20), a bowl (19) and a foot (21), where the aircraft seat has a receiver and a movable support platform (3). The support platform has a mechanical coupling connection. The holding plate has a recess (12) for receiving the vessel in the area of the bowl. An edge area (11) of the recess extends to an edge of the holding plate. USE - Aircraft seat. ADVANTAGE - The aircraft seat has a holding plate for receiving vessels with a stem, a bowl and a foot, where the aircraft seat has a receiver and a movable support platform, and thus ensures simple structure of the aircraft seat. DESCRIPTION OF DRAWING(S) - The drawing shows a schematic perspective view of an aircraft seat. Support platform (3) Vessels (8) Holding plate (9) Edge area (11) Recess (12) Bowl (19) Stem (20) Foot (21)
488 | NOVELTY - The method involves placing a metallic sleeve (504) in the holes in the first and second components such that the metallic sleeve is in contact with the first and second components, while placing the composite rivet (502) in the metallic sleeve. The heat is applied and deforming the force (530) to the composite rivet to join the first and second components to form an assembled composite structure. The holes (510, 512) are formed in each of the first and second component. USE - Method for mechanically-joining components to assemble composite structure of aircraft. ADVANTAGE - Meets electrical conductivity requirements while providing appropriate strength and material compatibility characteristics. Provides reliable dissipation of the electric current when the aircraft is struck by lightning. DETAILED DESCRIPTION - An INDEPENDENT CLAIM is included for a fastener apparatus. DESCRIPTION OF DRAWING(S) - The drawing shows the structure of the fastener apparatus during installation. Composite rivet (502) Metallic sleeve (504) Holes (510, 512) Mechanically joining components (514, 516, 518) Force (530)
489 | NOVELTY - The tool (1) has a receiver (6) fixed at a side (20) of a housing heading (7) and a rivet thorn (3). Sections of the receiver are fixed within an open-type piece (5). A shank (4) and the receiver are arranged with each other. A final region (8) of the rivet thorn is extended by the receiver. An electrical energy source (9), a transmitter (10) and an electrical actuator element (11) are arranged with each other. The actuator element is fixed with a driving end (21) of the transmitter, which is fixed to a drift-page (22) by a transmission element (12). The transmission element is connected with the receiver such that the rivet thorn is moved by force or torque produced by the actuator element. USE - Tool for setting and deforming rivets in an aircraft by using magazine rivet process. ADVANTAGE - The transmission element is connected with the receiver such that the rivet thorn is moved by force or torque produced by the actuator element so as to simplify structure of the tool with lightweight manner and adjust the final region of the rivet thorn. DESCRIPTION OF DRAWING(S) - The drawing shows a sectional view of a tool for setting and deforming rivets. Tool for setting and deforming rivets (1) Rivet thorn (3) Shank (4) Open-type piece (5) Receiver (6) Housing heading (7) Final region (8) Electrical energy source (9) Transmitter (10) Electrical actuator element (11) Transmission element (12) Side (20) Driving end (21) Drift-page (22)
490 | NOVELTY - The tool consists of two horizontal jointed levers with facing inner end faces (11,21) and a pressure tool between the faces. The inner end face (21) of a first lever (2) has a pressure part (8), which I placed on the head of a connection bolt (18). The inner end face (11) of the seond lever (1) has a cylindrical recess, which is placed on an expander bolt (23). A extraction unit (24) extends through the recess and is connected to the end of the connection bolt. USE - To release bolt connections of structural components of aircraft. ADVANTAGE - Bolts can be released without any damage to components, reduced wear on tool, lower weight, easier to use. DESCRIPTION OF DRAWING(S) - Figure shows tool. levers (1,2) pressure part (8) inner end faces (11,21) connection bolt (18) expander bolt (23) extraction unit (24)
491 | NOVELTY - The aircraft has a machine wing fixed with multiple grids. A larger hinge is connected with a tail wing by a wide flat wing. A top end of a crank connecting pole is connected with a wing sleeve tail end that is connected with a rivet. The crank connecting pole is provided with up and down flapping wings that are provided with a blocking grid, where the crank connection pole is made of carbon fiber material. USE - Curassow aircraft for use in civil and military fields. ADVANTAGE - The aircraft has takeoff function, high safety and reliability and large force effect, and saves energy and realizes flight low speed. DESCRIPTION OF DRAWING(S) - The drawing shows a perspective view of a curassow aircraft.
492 | NOVELTY - A base layer (102) is provided, and a layer (200) of fiber composite material having a specific stiffness is deposited with respect to the base layer. A layer (202) made of fiber composite material having stiffness greater than the stiffness of the layer (200) is formed on the layer (200). The layer (200) is riveted with the base layer, and the layer (202) is riveted with the layer (200) and the base layer. The layers are made of glass fiber or carbon fiber reinforced plastic or glass fiber metal laminate. USE - Method for repairing damaged connection portion of aircraft and spacecraft (all claimed). ADVANTAGE - The uniform load distribution between the rivets can be achieved. The connection portion can be repaired by simple process. DETAILED DESCRIPTION - An INDEPENDENT CLAIM is included for connection portion. DESCRIPTION OF DRAWING(S) - The drawings show the plan and sectional views of the connection portion. Connection portion (100) Base layer (102) Hole (104) Layers of fiber composite material (200,202) Rivets (206,208)
493 | NOVELTY - The method involves delivering the rivet elements (3) from a rivet supply unit (4) to a rivet cartridge (2) accommodated in a rivet cartridge holder (5), and accepting the rivet elements in an oriented manner. The rivet loading station (1) is arranged to detect the predefined properties of the rivet elements before the rivet elements are delivered to the rivet cartridge, and the properties are relevant to the drilling process and the riveting process. USE - Method for filling rivet cartridge with rivet elements using rivet loading station in aircraft structural component producing method (all claimed). ADVANTAGE - Since the rivet loading station detects predetermined properties of the rivet elements relevant for the drilling process and the riveting process, the early and comprehensive testing of the rivet elements is made possible. Since the rivet elements to be arranged in the rivet cassettes are assigned to the outer packaging, the comprehensive complaint management is realized and the sorting of the rivet elements in dependence on the detected properties is also possible. DETAILED DESCRIPTION - INDEPENDENT CLAIMS are included for the following: (1) a method for producing aircraft structural component; and (2) a riveting station. DESCRIPTION OF DRAWING(S) - The drawing shows a schematic view of the rivet loading station. Rivet loading station (1) Rivet cartridge (2) Rivet elements (3) Rivet supply unit (4) Rivet cartridge holder (5)
494 | NOVELTY - An aircraft door, comprising a plurality of profiles which are assembled to form a frame structure, the aircraft door comprises two or more than two part of the section are spliced to form node, the node is equipped with connection piece, said proximate matters are connected through the connecting piece, one profile is fixed by a bolt and the connecting piece at the node. the sectional material of the utility model are connected and assembled by connecting bolt of the profile are installed by bolt, the bolt on the hole section can be processed using device automation, saves manpower, improves the processing efficiency and connected by bolts and cancel the welding such that the aircraft door is easy to assemble in the field, high assembling efficiency and high precision.
495 | NOVELTY - The probe (20) has a hollow tubular portion with an end is mounted to an aircraft (10) and other end extends from aircraft terminating in external convex shape with holes equally spaced. A cylindrical portion has an end with internal curved surface convex shaped end of tubular portion. A cylindrical portion has holes in alignment with other end holes of tubular portion. A rivet is designed to have strength limited to value break under a specific load. A nozzle assembly is mounted to other end of cylindrical portion for coupling to a receptacle (16) on fuel dispensing aircraft. USE - In flight refueling probe for aircraft used in aircraft industry. ADVANTAGE - The link separates automatically by the breaking of the rivets upon a predetermined load applied to the nozzle, thus the significant damage is avoided. The link and fitting are reused by installing new rivets. The nozzle is designed to be captured by the receptacle, thus the nozzle allows fuel flow from the tanker. DETAILED DESCRIPTION - An INDEPENDENT CLAIM is included for a structure. DESCRIPTION OF DRAWING(S) - The drawing shows a partial schematic view of an aircraft is refueled by a tanker aircraft. Aircraft (10) Tanker aircraft (12) Refueling apparatus (14) Receptacle (16) In flight refueling probe (20)
496 | NOVELTY - The system has a tacking cell for tacking more stringers to a skin plank. A riveting cell receives a tacked plank from the tacking cell, and rivets the stringers to the tacked plank. A splicing cell (32) receives a set of riveted planks (32a) from the riveting cell, and attaches splice stringers to the set of riveted planks. A side of body cell receives a spliced panel from the splicing cell, and attaches a side of body chord to the side of the body cell to produce a wing panel. A staging cell upstream of the riveting cell receives the tacked planks. USE - System for automatically manufacturing wing panels' e.g. upper and lower wing panels, for a commercial aircraft. ADVANTAGE - The system manufactures the wing panels and wing boxes in a quick manner so as to enable an output to match increased demand by automating assembly process and by utilizing operationally separate cells for performing distinct manufacturing operations. DETAILED DESCRIPTION - An INDEPENDENT CLAIM is also included for a method for automatically manufacturing aircraft wing panels. DESCRIPTION OF DRAWING(S) - The drawing shows a perspective view of a splicing cell. Splicing cell (32) Riveted planks (32a) Inboard endgate (63) Storage rack (67) Robot (69)
497 | NOVELTY - This utility new type claims a one aircraft hollow rivet for riveting tool, comprising a machine body, a holding member and a holding member to base construction of bayonet, wherein the opening of the opening part relative to two of the one form of the anvil, and the other one is given of movable component, extruding pole of working travel up the opposite of direction, one end is hinged with a machine body is provided with a part of a movable part one side in a opposite direction of upper of, and a transmission mechanism between the said movable part of connecting end is hinged with a pressing pole, for transmission between the pressing pole of the movable part. According to this utility new type is simple to use, it is convenient to carry.
498 | NOVELTY - The calculator has a paper board that is printed with angles and lateral distances in nautical miles, and altitudes on the sides. The base of a needle is riveted to the paper board, and moved manually pointing towards a place on ground surface. The lateral distance of the aircraft from ground surface is calculated from the point of needle based on the altitude at respective side of board. (Incomplete specification, abstract based on available information published by patent office). USE - Lateral distance calculator for use in aircraft. ADVANTAGE - The lateral distance calculator is simple, and can be utilized easily. DESCRIPTION OF DRAWING(S) - The drawing shows an explanatory view of the lateral distance calculation process.
499 | NOVELTY - The device (1) for joining metal sheets by riveting unit in an aircraft manufacturing e.g. aircraft fuselage panels, comprises a drilling system (4) having a first carriage, a drilling head mounted on the first carriage and a drilling head axis, a riveting system (6) having a second carriage, a riveting head (38) mounted on the second carriage and a riveting head axis, and an unit for moving the riveting head with respect to the second carriage for shifting the riveting head between a rest position in which the drilling head axis and riveting head axis are separated. USE - Useful for joining metal sheets by riveting unit (claimed) in an aircraft manufacturing e.g. aircraft fuselage panels. ADVANTAGE - The device provides great accuracy in drilling using a system, which is associated with kinematic chain to reduce a risk of appearance of internal kinematic variation over time to the drilling tool and reduce a weight and overall size of the device. DETAILED DESCRIPTION - The device (1) for joining metal sheets by riveting unit in an aircraft manufacturing e.g. aircraft fuselage panels, comprises a drilling system (4) having a first carriage, a drilling head mounted on the first carriage and a drilling head axis, a riveting system (6) having a second carriage, a riveting head (38) mounted on the second carriage and a riveting head axis, an unit for moving the riveting head with respect to the second carriage for shifting the riveting head between a rest position in which the drilling head axis and riveting head axis are separated, a working position in which the drilling and the riveting head axis are combined with each other, a frame on which riveting and drilling systems are mounted, coupling devices, a hold-down system slides straight with respect to the frame according to the sliding direction of the carriages, a hold-down axis combined with the drilling head axis, and a controlling system comprises unit to deliver a drilling rate record of a drilling tool of the device according to the drilling head axis and a rotational speed record of the tool. The device has a rotation axis, which is parallel to the drilling head axis and distinct from the riveting head axis. The first and second carriages slide straight way with respect to the frame according to a sliding direction. The drilling system comprises a unit for movement of the first carriage according to the sliding direction. The coupling devices allow translation coupling when the devices are in an activated state according to the sliding direction of the carriages and allow a relative sliding between the first and second carriages according to the same sliding direction when the devices are in deactivated state. The coupling devices comprise a guiding rail arranged according to the sliding direction of the carriages and integrated on the first carriage, and a skate in a form of brake caliper integrated on the second carriage in which the brake caliper is activateable in co-operation with the guiding rail. The unit for riveting head movement with respect to the second carriage comprises a deformable parallelogram, two parallel arms forming the deformable parallelogram, and a guiding system to generate a deformation of the parallelogram during a movement of the second carriage according to a sliding direction from a first configuration placing the riveting head in its rest position and a second configuration placing the riveting head in its working position and vice versa. Each arm are articulated at one end on the second carriage and articulated at other end on the riveting head. The guiding system comprises a pointer attached to one of the two parallel arms in which the pointer slides through a switch groove during the movement of the second carriage depending on the sliding direction of the carriages. The switch groove has a first portion to maintain the parallelogram in its first configuration placing the riveting head in its rest position, a second portion to deform the parallelogram until it adopts its second configuration placing the riveting head in its working position, and a third portion to maintain the parallelogram in its second configuration allowing a riveting operation. The first carriage is mounted on two guiding rails joined with the frame using skates in a form of a u-bolt in cooperation with the two guiding rails and integrated with the first carriage. Each of the guiding rails of the first carriage has a core, which is arranged in two inclined planes by cutting orthogonally to the drilling head axis, and a transverse section in the form of I. The hold-down system comprises a third carriage mounted on the frame, a unit for movement of the third carriage in the sliding direction of the first and second carriages, and a hold-down head mounted on the third carriage. The unit for movement of the second carriage in the sliding direction of the carriages comprises a jack without rod, and the unit for movement of the first and third carriages contain in a form of linear motors. The linear motors of the first and third carriages have a common fixed secondary element. The first and third carriages are equipped with first and second magnetic heads in cooperation with an optical regulation placed on the frame. The frame is mounted on an automated arm of the device. The drilling rate record and the rotational speed record of the tool is part of information based on a local stiffness of metal sheets (Informationstiffness) at a level of a hole to be drilled intended to receive a rivet. An INDEPENDENT CLAIM is included for a process for joining metal sheets by riveting unit. DESCRIPTION OF DRAWING(S) - The diagram shows the device for joining metal sheets by riveting unit in aircraft manufacturing. Device (1) Drilling system (4) Riveting system (6) Carriage (34) Riveting head. (38)
500 | NOVELTY - The utility model claims a riveting impact surface protection of riveting comprises riveting, the riveting rod body front end is rivet punching, the punch riveting of the punch rivet end surface is an outer convex arc shape; the rod body of the riveting on the back end rivet table is provided with a circumferential mounting groove; the periphery of the punch rivet table is covered with protecting part coaxially set with riveting, front-end end surface of said protective part higher than the punching rivet table of punch riveting end surface to protect back end part clamped with the mounting groove, realizing the protection of the surface of the aircraft body. it avoids damage of aircraft body surface caused by punching and riveting, punching stable functions, compared with the traditional airplane rivet punching card, the utility model has stable punching, and it is not easy to skid, effectively avoids the damage to the airplane body, auxiliary punching and riveting the end surface with the airplane body surface level, effectively absorbs the recoil, beneficial effects of saving manpower and material resources.
501 | NOVELTY - The method involves positioning one component which contains a fiber composite material in an overlap joint with another component. A shared through-hole (103) is laser-drilled through the fiber composite material of one component. A rivet (104) is inserted into the through-hole. The rivet is fixed to the components. The laser-drilling is carried out using a high-energy laser beam. The high-energy laser beam is provided with a laser power in the kilowatt range. USE - Method for manufacturing rivet connection of fiber composite component for structural assembly of vehicle portion used in aircraft and spacecraft (all claimed). Can also be used in land vehicle and boat. ADVANTAGE - The cleaning process required for cleaning the drilling dust during manufacture of rivet connection of fiber composite component is prevented. Hence machining time for manufacturing rivet connection is reduced. Since the through-holes are positioned and reproduced with high accuracy of repetition, the laser-drilling is automated or partially automated. DETAILED DESCRIPTION - INDEPENDENT CLAIMS are included for the following: (1) a structural assembly; (2) a method for making vehicle portion; and (3) a vehicle portion. DESCRIPTION OF DRAWING(S) - The drawings show the perspective view illustrating the process for manufacturing through-holes for rivet connections and cross-sectional view illustrating the process for manufacturing rivet connection for connecting two portion portions. Through-hole (103) Rivet (104) Hand-operated power drill (105) Drilling template (106) Adhesive strip (107)
502 | NOVELTY - The utility model claims a nail head for measuring height gauge by a corresponding amount and assistant bush by gauge, wherein the gauge is groove-shaped side opening structure, in the gauge of the opening groove is provided with assistant bush, assistant bush is provided with a locating hole, the locating hole is provided with a rivet to be detected; the upper surface of the gauge groove cavity is provided with two detection column with height difference, is located outside the detection column bottom is higher than the upper end surface of the rivet to be tested, namely, located inside the detection column bottom surface is lower than the upper end surface of the rivet. the end. The matching gauge can well control that uses large amounts of rivet head height, improves the quality of the aircraft surface, so as to improve the surface quality of the aircraft to ensure the aerodynamic shape of the aircraft.
503 | NOVELTY - The rivet has a screw comprising a handling element (16), and a countersunk head (20) separated from the element by the groove. A sleeve has a widened collar (40) to receive the head, and a tubular shank (42) including a threaded inner surface (48) engaged with a threaded portion (26) of the screw. The handling element includes a first handling portion (28) to guide the introduction of the rivet into an installation tool and a second handling portion (32) to transmit a torsion torque. The portions are separated by a blocking portion (30) to limit an axial movement of the rivet in the tool. USE - Rivet for blind fastener that is used for assembling an aircraft structure. ADVANTAGE - The rivet is automatically installed in a robust manner. The rivet facilitates production of the sleeve by reducing the length of the inner surfaces to be machined, thus avoiding the associated difficulties for obtaining tight tolerances, without significantly increasing the cost. DETAILED DESCRIPTION - INDEPENDENT CLAIMS are also included for the following: (1) a setting nose for installing a rivet (2) a method for installing a rivet. DESCRIPTION OF DRAWING(S) - The drawing shows a cross-sectional view of a rivet in an uninstalled state. Handling element (16) Countersunk head (20) Threaded portion (26) Handling portions (28, 32) Blocking portion (30) Widened collar (40) Tubular shank (42) Threaded inner surface (48)
504 | NOVELTY - The bracket has multiple arched clamping plates that are arranged together in a parallel manner. A base frame is connected with the arched clamping plates along length direction. The arched clamping plates are formed with mounting holes that are fixed with a curvature shaped aircraft wall and the arched clamping plates. An end plate is formed with a connecting hole that is fixed with a wall plate locating block. The wall plate locating block is connected with a wall clamp by a screw. A wall holder is formed with connecting holes and fixed with the wall clamp for clamping an aircraft panel. USE - Universal aircraft wall locating bracket for an automatic drill riveting machine. ADVANTAGE - The machine is inexpensive, and realizes wall panels locating process. DESCRIPTION OF DRAWING(S) - The drawing shows a top view of a universal aircraft wall locating bracket.
505 | NOVELTY - Bolt connection structure state monitoring system based on micro-nano sensor comprises a micro-nano sensor fixed on a combined surface of a machine box bolt connection structure of an aircraft engine. The micro-nano sensor monitors stress distribution formed by bolt pre-tightening force on the combined surface. A data collecting system receives data information of the micro-nano sensor. A user data processing system receives resistance information of the data collecting system. A stress cloud pattern of the bolt connecting structure combining surface is generated and stored and displayed according to the resistance information. USE - Used as bolt connection structure state monitoring system based on micro-nano sensor. ADVANTAGE - The system: has strong practicability; and solves real-time monitoring problem of bolt connection structure state in aviation measurement field. DETAILED DESCRIPTION - An INDEPENDENT CLAIM is also included for bolt load wireless monitoring method based on micro-nano sensor. DESCRIPTION OF DRAWING(S) - The drawing shows a structural block diagram of the wireless monitoring system for the state of bolt connection structure (Drawing includes non-English language text).
506 | NOVELTY - The tool assembly comprises a retaining clip that is installed on additional air intake door mounting bolt. A safety pin is riveted on an arm. A safety clip locking pin is attached to the arm by a retaining cord. USE - Tool assembly for air intake doors of fighter aircraft. ADVANTAGE - The retaining clip is assembled on additional air intake door on fighter aircraft without requiring expertise and skill. DESCRIPTION OF DRAWING(S) - The drawing shows a schematic view of a tool assembly.
507 | NOVELTY - The structure has a connecting piece connected with a wing panel rib that is provided with a wing panel frame and a missile cabin vertical beam. The wing panel rib is jointed with a longitudinal side of a first missile section frame. A second missile section frame is fixedly connected with the wing panel rib by a rivet. A rear end of a rear plate and a third missile section frame are connected together by the rivet. USE - Missile wing surface rib and section vertical beam integrated structure for an aircraft. ADVANTAGE - The structure reduces weight of a missile cabin body, and is convenient to assemble and disassemble. The structure has better storage and transportation efficiency and aesthetic appearance.
508 | NOVELTY - The method involves establishing (302) a connection with multiple structural health sensors through a pre-existing interconnect fixture. Multiple mechanical coupling points on aircraft are determined (304) based on structural characteristics of aircraft and location of each structural health sensor. Multiple adapters are provided (306). An actuation system is coupled (310) to mechanical coupling point through an associated one of adapters. A force is applied (312) to mechanical coupling point with actuation system. The calibration settings are determined (316) for structural health sensors. USE - Method for calibrating multiple structural health sensors incorporated into an aircraft. ADVANTAGE - The calibration settings are determined for the structural health sensors which ensures that a flexible, automated calibration system that is portable, low-cost, is enabled to be used by personnel with relatively little training, and owned and operated on the fleet level is provided. The aircraft downtime is reduced effectively. DETAILED DESCRIPTION - INDEPENDENT CLAIMS are included for the following: (1) a calibration system for determining calibration settings for structural health sensors incorporated into an aircraft; and (2) a computer program product comprises non-transitory computer-readable instructions. DESCRIPTION OF DRAWING(S) - The drawing shows a flowchart of a method for calibrating multiple structural health sensors incorporated into an aircraft. Establishing a connection with multiple structural health sensors through a pre-existing interconnect fixture (302) Determining mechanical coupling points on the aircraft (304) Providing adapters (306) Coupling actuation system to the mechanical coupling point through an associated one of the adapters (310) Applying force to the mechanical coupling point with the actuation system (312) Determining calibration settings for the structural health sensors (316)
509 | NOVELTY - The assembly (100) has an indicator arm rotatably mounted on support, that is moved between stowed position in which arm is arranged within support area and deployed position in which arm is arranged outside of area. The arm is secured to support in stowed position by fastener. A pull linkage (312) is moved with respect to pivot to rotate trigger element, when flap assembly (102a,102b) is damaged. A biasing force is exerted against a portion of arm located outside of support area by spring assembly, to drive arm to deployed position when the fastener is damaged. USE - Assembly for detecting and indicating malfunction of flap assembly of aircraft wing. ADVANTAGE - The malfunction of the flap assembly can detected easily and quickly and the malfunction condition can be indicated to the observer performing walk-around inspection of the aircraft. DETAILED DESCRIPTION - An INDEPENDENT CLAIM is included for method for informing observer making walk-around inspection of aircraft wing, of malfunction of one or more connection points of carriage movably mounted on aircraft wing and coupled to aircraft flap assembly. DESCRIPTION OF DRAWING(S) - The drawing shows a sectional view of the wing. Assembly for detecting and indicating malfunction of flap assembly (100) Flap assembly (102a,102b) Flap attachment assembly (112) Detection system (300) Pull linkage (312)
510 | NOVELTY - The method involves displacing a counter strike device (36) in a controlled manner such that the counter strike device applies a predetermined support force against an end of a rivet (20) to carry out multiple striking of the rivet using a multi-strike device (30) for urging a head of the rivet and the counter strike device. The multiple striking of the rivet is carried out at frequency ranging from 30 to 60 Hz, for a time period ranging from 0.3 to 1 second. USE - Method for riveting superimposed parts e.g. aerodynamic skin and flat side, of a mobile flap shutter of a leading edge in a wing of an aircraft. ADVANTAGE - The counter strike device is displaced in a controlled manner such that the counter strike device applies the predetermined support force against the end of the rivet to carry out multiple striking of the rivet for urging the head of the rivet and the counter strike device, such that the counter strike device receives the deformation of a base of the rivet and limits the deformation of the parts to be assembled during multiple striking of the rivet, without requiring addition of a holding down clamp system, thus riveting the superimposed parts in difficult access zones in an easy manner and without any encumbrance. DETAILED DESCRIPTION - An INDEPENDENT CLAIM is also included for a counter strike system comprising an arm. DESCRIPTION OF DRAWING(S) - The drawing shows a front sectional view illustrating a method for riveting superimposed parts. Rivet (20) Multi-strike device (30) Counter strike system (34) Counter strike device (36) Cylinder (41)
511 | NOVELTY - The structure has a bolt (2) passed through a fitting. An upper end of the bolt is fixed on a side wall and formed with a concave groove of a side wall. The bolt is connected with the fitting by a return spring (3), a handle (4) and the bolt. A spring card (1) is fixed on a bottom card (11). An assembling piece is formed with a through hole for receiving the bolt. The spring card is attached to an elastic part (12) through the groove. The handle rotates the bolt such that the side wall is protruded to the groove in the elastic part. USE - Dismounting connection structure for an aircraft. ADVANTAGE - The structure can be repeatedly assembled and disassembled, and can ensure firm and stable connection and reduce potential safety hazard and weight of the aircraft. DESCRIPTION OF DRAWING(S) - The drawing shows a schematic view of a dismounting connection structure. Spring card (1) Bolt (2) Return spring (3) Handle (4) Bottom card (11) Elastic part (12)
512 | NOVELTY - The device has an arc-shaped piece (2) fixed between an aircraft speed reduction plate and an aircraft fixing structure for generating elastic deformation under action of load. An upper surface of a buffer cushion (1) is attached to a lower surface of the aircraft fixing structure. A middle side of the arc-shaped piece is arched upwards, and fixedly matched to a lower surface of the buffer cushion through multiple fixing devices. A fixing device is provided with a bolt (3), a supporting plate nut (4) and a rivet (5). An outer side of the supporting plate nut is riveted on a lower surface of a middle side of the arc-shaped piece through multiple rivets. USE - Aircraft speed reduction plate collision buffer device. ADVANTAGE - The device is simple in structure and convenient to install, and effectively reduces problem of the aircraft deceleration plate in process of upper or symmetrical movement due to action of pneumatic power and an upper folding mechanism and prevents a structure from being damaged caused by rigid collision with the airplane fixing structure or the other airplane speed reducing plate. The buffer cushion and the arc-shaped piece is fixed together so as to effectively buffer collision between two aircraft deceleration plates, thus reducing collision energy. DETAILED DESCRIPTION - An INDEPENDENT CLAIM is included for an aircraft speed reduction plate collision buffer method. DESCRIPTION OF DRAWING(S) - The drawing shows a sectional view of an aircraft speed reduction plate collision buffer device. Buffer cushion (1) Arc-shaped piece (2) Bolt (3) Supporting plate nut (4) Rivet (5)
513 | NOVELTY - The device has a motor shaft whose top end is provided with a universal sucking disk base and a sucking disk. A driving cylinder is fixed on a bottom plate. The driving cylinder is provided with a motor shaft locking device and a movable shaft. An air cylinder system is utilized for driving the movable shaft to move up and down. A sensor is protruded on a sucker. The sensor transmits information to the air cylinder system. A motor shaft locking device is provided with a screw rod. An end cover is clamped between ends of the screw rod. The screw rod is sleeved with a locking nut. USE - Automatic aircraft skin drill riveting and fixing device for a full pneumatic flexible location fixing device. ADVANTAGE - The device can automatically adjust an aircraft skin clamp. DESCRIPTION OF DRAWING(S) - The drawing shows a side view of an automatic aircraft skin drill riveting and fixing device.
514 | NOVELTY - The disc has folding and pressing orders as a pinch disc, a moving disc, a stationary disc, another moving disc, another stationary disc, third moving disc, third stationary disc, fourth moving disc and a bearing disc base. The moving discs have a moving sheet and a connecting component that are connected by rivets. The stationary discs have 24 pieces of stationary disc fanning strips, which are rivet jointed on two sides of a stationary disc framework. The pinch disc has 12 pieces of pinch disc fanning strips, which are rivet jointed on one side of a pinch disc framework. USE - Brake disc for an aircraft landing gear. ADVANTAGE - The disc maximizes frictional contact area, and reduces shrinkage distortion, and hence increasing braking efficiency. DESCRIPTION OF DRAWING(S) - The drawing shows a cross sectional view of a brake disc.
515 | NOVELTY - The utility model claims an aviation instrument multi-point expansion riveting assembling tool, relating to the technical field of assembling tool, comprising a gear plate assembly; a locating device and a punch device; the gear plate assembly is provided with multiple riveting holes; the locating device is located at the bottom of the gear plate assembly; the locating device is used for locating the gear plate assembly; the punch device is located above the gear plate assembly; the punch device comprises a punch seat; the bottom of the punch seat is provided with multiple expansion riveting punch; the riveting punch is corresponding to the riveting hole; the utility model improves the assembling efficiency of the gear plate assembly, uniform stress, good consistency, and improves the assembling quality.
516 | NOVELTY - The device (100) has a shaft portion (210) for extending along an axial line. A head (220) is coupled to the shaft portion. An end surface (220a) of the head is provided with a flat surface. The flat surface perpendicularly intersects the axial line. The end surface of the head is provided with an inclined surface. The inclined surface is arranged on an outer circumferential side in radial direction beyond the flat surface. A pressurizing mechanism (130) generates pressurizing force of causing distance between first and second swaging elements (110,120) along the axial line to decrease and deforms a rivet (200). A bottom surface perpendicularly intersects the axial line. A support surface is arranged on the outer circumferential side in the radial direction beyond the bottom surface. USE - Swaging device for deforming a rivet inserted into a through-hole in a body panel of an aircraft. ADVANTAGE - The device performs excessive plastic deformation of the head of the rivet to be curbed and performs degradation of fatigue strength at a portion fastened with the rivet due to formation of a clearance between the fastener and the through-hole to be prevented. DETAILED DESCRIPTION - An INDEPENDENT CLAIM is included for a swaging method for deforming a rivet inserted into a through-hole in a body panel of an aircraft. DESCRIPTION OF DRAWING(S) - The drawing shows a sectional view of a swaging device. Swaging device (100) Swaging elements (110,120) Pressurizing mechanism (130) Rivet (200) Shaft portion (210) Head (220) End surface (220a)
517 | NOVELTY - The device (10) has an exposed cutting surface (22) for removing material from a rivet head protruding from a component surface (14). A spacer unit (24) spaces the cutting surface from the component surface, where the cutting surface is a surface coated with abrasives or filing surface including a pattern of spaced grooves. The spacer unit abuts on the component surface, where the cutting surface faces the component surface, the spacer unit protrudes beyond the cutting surface in longitudinal and/or transversal direction of the cutting surface, and the spacer unit is partially made of Teflon (RTM: PTFE). A housing (28) supports a cutting plate (30), where the housing is made of aluminum or tool steel. USE - Manual rivet removing device for loosening a blind rivet i.e. locking spindle blind rivet, secured to a component of an aircraft. ADVANTAGE - The device prevents the component from contacting the cutting surface, thus providing damage protection of the component. The device allows an operator to remove the rivet secured to the component in a highly controlled manner, thus avoiding that the component is subjected to inadmissible loads. DETAILED DESCRIPTION - An INDEPENDENT CLAIM is also included for a method for removing a blind rivet secured to a component using a manual rivet removing device. DESCRIPTION OF DRAWING(S) - The drawing shows a side perspective view of a manual rivet removing device. Manual rivet removing device (10) Component surface (14) Exposed cutting surface (22) Spacer unit (24) Housing (28) Cutting plate (30)
518 | NOVELTY - The tool has an active part (PA) and a receptive part (PR) cooperating functionally independent of each other by a manual, pneumatic, hydraulic and/or electric tool. A plane (PL1) of an assembly carries a head of a structural blind rivet with a breakable pull rod (TS) or a lock blind rivet (RV) with the breakable pull rod, and another plane (PL2) of the assembly carries a bulb of the structural blind rivet or the lock blind rivet for causing the pull rod to be extracted out of a barrel of the structural blind rivet or the lock blind rivet during operation. USE - Tool for removing structural blind rivets with a breakable pull rod for construction of metal structures of an aircraft and a car. ADVANTAGE - The plane of the assembly carries the head of the structural blind rivet with the breakable pull rod or the lock blind rivet with the breakable pull rod, and another plane of the assembly carries the bulb of the rivet, thus removing the rod out of the barrel in only one operation using animated tools by an operator without drilling of riveting, shock, degradation, damage, and modification of a surface quality and features of the planes of the assembly so as to be able to rest at a same place and under good conditions of the rivet. DESCRIPTION OF DRAWING(S) - The drawing shows a cross-sectional view of an assembly after a breakable pull rod is ejected showing withdrawal of a head of blind rivets treated by drilling. Active part (PA) Planes (PL1, PL2) Receptive part (PR) Lock blind rivet (RV) Breakable pull rod (TS)
519 | NOVELTY - The section has lengthened structural elements (40, 42) vertically placed in front of faces of a fuselage frame (22). The structural elements comprise a central part (40a) and two opposite parts (40b, 40c). The structural elements are placed in a central opening. A structural floor (16, 20) is connected with the central part of the lengthened structural elements by a mechanical connection system. The mechanical connection system is fixed with a transfer part to transfer a mechanical load at the floor in response to a pressure exerted on a partition from a front side of the section. USE - Section for an aircraft (claimed). ADVANTAGE - The section is provided with a nonmoved equipment, thus enabling configuration of the partition in the section. DETAILED DESCRIPTION - An INDEPENDENT CLAIM is also included for an aircraft. DESCRIPTION OF DRAWING(S) - The drawing shows a front view of a section. Structural floor (16, 20) Fuselage frame (22) Lengthened structural elements (40, 42) Central part (40a) Opposite parts (40b, 40c)
520 | NOVELTY - A hose for delivery of pre-conditioned air between a ground-based heating-ventilating unit and an internal ventilation system of an aircraft, comprising: (a) at least two hose segments, each hose segment having at least one end provided with a fastener interconnectable with a fastener on an end of an adjacent hose segment; (b) each hose segment having an exterior layer formed of a single piece of flexible material wherein opposing longitudinal sides of the piece of material are joined at a single longitudinal seam; and an insulation layer disposed inwardly of the exterior layer, the insulation layer comprising a closed cell foam material, wherein the insulation layer is bonded to the exterior layer. USE - For aircraft applications. ADVANTAGE - More durable ventilation duct, with greater degre of protection for the insulation and for the connections. DESCRIPTION OF DRAWING(S) - Fig.4 is a perspective view showing a first stage of interconnection between the ends of the two adjacent segments. a first portion of a hook and loop fastener (32) flap (36) egment (14) econd portion of the zipper (34) econd portion. (40)
521 | NOVELTY - The fastener assembly (8) has a first fastening module (12), which is provided in connection with a structural part of the vehicle. A second fastening module (16) is provided with a fastening interior equipment of the car. A connection unit (20) is provided in addition to the first fastening module and the second fastening module in a mounted state. The connection unit comprises a screw cap unit, which is provided to interconnect the first fastening module and the second fastening module positively. USE - Fastener assembly for a vehicle, such as a car and an aircraft. ADVANTAGE - The stability of the connection between the first fastening module and the second fastening module is enhanced, and thus the flexibility of the fastener assembly is enhanced. DETAILED DESCRIPTION - An INDEPENDENT CLAIM is included for a kit system for manufacturing a fastening device. DESCRIPTION OF DRAWING(S) - The drawing shows a perspective view of a fastener assembly. Fastener assembly (8) Fastening modules (12,16) Connection unit (20) Twist lock unit (30) Auxiliary unit (34)
522 | NOVELTY - The structure has holes (44a, 44b) formed in a portion of respective components. A pin with a through-hole, extends through a portion of the holes in the components. The pin absorbs a shear load applied to the structure. A bolt (80a) extends through the hole and the pin. The bolt has an outer diameter smaller than the pin hole diameter such that a clearance fit is formed between the bolt and the pin. The bolt is configured to absorb an axial load applied to the structure. A nut (92) is connected to a free end of the bolt to limit movement of the bolt relative to the components. USE - Connector structure for connecting the components of a rotary wing aircraft, high speed compound rotary wing aircraft, dual contra-rotating, coaxial rotor system aircraft, and a turbo-prop, tilt-rotor or tilt-wing aircraft. ADVANTAGE - The outer diameter of the bolt and the inner diameter of the pin form a clearance fit, thus ensuring that the axial load and the shear load are applied separately to the bolt and pin, and reducing the damage to the bolt over the life of the aircraft. DETAILED DESCRIPTION - An INDEPENDENT CLAIM is also included for a method of forming a connection between components. DESCRIPTION OF DRAWING(S) - The drawing shows a cross-section of a bolted connection formed between a gearbox housing and an airframe of a rotary wing aircraft. Airframe (14) Holes (44a, 44b) Bolt (80a) Head (82) Nut (92)
523 | NOVELTY - The invention claims an aircraft brake drilling and riveting machine, belonging to the technical field of aircraft parts maintenance, comprising a working platform, a magnetic drill fixed on the working platform and a riveting removing assembly; the riveting removing assembly comprises a supporting plate rotatably connected on the working platform and a locating plate fixed on the top surface of the supporting plate; the supporting disc and the locating disc are both provided with a rivet removing hole and a locating hole vertically passing through the disc surface and opposite to each other; the middle position of the locating plate is provided with an inserting groove matched with the bottom of the torsion tube and allowing the bottom of the torsion tube to extend; the inserting groove is coaxial with the locating plate; the bottom of the torsion tube is placed in the inserting groove; the bottom surface of the pressure plate fixed on the side wall of the torsion tube is propped against the top surface of the locating plate. The invention through the supporting plate is fixedly provided with a locating plate inserted into the groove, can make the torsion tube extends downwards; the pressure plate is tightly attached on the locating plate; it avoids the space between the supporting plate and the pressure plate caused by the riveting operation to damage the pressure plate.
524 | NOVELTY - This utility model is claims a aircraft hinge assembly, comprising a left half hinge (1) and right hinge (2), a rope (3), a left half hinge (1) by rope (3) and the right hinge (2); aircraft hinge assembly used in airplane rudder surface beam (5) is connected with the aircraft wing back beam (6), wherein the left half hinge (1) is fixedly connected with the rudder surface beam (5) and right hinge (2) is fixedly connected on the aircraft wing back beam (6), one end of the cleaning rod (3) extends out of the left half hinge (1) and right half hinge (2). and one end of the cleaning rod (3) extends out of the fixed on the aircraft wing back beam (6) by a fastener (4). This utility model is provided of airplane hinge assembly can limit via moving, reliable connection and it is easy to be installed and dismantled.
525 | NOVELTY - The aircraft ceiling trim element (12) comprises a load-bearing support platform (16) that is adapted to form part of an aircraft ceiling trim. A support (18) is attached to the support platform. The primary structure (20) is connectable to the aircraft. The electrical connection (24) is attached to the carrier platform which is connectable to an electrical supply network of the aircraft. A mechanical interface is attached to the carrier platform. The electrical interface is attached to the support platform. A support platform is provided with a frame element. USE - Aircraft ceiling trim element. ADVANTAGE - The electrical supply of the aircraft ceiling panel element is ensured in the state of the aircraft ceiling panel element installed in an aircraft and in an emergency situation of the aircraft. The flexible use of passenger aircraft is increased. DETAILED DESCRIPTION - An INDEPENDENT CLAIM is included for a method for installing an aircraft ceiling-cladding system in an aircraft. DESCRIPTION OF DRAWING(S) - The drawing shows a schematic view of an aircraft ceiling trim element. (Drawing includes non-English language text). Aircraft ceiling trim element (12) Load-bearing support platform (16) Support (18) Primary structure (20) Electrical connection (24)
526 | NOVELTY - The utility model claims a traction airplane turn restriction mechanism, comprising main rod connecting plate, a landing joint plate, a landing joint U-shaped pipe, a shaft pin, a tension spring, a main connection pipe, bolt, turning bolt, connection sheet, pin hole, groove type groove, connection sheet hole. The utility model through mutual cooperation of each component, so it has flexible rotation, simple operation, convenient use and convenient maintenance and so on. The utility model effectively solves the problem that front aircraft landing gear turning angle caused by excessive front aircraft landing gear structural damage problem of the towing aircraft.
527 | NOVELTY - The structure has a clamp upper part connected with a lathe dog that is connected with a semi-hollow rivet plane cone head. A half part is provided with a through hole. A lower part is provided with the through hole or a screw thread through hole. USE - Double-connection hoop structure for use in an aircraft engine. ADVANTAGE - The structure improves assembly and pipeline state of an aircraft engine pipeline, and enables tightly fixing the pipe with the engine. The structure has light weight and better assembling property.
528 | NOVELTY - The structure has a conical-shaped head provided with a semi-hollow rivet. An upper part of a clamp is connected with a lathe carrier. The lathe carrier is inclined at an angle of 32-34 degree. Thickness of the clamp is 14 mm. A lower part of the clamp is provided with multiple through holes. USE - Foldable triple clamp structure for an aircraft engine pipeline. ADVANTAGE - The structure saves material and improves assembling property of an aircraft engine pipeline. The structure is reasonable in use and light in weight.
529 | NOVELTY - The method involves taking a rectangular sunlight endurance board with an aspect ratio of 300:210 and marking the four sides of the sunlight endurance board and the four vertices. The right-angle points and of the tail of the machine housing is flattened to the left and right beam grooves to form an equilateral triangle. The skeleton is fixed with a colloidal solid, and fixed with rivets. The fit portions are corrected and fixed with slow-drying glue. The beams and brackets are installed at the inner corners of the fold line. The fold lines are provided from the nose to the tail and the inner angle of the central axis set the first main beam. The inner angle of the fold line is provided in the second main beam. The rivets is used to fix the first main beam, the second main beam, the support rod and the housing sunlight endurance board, the first main beam, the second main beam, and the support rod are made of carbon fiber material to complete the integrated aircraft housing molding. USE - Manufacturing method of integrated aircraft fuselage. ADVANTAGE - The manufacturing process of integrated aircraft fuselage is not advanced and the strength of the airplane housing is not high. The cold-making folding-folding combined rivet is manufactured and formed through a cold-making folding-combining rivet fixing process. The fuselage manufactured by the manufacturing process can execute portable transportation and airplane type projects installed in multiple places. DESCRIPTION OF DRAWING(S) - The drawing shows a perspective view illustrating a process for manufacturing an integrated airplane fuselage. Left wing (1) Right wing (2)
530 | NOVELTY - The device has a machine elements (30,50) having an articulation of input (40) which are connected to the mechanical connections (151,152). The machine element defines a vertical axis of rotation (AX8). A L-shaped articulated rod (60) is connected between a third articulation (13), mid-sized reference (2) and machine element around the axes of rotation (AX1-AX5) by a fifth articulation (15) such that axes of rotation forms a permanent parallelogram which is deformable in each plane orthogonal to the corresponding axes of rotation. USE - Mechanical device for use in mechanical system of aircraft for combining control command order of aircraft (claimed). ADVANTAGE - The mechanical device assembly ensures a perfect translative displacement of the mid-sized reference following a rotation of the lengthened machine elements. The mid-sized reference is provided without leaving the framework of L-shaped articulated rod. DESCRIPTION OF DRAWING(S) - The drawing shows the schematic view of a mechanical device connected to a link of a mechanical output. Mid-sized reference (2) Articulations (13,15) Machine elements (30,50) Articulation of input (40) Articulated rod (60) Mechanical connections (151,152) Axes of rotation (AX1-AX5,AX8-AX10)
531 | NOVELTY - The device has a rod body whose ends are equipped with fastener covers (13, 14). The rod body comprises two beams (11, 12) that are fixed at two structure elements e.g. engine (1) and a mast reactor (5). A connection ring (17) connects the two beams in an interdependent manner for ensuring filtering of vibrations generated by the structure elements. The connection ring receives a shock absorber e.g. friction shock absorber, hydraulic damper, or pneumatic shock absorber, to partially dissipate vibrations energies in a central zone (24). USE - Structural connection device for transmitting tensile or compressive stress between two structure elements e.g. engine and mast reactor, of an aircraft (claimed). ADVANTAGE - The rod body comprises the two beams that are fixed at the two structure elements e.g. engine and mast reactor, and the connection ring connects the two beams in interdependent manner, so that the device ensures filtering of vibrations generated by the structure elements in an accurate manner. DESCRIPTION OF DRAWING(S) - The drawing shows a front view of a rod body of a structural connection device. '(drawing includes a non-English tag)' Engine (1) Mast reactor (5) Beams (11, 12) Fastener covers (13, 14) Connection ring (17) Central zone (24)
532 | NOVELTY - The calibrator has a calibration disk (1) whose surface is carved with a cross line. The cross line divides surface of the calibration disk into four quadrants. A center of the calibration disk is formed with a hollow point i.e. conical hole. An end of a handle (2) is fixed on the calibration disk by a countersunk rivet (3), where the handle is made of a stainless steel plate. The handle is arranged with a disk connecting plate, an inclined plate and a hand-hold plate. The inclined plate connects the disk connecting plate and the hand-hold plate. An end of the hand-hold plate is formed with a through hole. USE - Handheld aircraft calibrator. ADVANTAGE - The calibrator solves problem of difficulty in positioning a projection point of an aircraft during calibration process and ensures that calibration personnel can quickly and accurately determine calibration position of origin projection of a calibration mirror on a target board during calibration process. DETAILED DESCRIPTION - An INDEPENDENT CLAIM is also included for a handheld aircraft calibration method. DESCRIPTION OF DRAWING(S) - The drawing shows a schematic view of a handheld aircraft calibrator. Calibration disk (1) Handle (2) Countersunk rivet (3)
533 | NOVELTY - The structure has a fastening device (10) fastening a first component (12) to a second component (14) and comprising a fastening unit (20) with a longitudinal axis. A clamping unit (16) is associated with the first component such that the clamping unit is movable in first direction and fixed in position in second direction, where the first direction is parallel to the longitudinal axis of the fastener. The fastener extends through the second component into engagement with the clamping unit, and holds the clamping unit against the second component. USE - Aircraft structure for use in an aircraft. ADVANTAGE - The fastening device acts to securely hold the first component and the second component in a fixed position relative to one another direction without applying a clamping force between the first component and second component. The structure ensures connection between an anchor nut and the clamping unit such that limited movement between the clamping unit and a receiving portion in same direction as the longitudinal axis of the fastener is allowed, thus preventing rotational movement, or movement in a plane of the approximately planar first component. DETAILED DESCRIPTION - An INDEPENDENT CLAIM is also included for a method for joining a first component and a second component. DESCRIPTION OF DRAWING(S) - The drawing shows an exploded view of a fastening device. Fastening device (10) Components (12, 14) Clamping unit (16) Fastening unit (20) Engagement surface (26)
534 | NOVELTY - The method involves using assembly holes for positioning. The rear beam component and the skin component on the fuel tank are formed under the frame. The error of the assembly hole is specified millimeter. Accurately position one to eleven partition portions on the wing tooling. The lower skin of the wing fuel tank is rivet. The skin is glued under the oil tank to seal. The lower tank outer wing of the wing and the middle lower skin is rivet. The small components are formed. The remaining lower long beam and lower skin is rivet. The wing tip fairing, flap, and sealed fuel tank flap is installed. The flap suspension limit stop, aileron cabin skin stop are installed. USE - Method for installing aircraft wings. ADVANTAGE - The baffle skeleton is made closely fit the upper wing surface skin and the lower wing surface skin. The skin agitation and depression is prevented effectively. The local deformation after drilling and riveting is reduced greatly. DESCRIPTION OF DRAWING(S) - The drawing shows a perspective view illustrating the method for installing aircraft wings. Lower wing rails (10) Upper wing slide (11) Card board locking mechanism (12) Upper wing surface card board (13) Partition locator (14)
535 | NOVELTY - The structure (1) has a T-shaped stringer (3) riveted to a skin portion (2) by kiss-bond-rivets. An ohm symbol-shaped former (4) made of fiber composite material is riveted to the skin portion by the kiss-bond-rivets and formed with an opening (11). The stringer transverse extends to the former through the opening. Shape of the opening corresponds to external geometry of the stringer. The skin portion and/or the stringer are made of fiber composite material i.e. carbon fiber-reinforced plastics composite material. USE - Composite structure for an aircraft or spacecraft (claimed). ADVANTAGE - The structure provides cost-effective fiber composite construction with simple production process. DETAILED DESCRIPTION - The fiber composite material is a fiber composite metal or aluminum/glass-fiber laminate. An INDEPENDENT CLAIM is also included for a method for producing a composite structure. DESCRIPTION OF DRAWING(S) - The drawing shows a cut-away perspective view of a composite structure. Composite structure (1) Skin portion (2) T-shaped stringer (3) Ohm symbol-shaped former (4) Opening (11)
536 | NOVELTY - The aircraft frame (1) has two segments (10,20) which are made as single unitary element in composite material and are provided with a web (2), a stiffening structure and a fitting (4). The two segments are joined by the fittings using rivets, so as to form the aircraft frame main portion. The stiffening structure is provided with two diagonal bars (32,33) and horizontal bar (31). The web of the segments of the aircraft frame main portion is provided with cross-section having J-shaped structure. USE - Aircraft frame such as interface aircraft frame. ADVANTAGE - The aircraft frame structure is formed as lighter. The fatigue problems in the aircraft frame structure are minimized, and corrosion problems are eliminated. The two segments are joined by the fittings using rivets to form the aircraft frame main portion, so that the manufacturing process of the aircraft frame is highly simplified, and riveting is highly reduced. Thus, the spring back effect is minimized, and manufacturing costs and timings required for fabricating aircraft frame are highly reduced. DETAILED DESCRIPTION - An INDEPENDENT CLAIM is included for a method for fabricating an aircraft frame. DESCRIPTION OF DRAWING(S) - The drawing shows a schematic view of the elements forming interface aircraft frame. Aircraft frame (1) Web (2) Fitting (4) Segments (10,20) Horizontal bar (31) Diagonal bars (32,33)
537 | NOVELTY - The reamer has a drill head (11) whose diameter (D1) is set less than the diameter (D2) of a reamer portion. The first grooves (31) and second grooves (32) are set to divide an outer circumferential surface of the second cylinder into two peripheral edges (121). Each blade on the drill head and a corresponding peripheral edge on the reamer portion are transitionally connected by a step angle (13). The core thickness d1 of the first grooves is set between 0.25D1-0.35D1, the core thickness d2 of the second grooves is set between 0.25D2-0.35D2, where d1 is smaller than d2. USE - Stepped drill reamer for processing aircraft skin rivet hole. ADVANTAGE - The processing efficiency of the rivet hole by the stepped drill reamer is high. The production cost of the stepped drill reamer is high. The processing quality is improved. DESCRIPTION OF DRAWING(S) - The drawing shows a schematic view of the stepped drill reamer for processing rivet hole in skin of aircraft. Drill head (11) Step angle (13) Tool shank (20) Grooves (31,32) Peripheral edge (121)
538 | NOVELTY - The apparatus (100) has support unit (130) which is connected to a waist fixture (110), and is connected according to the length of the body of the operator along transverse direction. The upper portion of the fold support stand (120) is controlled along transverse direction. The support unit is set to support the arm at the time of performing the riveting work. The waist fixture supporting unit supports weight of operator during the riveting work. USE - Assistance apparatus attached to waist of human body, for assisting riveting work of operator during assembly of large size aircraft main wing. ADVANTAGE - The working efficiency of the operator can be improved, when the weight of the driving mechanism is dispersed into the waist and wrist. The burden of body and fatigue of operator can be lightened, when the heavy tool is utilized by operator using hand and arm of the long time. DESCRIPTION OF DRAWING(S) - The drawing shows the perspective view of the apparatus for assisting riveting work of operator. Apparatus for assisting riveting work of operator (100) Waist fixture (110) Fold support stand (120) Support unit (130) Clamping band (135)
539 | NOVELTY - The assembly has a rear enclosure (40) provided with a side wall (42) including portions (42a), which are rearwardly extended along and close to a mast, and other portions (42b), which laterally protrude with respect to a wall portion on an outer side to cover rear fasteners. The latter portions of the side wall approximately include a bump shape and are connected to the former portions of the side wall along a curved connection line (42c), which extends between points located at longitudinal edges of the former portions. USE - Turbomotor and a fastener system assembly for fastening a turbomotor at a structure of an aircraft. ADVANTAGE - The portions of the side wall of the rear enclosure approximately include the bump shape, thus locally supporting a secondary flow towards an interior and below a rear portion of the rear enclosure, and hence providing protection for the rear portion of the rear enclosure with respect to a primary flow and achieving an optimized thrust while directing the primary flow under the mast towards a central body. The portions of the side wall are connected to other portions of the side wall along the curved connection line, which extends between the points located at the longitudinal edges of the latter portions, thus achieving an aerodynamic fairing of a mast and rear clips with minimal impact on the secondary flow out of a secondary vein. DESCRIPTION OF DRAWING(S) - The drawing shows a perspective view of a rear portion of an assembly including primary and secondary covers, a rear bottom cover, a rear mast, and rear fasteners. Central body (17) Primary cover (30) Intermediate housing (34) Rear enclosure (40) Side wall (42) Portions of a side wall (42a, 42b) Curved connection line (42c)
540 | NOVELTY - The underwater aircraft has a bow dome (1) that is arranged with a middle pressure resistant shell (2), tail fairing portion (3), diamond wing portion (4) and bow dome. The watertight cover of tail fairing portion is fixed at both ends of shell through pressure riveting portion. A rhombic wing portion is arranged on central pressure resistant shell. The pair of wings (4-1) are arranged with a pair of front wing (4-2). A diamond structure is shown on horizontal projection plane. USE - Underwater aircraft with wing. ADVANTAGE - The lift drag ratio of underwater aircraft increased effectively. The underwater glider performance is optimized to realize more excellent water power performance and enlarging underwater operation. DESCRIPTION OF DRAWING(S) - The drawing shows a photographic view of the underwater aircraft with wing. Bow dome (1) Middle pressure resistant shell (2) Tail fairing portion (3) Diamond wing portion (4) Wing (4-1) Front wing (4-2)
541 | NOVELTY - The bracket has side flanges for mounting the bracket on an aircraft, where the bracket is riveted to a surface of the aircraft. A firing controller, a breech place and a magazine are mounted on a top of the bracket by using mounting screws. A top fairing and a fairing pad are finally assembled to the bracket to complete assembling of the bracket. A base is sufficiently reinforced with ribs. A sheet metal cover and the base are assembled through fasteners. USE - Mounting bracket for an aircraft. ADVANTAGE - The bracket is optimized by considering loads, stiffness and strength requirements, and facilitates weight control. The bracket has sheet metal parts redesigned into a single machined part, so that result weight is reduced to about 1.5 kilogram, while eliminating manufacturing of parts as CNC machining is involved. DESCRIPTION OF DRAWING(S) - The drawing shows a perspective view of a mounting bracket in assembled condition.
542 | NOVELTY - The self-calibration device has a reference plate (2) that comprises a measuring target plate. The measuring target plate is coaxially arranged with a machine seat (1). The outer circumference of the measuring target plate is provided with non-uniformly distributed first holes. A distance measuring sensor (7) is arranged on the machine seat, and is used for measuring the curved surface or plane that is arranged on the measuring target plate. The machine seat is a presser foot of the riveting executing mechanism. The reference plate is fixed on the end face of the machine seat through a reference plate locating pin (3). The end face of a pressing plate (4) is adhered on the machine seat. The other end face of the pressing plate is adhered on a pressing nut (6). The pressing nut is sleeved on a pressing bolt (5), and is used for pressing the reference plate. USE - Self-calibration device for drilling and riveting position and normal detection system of aircraft wall panel. ADVANTAGE - The device is inexpensive, has high measuring precision, and occupies less space and reduces reference component calibration complexity. DETAILED DESCRIPTION - An INDEPENDENT CLAIM is included for a self-calibration method for the drilling and riveting position and normal detection system of aircraft wall panel. DESCRIPTION OF DRAWING(S) - The drawing shows a schematic view of the self-calibration device for the drilling and riveting position and normal detection system of aircraft wall panel. Machine seat (1) Reference plate (2) Reference plate locating pin (3) Pressing plate (4) Pressing bolt (5) Pressing nut (6) Distance measuring sensor (7)
543 | NOVELTY - The system has a set of rivet fingers mounted on a ram portion of an automatic riveting machine for grasping a rivet (11). A rivet injector assembly receives the rivet by air pressure from a feed tube (26), holds the rivet at opposing longitudinal ends of the rivet and moves into the grasp of the rivet fingers. The rivet injector assembly releases the rivet such that the ram portion moves the rivet held by the rivet fingers into a drilled hole in a workpiece e.g. aircraft wing panel. The rivet injector assembly is mounted on the automatic riveting machine. USE - System for transporting rivets e.g. slug-type rivet, in an automatic low-voltage electromagnetic riveting machine e.g. electromagnetic riveter, that is utilized in large-scale riveting operations for manufacturing aircraft wing panels (claimed). Can also be used for small-headed i.e. index-style, rivets. ADVANTAGE - The system easily accommodates different length rivets without changing a position of a rivet ram. The difference in rivet length simply changes the distance between the forward end of the rivet and the workpiece. The rivet injector system accomplishes the injection of rivets and the subsequent feeding of rivets into the workpiece in a fast and reliable manner. DESCRIPTION OF DRAWING(S) - The drawing shows a partial cut-away perspective view of an initial rivet position in a rivet injector system after the rivet leaves a feed tube. Rivet (11) Feed tube (26) Rivet chamber (30) Tower assembly (46) Air cylinder actuator rod (66)
544 | NOVELTY - The system has a distribution box and a mechanical arm fixed on an unmanned aircraft. The distribution box is utilized for placing to-be dispensed items. The distribution box and the mechanical arm are connected together. The distribution box is connected with a dispatching center through a wireless connection. The unmanned aircraft is provided with a controller module, a wireless communication module, a sensor module, a motor control module, a distribution cabinet sensing module and a power supply module. The controller module is connected with the sensor module. USE - Intelligent unmanned goods delivery system. ADVANTAGE - The system saves labor intensity and labor working time and ensures user safety, and has high reliability. DESCRIPTION OF DRAWING(S) - The drawing shows a perspective view of an intelligent unmanned goods delivery system.
545 | NOVELTY - The utility model claims an airplane part riveting device, comprising a bottom plate, the left side of the bottom plate is connected with an upright post, the upper end of the upright post is connected with a transverse plate, the upper end of the middle soleplate is set with hydraulic cylinder, the upper end of the hydraulic cylinder is connected with a connecting pad. the upper end of the platform, the left end of the connecting pad is provided with a riveting of the riveting platform connected with a sliding plate, the upper end of the transverse plate is provided with a case; the case is internally provided with a motor, the lower end of the motor is connected with a transmission shaft, the transverse plate is provided with a second hole groove; the lower end of the transverse plate is connected with a connecting block, the connecting block is provided with a rotating disc. The utility model has reasonable layout, artful structure, this utility model is working, the airplane parts to be riveted in the riveting platform, the motor rotates to drive the transmission shaft to rotate, the transmission shaft drives the rotating disc and a connecting rod to rotate, the connecting rod drives the rivet joint and rivets to rotate, at the same time the hydraulic cylinder rises, pushing the riveting platform to rise such that the aircraft component to finish riveting.
546 | NOVELTY - The honeycomb rivet comprises of two sleeves adapted for insertion in the hole defined on a workpiece, and a stem that has a shank (158) extended from a stem head. One sleeve (104) is expanded to expand the other sleeve, such that the two sleeves lock together and attach the honeycomb rivet to the honeycomb material and workpiece. USE - For attaching honeycomb to a workpiece used in aircraft construction. ADVANTAGE - Fastens honeycomb materials to other structures without damage to the honeycomb itself. Ensures quick and easy honeycomb installation and reliable honeycomb attachment. Is suitable for use with honeycomb materials of large thicknesses. Clamps honeycomb to a structure tightly and securely without crushing the honeycomb or the structure. Ensures easy insertion of honeycomb rivet within hole prior to attachment of honeycomb rivet to honeycomb materials and structure. DETAILED DESCRIPTION - The sleeve (104) has a portion positionable within the aperture formed through the other sleeve. The shank of the stem is positioned within the aperture of the sleeve (104). The stem expands the sleeve (104) when the stem head is pulled into the aperture of the sleeve (104). INDEPENDENT CLAIMS are included for the following: (a) Combination of honeycomb material and workpiece using honeycomb rivet; and (b) Use method of honeycomb rivet. DESCRIPTION OF DRAWING(S) - The figure is a cross-sectional view of the honeycomb rivet showing the attachment of the honey comb rivet to a workpiece. Sleeve (104) Internal locking collar (108) Driving anvil (110) Shank (158) Pulling portion (172)
547 | NOVELTY - The utility model claims a double-seat light aircraft with parachute, comprising a machine body, the front part of the fuselage and cabin rear riveting, riveting the front of the cockpit with a nacelle, fuselage rear part riveted with the tail wing, a cockpit back is fixedly installed with parachute cabin, and the whole parachute in the parachute cabin, a wing comprises central wing box and trapezoidal wing, and the wing is smaller. This utility model adopts whole parachute, greatly improving the security of the airplane, and guarantee the life safety of the member, and to a certain degree relieves the aircraft when turning, due to uneven distribution of lift accident caused by aircraft instability is generated.
548 | NOVELTY - The assembly (30) has a headrest frame (32) comprising a body portion (34). A top element is interconnected with the headrest frame, where the top element includes a set of elongated slots. A spring clip element is interconnected with the top element. A bracket element with a locking rivet is coupled to the headrest frame. A headrest tube (38A) comprises a longitudinal slot, where the headrest tube receives a locking rivet in the longitudinal slot in a locked position and locks the headrest tube to the headrest frame. USE - Headrest assembly for use in an aircraft seat. ADVANTAGE - The headrest tube receives the locking rivet in the longitudinal slot in the locked position and locks the headrest tube to the headrest frame, thus removing and discarding fabric and foam and grinding off rivets holding damaged tubes to headset frame, and hence reducing cost for replacing damaged headrest tube. DETAILED DESCRIPTION - The spring clip element comprises a planar body portion and a spring portion on either end of a body portion. An INDEPENDENT CLAIM is also included for a method for assembling a headrest for an aircraft. DESCRIPTION OF DRAWING(S) - The drawing shows a top perspective view of a headrest assembly. Headrest assembly (30) Headrest frame (32) Body portion (34) Headrest tubes (38A, 38B)
549 | NOVELTY - The rivet (10) has a cylindrical shaft (12) comprising shaft diameter (Ds) and ends (20, 22) provided at a deformable portion (25) to form a shop head. A factory head (16) is connected to one of the ends of the shaft, and includes factory head diameter (Df) greater than the diameter of the shaft. A conical recess (18) is preformed in the factory head coaxial with the shaft and narrowing, while extending into the factory head toward the shaft. The conical recess is provided with an angle between 100 degrees and 135 degrees and depth (L) between 0.0254 and 0.1016 CM. USE - Solid rivet for use in fastening structural parts in an aircraft. ADVANTAGE - The rivet can be installed in a rivet hole by inserting the ends of the shaft completely through the rivet hole formed in materials and forming the shop head by deforming the deformable portion, thus joining the materials between the factory head and the shop head. The rivet can be removed without relying on unreliable hand-eye coordination, thus preventing formation of eccentric holes during removal. DETAILED DESCRIPTION - An INDEPENDENT CLAIM is also included for a method for removing a solid rivet. DESCRIPTION OF DRAWING(S) - The drawing shows a side view of a solid rivet with a factory head that is rounded and a conical recess. Factory head diameter (Df) Shaft diameter (Ds) Depth (L) Solid rivet (10) Cylindrical shaft (12) Factory head (16) Conical recess (18) Ends of cylindrical shaft (20, 22) Deformable portion (25)
550 | NOVELTY - The cover has a big opening cover (1) connected with a machine body by a quick-release lock (6), where the big opening cover is a chemical milling or sheet metal assembly. The big opening cover and a small opening cover (2) are vertically connected with a rivet (4) by a hinge component (3). An arc side of the small opening cover is connected to a non-hinge side of the big opening cover by the trigger lock (5). Multiple small opening cover is fixed in the big opening cover. The small opening cover is provided with a spring that is installed in a middle part of the hinge component. A peripheral connection utilizes the quick release lock. USE - Opening cover for aircraft external hanging cabin. ADVANTAGE - The cover meets the general requirement of an aircraft. DESCRIPTION OF DRAWING(S) - The drawing shows a top perspective view of an opening cover for aircraft external hanging cabin. Big opening cover (1) Small opening cover (2) Hinge component (3) Rivet (4) Trigger lock (5) Quick-release lock (6)
551 | NOVELTY - The piece has a housing provided with a stringer (2), a three-fork joint (3), a supporting rib (4), a reinforcing sheet (5), and a connecting belt plate (6). The stringer is arranged on an upper surface of skin (1) to configure a co-cured structure. The three- fork joint is located at a middle position of the skin along length direction. The supporting rib is located between the three-fork joint and the reinforcing sheet. The supporting rib is set on a top surface of the stringer. A fastener is set between the stringer and the skin, where the skin is made of composite material. The three-fork joint, the supporting rib, the reinforcing sheet, the connecting belt plate, and the fastener are made of metal material. USE - Aircraft wing root connecting area testing piece for use in a commercial aircraft manufacturing field, an aerospace field, and a civil aviation field. ADVANTAGE - The piece ensures strong application commonality with optimal material combinations. DESCRIPTION OF DRAWING(S) - The drawing shows a top perspective view of an aircraft wing root connection area testing piece. Skin (1) Stringer (2) Three-fork joint (3) Supporting rib (4) Reinforcing sheet (5) Connecting belt plate (6)
552 | NOVELTY - The machine has piercing tool (52) comprising a drilling axis, and an upper support element i.e. upper plate clamp (71), and a lower support element i.e. lower plate clamp (21) mounted relatively to each other in a bringing direction of the sheet clamps closer to allow parts (8) to be clamped to be riveted. A tool for holding and setting up a rivet i.e. upper snap (51). A support element i.e. lower snap, cooperates with the upper rivet to crush a rivet, when the rivet is arranged inside an orifice pierced at through the parts to be riveted between the bottom and top snaps. The upper metal clamp has a hole (72) through which the drilling tool is positionable to allow the piercing tool to pierce an area of the parts clamped between the upper and the lower plate clamps. The upper plate clamp and the lower plate clamp are movably mounted relative to each other in a direction transverse to the drilling axis. USE - Riveting machine for riveting sheet parts for an aircraft fuselage. ADVANTAGE - The design of the machine achieves desired holes for setting rivets, even in the presence of obstacles on the side of the lower plate clamp, so as to save time. DETAILED DESCRIPTION - An INDEPENDENT CLAIM is also included for a method for riveting two pieces by a riveting machine. DESCRIPTION OF DRAWING(S) - The drawing shows a sectional view of a riveting machine. Sheet parts (8) Lower plate clamp (21) Upper snap (51) Piercing tool (52) Upper plate clamp (71) Hole (72)
553 | NOVELTY - The embodiment of the utility model claims an airplane system for leaving and bolt, comprising a rivet, the rivet comprises a nail rod and a nail of the nail rod, the nail rod is uniformly provided with a plurality of clamping along the length direction, the clamping cone, two bottom vertical with the length direction of the nail rod, and close to one side of the nail cap is first bottom surface, one side of the platform far away from the nail cap is the second bottom surface, the area of the first bottom surface is greater than the area of the second bottom, edge of the first bottom surface is uniformly distributed with plural bumps; the mooring ring is fixed on the nail cap. The embodiment of the utility model claims an airplane system retaining the bolt, comprising a rivet and train , when using, it only needs to fix the aircraft on the mooring ring, when it is not used, the captive ring is removed from the rivet can, effectively solves the problem that the existing bolt after dismounting will there is pit on the ground, influence other passing aircraft safety problem.
554 | NOVELTY - The structure has a protective cover (1) whose inner cavity is inserted with an engine (2). A front part of the protective cover is provided with a mounting frame. A head of the engine is provided with a connection frame. The mounting frame is connected with the connection frame through a first bolt component along circumferential direction. A back part of the protective cover is fixed with a shaft space supporting frame. The shaft space supporting frame is provided with a fastening hoop through a second bolt component. USE - Aircraft engine mounting structure. ADVANTAGE - The structure is simple in structure and convenient to operate, and has high reliability, and realizes stepping assembling process and aircraft engine normal installation process in rapid and effective manner and increases engine mounting precise and stability. DESCRIPTION OF DRAWING(S) - The drawing shows a side view of an aircraft engine mounting structure. Protective cover (1) Engine (2)
555 | NOVELTY - The vehicle has a first frame coupled to a structural tunnel (14) and engaging a first axle assembly and a first suspension assembly. A second frame is coupled to the structural tunnel, and engages a second axle assembly and a second suspension assembly. A cab assembly is coupled to the structural tunnel and isolated from the structural tunnel, the first frame and the second frame. An isolated joint unit is positioned to support the cab assembly, and includes first bracket (23) associated with the structural tunnel, second bracket (33) associated with the cab assembly and a resilient element. USE - Blast-resistant armored military vehicle e.g. high mobility multi-purpose wheeled vehicle (HMMWV), mine resistant ambush protected (MRAP) vehicle and heavy expanded mobility tactical lorry (HEMTT). Can also be used for a semi lorry, a construction equipment, a troop transport, an aircraft and an amphibious vehicle. ADVANTAGE - The vehicle enables forging or casting operation for unitary construction to improve structural integrity of the tunnel and the vehicle by eliminating a need to fasten components with joints. The vehicle locates drive train components within the tunnel to improve serviceability of the vehicle by allowing efficient access to the components without need to remove armor panels. The vehicle removes an armor system to improve versatility or efficiency of the vehicle by allowing a user to customize the vehicle to current operating conditions. The vehicle ensures that addition of shear fingers or teeth integrated into the vehicle design prevents fasteners from failing, offers support if bolts fail and prevents penetration into the vehicle by retaining the moving component. DESCRIPTION OF DRAWING(S) - The drawing shows a perspective view of an armor system for a vehicle. Structural tunnel (14) Rear armor components (22, 24) Brackets (23, 33) Sidewall armor component (44) Toothed connections (46)
556 | NOVELTY - The pressure relief valve comprises a valve seat that provides mechanical locking at valve open position. An external thread connection is provided on the fuel tank. The fuel tank pressure is automatically relieved through the valve seat. The burst pressure is tested. USE - Pressure relief valve for pilotless target aircraft. ADVANTAGE - The pressure relief valve comprises a valve seat that provides mechanical locking at valve open position, where external thread connection is provided on the fuel tank and the fuel tank pressure is automatically relieved through the valve seat, and thus enables to maintain pressure of fuel tank. DESCRIPTION OF DRAWING(S) - The drawing shows a schematic view of a pressure relief valve.
557 | NOVELTY - The utility model claims a aileron operation parallel mechanism with disengaging function, which is suitable for large aircraft using mechanical operating system. large aircraft with mechanical operation system, two cover flaps are connected in parallel in the cockpit, the head weight is large, torque, making the increasing aircraft flight quality of the aircraft is reduced. The utility model of the aileron operation parallel mechanism, comprising a synchronous rotating mechanism is composed of orderly connected triangular rocker arm, parallel pull rod and clutch, can the machine wing with the body of the connection part disposed adjacent, parallel and disengagement of the aileron control system, thereby reducing aircraft moment, improving quality of flying aircraft.
558 | NOVELTY - The system has a moving camera installed on a linear slide platform, an automatic drill riveting machine and a multifunctional actuator fixing end. The moving camera is mounted on a camera light source and a camera lens. An inner end part of the camera light source is placed on a base of the linear slide platform. The base is covered with a dust-proof cover. The base is arranged with a chute. The dust-proof cover is located in the chute. A driving mechanism is provided with a servo motor that is fixed with a synchronous belt wheel transmission pair. USE - Vision testing system for an aircraft wall plate horizontal automatic drill riveting machine. ADVANTAGE - The system avoids rest position detecting influence of the moving camera to ensure better camera focusing function. DESCRIPTION OF DRAWING(S) - The drawing shows a side view of a vision testing system.
559 | NOVELTY - The seat (10) has a backrest (12) and a base (13) mechanically connected with a seat structure (11). The base is moved between a folded position and a deployed position with respective to the backrest. The seat structure comprises a mid-sized mechanical connection element (16) that is connected with a structural element (17) of an adjacent passenger seat. The seat structure comprises an upright part (30) that is positioned on both sides of the base and the backrest. The mid-sized mechanical connection element is formed with an opening. USE - Seat for a cabin of an aircraft. ADVANTAGE - The length of the seat is adjusted by a passenger, thus improving comfortability of the passenger. DESCRIPTION OF DRAWING(S) - The drawing shows a perspective view of a seat. Seat (10) Seat structure (11) Backrest (12) Base (13) Mid-sized mechanical connection element (16) Structural element (17) Upright part (30)
560 | NOVELTY - The method involves removing actuators mechanical connections from the movable (10), leaving it free to rotate around hinge line (2), balancing the movable and calculating its coarse static momentum in first approach. The static momentum is refined and frictional momentum is obtained. An elastic element (300) is incorporated on the control surface and a second order mechanical system is configured. Forced oscillations is induced to the movable at a frequency being increased until it is close to resonance frequency of movable. From wave response, momentum of inertia of movable is calculated. USE - Measurement method for obtaining the inertial properties such as static momentum, frictional momentum and momentum of inertia, of a movable, e.g., an aircraft elevator (claimed), rotating around a hinge line in an aircraft control surface. ADVANTAGE - The inertial properties of the movable are obtained without its removal from the aircraft, thus costs involved in the measurement method are reduced. DETAILED DESCRIPTION - An INDEPENDENT CLAIM is also included for a mechanical arrangement for an aircraft control surface. DESCRIPTION OF DRAWING(S) - The drawing shows a part of the components of the mechanical arrangement for operating the method for measuring the inertial properties of a movable rotating around a hinge line in an aircraft control surface. Hinge line (2) Movable (10) Elastic element (300) Movement transducer (400) Vibration generator (500)
561 | NOVELTY - The method involves connecting a cover (20) to a compartment of an aircraft (1) by an extensible connection element (25) in order to enable the cover to be retained and to be moved transversely while a float (15) is inflating. The cover is fastened to connection element by a reversible fastener element. The cover is connected to the compartment by the connection element. The float is fastened to an internal wall defining the compartment. USE - Method for arranging buoyancy system on aircraft. ADVANTAGE - The extensible connection element can be fastened to the cover, in order to connect the cover to the compartment while allowing the cover to be retained and to be moved transversely during inflation of the float. The cover and the connection element can be dimensioned so as to position the cover facing the zone that does not become immersed as result of ditching. Thus, risk of the cover damaging the float by coming between the float and the liquid surface can be eliminated. The cover can be kept close to the aircraft while limiting any risk of interfering with the aircraft. DETAILED DESCRIPTION - An INDEPENDENT CLAIM is included for a buoyancy system for aircraft. DESCRIPTION OF DRAWING(S) - The drawing shows a side view of the aircraft fitted with inflated floats. Aircraft (1) Fuselage (2) Float (15) Cover (20) Extensible connection element (25)
562 | NOVELTY - The device has a mechanical attachment system and a self-closing hydraulic connection system that are arranged independent of each other. The mechanical attachment system is arranged such that the mechanical system is able to be actuated in a first step, and the self-closing hydraulic connection system is able to be actuated in a second step. A hydraulic fluid is allowed to circulate from the mechanical attachment system to the self-closing hydraulic connection system. USE - Device for connecting two hydraulic systems in an aircraft circuit. ADVANTAGE - The mechanical attachment system is arranged such that the mechanical system is able to be actuated in the first step, and the self-closing hydraulic connection system is able to be actuated in the second step, thus allowing to connect the hydraulic systems with reduced efforts, and allowing the hydraulic fluid to be circulated in a free manner so as to transmit power. DETAILED DESCRIPTION - An INDEPENDENT CLAIM is also included for a method for connecting two hydraulic systems. DESCRIPTION OF DRAWING(S) - The drawing shows a sectional view of a device for connecting two hydraulic systems. '(Drawing includes non-English language text)'
563 | NOVELTY - The utility model relates to the field of parachute, especially relates to an aircraft safety landing device, wherein it comprises an umbrella box, soft connection, umbrella rope tray, thrust bearing; a fixing bolt and a parachute; one end of the soft connection is fixedly connected with the bottom of the umbrella box; the other end of the soft connection is fixedly connected with the umbrella rope tray in the middle; the thrust bearing is connected with the umbrella rope tray through the pressing cover; the parachute rope of the parachute is connected with the pressing cover through a fixing bolt; the umbrella box is provided with an umbrella box cover plate. Compared with the existing technology, the beneficial effects of the utility model are as follows: 1) the device is connected to the aircraft; the structure is compact; it is suitable for multiple aircraft; 2) soft connection, umbrella rope tray and thrust bearing structure, which can effectively prevent or reduce the aircraft rolling in the falling process; rotating and winding the parachute, improving rescue success rate of parachute, which is good for ensuring safe flight of the aircraft, protecting life and property safety of the people, with market application potential and great economic value.
564 | NOVELTY - The pump has a piston sealingly and coaxially received over a plug shaft. A socket shaft is positioned in a cylinder bore and axially aligned with the plug shaft. The socket shaft includes ends and a socket shaft bore, where the socket shaft bore is sized and shaped to sealingly receive the plug shaft. Another piston is sealingly and slideably received within the cylinder bore to partially bound a gas chamber and a hydraulic fluid chamber. The latter piston is connected to and movable with the socket shaft. USE - Hydraulic intensifier pump for use with a rivet squeeze tool (claimed) for a vehicle i.e. aircraft. Can also be used for an automobile and a boat. ADVANTAGE - The pump allows venting a shaft chamber of the rivet squeeze tool, thus allowing the piston to move toward an end of the hydraulic cylinder. The pump utilizes force acting on the piston to urge the piston toward another piston, thus compressing the hydraulic fluid chamber. The pump allows low pressure during a stroke cycle such that the pump is smaller, lighter and less expensive. DETAILED DESCRIPTION - An INDEPENDENT CLAIM is also included for a method for actuating a hydraulic actuator. DESCRIPTION OF DRAWING(S) - The drawing shows a flow diagram illustrating an aircraft production and service method. Aircraft manufacturing and service method (100) Step for specifying and designing the aircraft (104) Step for procuring a material (106) Step for certificating and delivering the aircraft (112) Step for maintaining and servicing the aircraft (116)
565 | NOVELTY - The mounting unit (100) has a connection element (5) with a recess (5a). A first support arm (1) is provided for having a first end (1a) for connection to a support structure of an aircraft and a second end (1b) for connection to the connection element. A second support arm (2) is provided for having a first end (2a) for connection to the support structure of the aircraft and a second end (2b) for connection to the connection element. The first support arm and the second support arm are arranged in such a way that a distance between the first end of the first support arm and the first end of the second support arm is greater than a distance between second end of first support arm and the second end of the second support arm. The first support arm is partially manufactured by means of a forming process. USE - Mounting unit for movably mounting aircraft component to support structure of aircraft (claimed). ADVANTAGE - The cost of manufacturing mounts for movably attaching components to support structures, is reduced. DETAILED DESCRIPTION - An INDEPENDENT CLAIM is included for a method of providing movable attachment of aircraft component to support structure of aircraft. DESCRIPTION OF DRAWING(S) - The drawings show a schematic view of mounting unit with four support arms, a schematic view of fasteners with a spacer and a schematic view of fastening unit with four support arms. (Drawing includes non-English language text) First support arm (1) First end (1a) Second end (1b) Second support arm (2) First end (2a) Second end (2b) Connection element (5) Recess (5a) Mounting unit (100)
566 | NOVELTY - The utility model claims a punch used in rivet dismounting operation, applied to aircraft assembly manufacturing technique equipment technology field. A rivet removing punch, comprising a punch main body, the punch main body is sleeved with a protective sleeve; the length of the protective sleeve is less than the punch head rod length of the punch main body; and the shape of the central hole is the same with the shape of the punch rod. The utility model has the following advantages: It has the function of protecting the surface of the component, avoids the damage of the surface of the component when removing the rivet, protects the surface quality of the product, so as to improve the appearance quality of the enterprise product.
567 | NOVELTY - The apparatus i.e. aircraft circuit breaker (4), has an electronic circuit (22) cooperating with an operating mechanism to trip open separable contacts. A set of threaded conductive fasteners (32) has a conductive end portion (34), conductive shaft (36) provided from the end portion, and a set of conductive threads provided on the shaft. The threads electrically and mechanically engage one of conductive portions (12, 14) of a conductive member (10) i.e. panel mountable conductive mounting bushing, at a corresponding opening of the member. The end portion electrically engages corresponding pad. USE - Electrical switching apparatus i.e. panel-mounted aircraft circuit breaker, for protecting electrical circuitry of an electrical system in an aircraft from damage due to an overcurrent condition such as overload condition, high level short circuit or fault condition, between a power source and a load. ADVANTAGE - The conductive threads electrically and mechanically engage the corresponding conductive portion of the conductive member at the opening, and the conductive end portion electrically engages the corresponding pad, thus providing a reliable ground connection to the aircraft circuit breaker while providing the electrical connection to the line terminal from the power source. DETAILED DESCRIPTION - An INDEPENDENT CLAIM is also included for a method for electrically grounding an electrical switching apparatus. DESCRIPTION OF DRAWING(S) - The drawing shows an isometric view of a portion of aircraft circuit breaker mounted to an aircraft panel. Circuit breaker (4) Conductive member (10) Conductive portions (12, 14) Electronic circuit (22) Threaded conductive fasteners (32) Conductive end portion (34) Conductive shaft (36)
568 | NOVELTY - The device has a storage unit (24) with a connection element outlet (25). The storage unit includes two stacked, replaceable cartridges (26) each having an output flange for dispensing connection elements e.g. rivets. A detachable cartridge lock (26b) is attached to each of cartridges, and configured such that the cartridge is slidable via a cartridge guide (26a) to an operating position and fixable using the cartridge lock. The cartridge lock is attached to the cartridge guide and engaged with the cartridge for locking. USE - Device for providing connection elements e.g. rivets, in an aviation industry for connecting aircraft components. ADVANTAGE - The device achieves exact positioning of the cartridge lock relative to a rivet cartridge using minimal structural complexity, and allows the cartridge look to be attached to the cartridge guide to determine the position of the rivet cartridge with high degree of freedom of motion. The device reduces the orientation of the cartridge lock so as to reduce the production cost of the device. DESCRIPTION OF DRAWING(S) - The drawing shows an inclined front perspective view a device for providing rivets. Storage unit (24) Connection element outlet (25) Stacked, replaceable cartridges (26) Cartridge guide (26a) Detachable cartridge lock (26b)
569 | NOVELTY - The alignment has bolts and pins coupling root base areas (5,6) with ribs (11,13) and staying in connection with a spar and another spar. A bolt couples a root base area (7) with a rib (12). The spars forming carrying box root are connected with one another in a root tip area. Connection fittings have stop units for pins. Axes of articulated, removable coupling are parallel among one another. USE - Used for connection of fin with an aircraft body (claimed). ADVANTAGE - The alignment enables removable connection of a fin with aircraft body having structure-mechanically improved force transmission between fin and fuselage area. The alignment enables to evenly distribute stresses within the coupling area and to avoid harmful stress concentrations in fin panels and within highly loaded fuselage coupling area. The alignment facilitates the reduction of number of points of coupling, and reduction of assembling time for the fins, and requires only reduced number of strengthened fuselage frames. DESCRIPTION OF DRAWING(S) - The drawing shows a schematic side view of a fin alignment for removable connection of fin with an aircraft body. Carrying box (1) Fin (2) Fuselage (3) Root base areas (5,6,7) Ribs (11,12,13)
570 | NOVELTY - The system has monitoring units for monitoring mechanical strain on an electric connection cable (6) for triggering operation of safety setting units of the cable, in case of crossing of a safety threshold value. The monitoring unit has a ring (8) in which the cable is passed, where the ring is carried by a mobile vane (9) associated with a fixed base. The vane and the base comprise detection units (11, 12) for detection of displacements of the vane with respect to the base. USE - System for securing an electric connection cable that is used for connecting an aircraft i.e. airplane, to an electric energy supply station that is installed on a gangboard at the aircraft (all claimed) for supplying electric energy to the aircraft when the aircraft is at ground. ADVANTAGE - The monitoring units monitor the mechanical strain on the cable for triggering operation of the safety setting units of the cable, in case of crossing of a safety threshold value, thus permitting to alarm immediately by the safety setting units, and hence avoiding degradation of the cable and disturbance of take-off of the aircraft to assure safety of the cable when the aircraft and the gangboard are separated and the cable is not disconnected from the aircraft while avoiding wrenching of the cable during winding phase of the cable by stopping of the engine. DESCRIPTION OF DRAWING(S) - The drawing shows a schematic diagram illustrating structure and functioning of a securing system. Electric connection cable (6) Ring (8) Mobile vane (9) Detection units (11, 12) Information processing unit (13)
571 | NOVELTY - The aircraft comprises an engine (31) limiting unit (35) that automatically alters the engine control unit (37) settings in order to reduce the mechanical engine power at air speeds below a first value, preferably between 150-220 knots, so that a reduced yaw moment acts on the aircraft. Mechanical engine power is increased at airspeeds above a certain second airspeed value. USE - Propeller driven aircraft ADVANTAGE - Provides a propeller driven aircraft that has excellent stability at any speed and minimal adverse yaw characteristics. DETAILED DESCRIPTION - An INDEPENDENT CLAIM is included for an engine control system for the above propeller driven aircraft. DESCRIPTION OF DRAWING(S) - The drawing shows a schematic view of the engine, engine limiting unit and fuel scheduling unit of the propeller driven aircraft. engine (31) propeller (32) propeller shaft (34) engine limiting unit (35) aircraft airspeed system (36) engine control unit (37) mechanical or electrical throttle (38) connection (44)
572 | NOVELTY - The aircraft has connection plate (1) whose ends are extended along length direction of slide connection of base (3). The base is provided with fastening bolt (2) that is fixed on connection plate whose ends are arranged with stent (5) that is provided with rotating rod (12). The rotating rod is slidingly connected with steering arms (7,11) whose free end is provided with connection belt hole via which small connecting rod (9) is broken to end of respective claw assembly (8,10). USE - Aircraft. ADVANTAGE - The aircraft with claw assembly is enabled to improve stability of holding and adjusting six degree of freedom to fix connecting rod, and enabled to ensure keeping shape deformation in whole welding process. DETAILED DESCRIPTION - An INDEPENDENT CLAIM is included for a method for manufacturing of aircraft. DESCRIPTION OF DRAWING(S) - The drawing shows a schematic plan view of the aircraft. Connection plate (1) Fastening bolt (2) Base (3) Stent (5) Steering arms (7,11) Claw assembly (8,10) Small connecting rod (9) Rotating rod (12)
573 | NOVELTY - This new utility model claims a kind of one aircraft brake machine, comprising machine frame and pressure riveting machine head, wherein the between of upper machine frame provided with support seat, support seat set with sliding plate, sliding plate and supporting seat equipped with slide rail, sliding plate middle part provided with a rotating shaft, rotate shaft and rotary connected with sliding plate, rotate on shaft with bearing and the indexing disc locating plate, upper locating plate is disc, an indexing and locating plate connected with the locating plate and rotate shaft connected with the sliding plate one end set with air cylinder, the other end set with limiting sliding plate component, output end of cylinder connected with dividing block, the dividing block can and indexing disc; machine frame set with upright post of the pressure riveting machine head upper part and the upright post and locating plate connected with the uniform multi-cloth one can disassemble the support shaft of the indexing disc. Can well satisfy more variety riveting, to slight wear or deformation of brake sheet too can carry out self-adaptive riveting, saving of production cost, increase of production efficiency.
574 | NOVELTY - The aircraft structure (1) has two cup-shaped structural elements (10,20) which are secured at the tab (30) by a rivet joint (40). An edge portion (11) of one cup-shaped structural element (10) is extended on the surface (32) of the tab along a curve (11a) with a periodical course. An edge portion (21) of other cup-shaped structural element (20) is extended on surface of the tab parallel to curve with the periodical course. USE - Aircraft structure for aircraft (claimed). ADVANTAGE - The load transfer between structural elements of aircraft structure is enhanced efficiently. The weight of the aircraft structure is reduced. DETAILED DESCRIPTION - An INDEPENDENT CLAIM is included for method for manufacturing aircraft structure. DESCRIPTION OF DRAWING(S) - The drawings show the schematic views of aircraft structure. Aircraft structure (1) Cup-shaped structural elements (10,20) Edge portions (11,21) Curve (11a) Tab (30) Surface (32) Rivet joint (40)
575 | NOVELTY - The structure has a frame rib (3) riveted with an inner surface skin (1). An upper end of a vibrator soft material layer (4) is connected to a lower end of a vibrator hard material layer (5) through a fixing element, riveting, welding or cementing connection. A lower end of the vibrator soft material layer is fixedly connected with the inner surface skin in a parallel manner. An oscillator is provided with a dual-layer cylinder. The vibrator soft material layer is made of visco-elastic material, silica gel, rubber or metal rubber material. The vibrator hard material layer is made of metal material. USE - Aircraft cabin low frequency damping noise-reducing sound-insulating wall structure. ADVANTAGE - The structure can effectively improve wall structure low-frequency vibration and radiation noise reduction effect while significantly enhancing a transmission noise reducing structure under vibration and noise environment of an aircraft cabin and ensure aircraft ride comfort. DESCRIPTION OF DRAWING(S) - The drawing shows a top perspective view of an aircraft cabin low frequency damping noise-reducing sound-insulating wall structure. Inner surface skin (1) Frame rib (3) Vibrator soft material layer (4) Vibrator hard material layer (5)
576 | NOVELTY - The device has an ultrasonic transducer probe (1) including a piezoelectric unit and electrodes. A source provides a continuous alternating voltage of a preset frequency to the electrodes for exciting the unit. An electronic circuit (21) connected to the probe measures a quantity representing a complex valued electrical impedance of the unit using narrow band resonance inspection (NBRI). The unit has a mechanical resonance frequency, where the preset frequency is in an area of the resonance frequency. USE - Used for testing a rivet connecting a metal sheet of a vehicle and an aircraft (all claimed). ADVANTAGE - The electronic circuit connected to the probe measures the quantity representing the complex valued electrical impedance of the unit using narrow band resonance inspection (NBRI), thus efficiently assessing the quality of a rivet, and thereby reducing the disturbing effect of variations in acoustical coupling by moving an inspected rivet into the transducer`s far field, and hence achieving high sensitivity and improving the temperature stability by eliminating influences of ambient temperature. DETAILED DESCRIPTION - An INDEPENDENT CLAIM is also included for a method for ultrasonic rivet testing. DESCRIPTION OF DRAWING(S) - The drawing shows an ultrasonic rivet testing device. Transducer probe (1) Electronic circuit (21)
577 | NOVELTY - The utility model claims a portable common riveting tool box for aircraft maintenance, comprising a lower box body and an upper box body hinged with each other, the lower box body and the upper box body is provided with a fixing lock catch; the upper box body and the lower box body are provided with a rectangular groove, and mutually buckled to form a storage cavity; the side surface of the lower box body is provided with a drawer which is horizontally pulled outwards; the rectangular groove and the drawer are placed with foam; the foam is provided with a copying groove for fixing the riveting tool; the upper box body is provided with a baffle vertical to it; the baffle is buckled on the drawer on the lower box body; The utility model through the hinged lower box body and the upper box body are buckled with each other to form a storage cavity; the riveting tool is carried and carried; and the telescopic pull rod and the roller realize the fast transport of the lower box body; the lower box body is used for fixing the foam cotton of the riveting tool to realize the isolation between the riveting tools, preventing the transmission caused by the bump against It improves the working efficiency and does not leak the riveting tool.
578 | NOVELTY - The device has a fuel pump provided with a through-hole (1), a mounting bracket (2) and supporting ribs. A mounting structure is paved with an annular net (4), where a lower part of the mounting structure is paved with a ring net (5). A side strip, a rivet (7), the annular net, the ring net and the supporting ribs are radially connected together, where the supporting ribs are thin plate-shaped and the annular net and the ring net are made of a steel wire. USE - Aircraft fuel pump suction vortex inhibiting device. ADVANTAGE - The device has convenient operation, and wide adaptability, and is inexpensive. The supporting ribs increase fuel pump inlet rotation and lower washing flow. The device can significantly reduce and delay actual working of a suction produce vortex so as to reduce unusable aircraft fuel, and improves reliability of a fuel system, voyage of an airplane and economical efficiency. DETAILED DESCRIPTION - An INDEPENDENT CLAIM is also included for an aircraft fuel pump suction vortex inhibiting method. DESCRIPTION OF DRAWING(S) - The drawing shows a front sectional view of an aircraft fuel pump suction vortex inhibiting device. Through-hole (1) Mounting bracket (2) Annular net (4) Ring net (5) Rivet (7)
579 | NOVELTY - The cabin module (16, 17, 18, 19, 20, 21, 22) has a pallet forming a floor element of a cabin compartment (1), where a pre-installed component e.g. seat, is pre-installed onto the pallet. A quick release fastener secures the pallet to a floor structure of the compartment, and is disposed on a bottom side of the pallet. A structure of the fastener transfers a load imparted by the component from the pallet directly into a seat rail. A wall panel is installed onto the pallet to form a peripheral wall assembly, and a sidewall is subsequently fastened onto the pallet. USE - Used in a floor of an aircraft (claimed). ADVANTAGE - The design of the cabin module simply allows a rapid exchange or modification of the cabin compartment with less time in an aircraft. DETAILED DESCRIPTION - An INDEPENDENT CLAIM is also included for a cabin compartment comprising a set of cabins. DESCRIPTION OF DRAWING(S) - The drawing shows a top view of a cabin compartment of a cabin module. Cabin compartment (1) Cabin modules (16, 17, 18, 19, 20, 21, 22) Pre-installed connections (44)
580 | NOVELTY - The actuator has a reference detecting module formed with a reference hole. A presser foot mechanism normalizes and presses a to-be-processed workpiece. A bracket (1) is provided with an upper bracket (11) and a lower bracket (12), where the upper bracket is provided with an electric push rod (5). The upper bracket is rotatably connected with a first rotating shaft and the lower bracket. The electric push rod is rotatably connected with the lower bracket by a second rotating shaft, where the second rotating shaft is connected with the first rotating shaft. The lower bracket is provided with a supporting plate (121) and a rotating bracket (122). The electric push rod is connected with the supporting plate by the second rotating shaft. USE - End actuator for riveting aircraft fuselage. ADVANTAGE - The actuator realizes correction of the reference detecting module and the presser foot mechanism, and realizes compensation adjustment process by the electric push rod and precise drilling and riveting processing. DESCRIPTION OF DRAWING(S) - The drawing shows a side perspective view of an end actuator for riveting aircraft fuselage. Bracket (1) Electric push rod (5) Upper bracket (11) Lower bracket (12) Supporting plate (121) Rotating bracket (122)
581 | NOVELTY - The method involves reading impact of deformation in an aircraft wing. Position and size of the deformation is saved. Aircraft service is continued when the size of the deformation is between first and second reference values. The aircraft service is ceased when the size of the deformation is greater than a third reference value. Cracking and loosening of a bolt in a connection part of a body and the aircraft wing are sensed. The aircraft is queued, and damage in the aircraft is precisely inspected when the aircraft is landed down to ground. USE - Structure soundness monitoring method for an aircraft. ADVANTAGE - The method enables utilizing multiple lattice sensors and piezoelectric sensors, so that damage of the aircraft due to flight load or impact load can be watched in real-time, thus ensuring safety of the aircraft. The method enables sensing composites easily, so that visual inspection or non-destructive inspection is avoided. DESCRIPTION OF DRAWING(S) - The drawing shows a flow diagram illustrating a structure soundness monitoring method.'(Drawing includes non-English language text)'
582 | NOVELTY - A transport aircraft has a fuselage with transparent windows set in commensurate apertures. The transparent window is presented to the inner face of the fuselage skin within a push-fit frame, which it is riveted to the inner face of the fuselage outer skin. The window frame has an either essentially L- or rectangular-shaped cross section. USE - Window frame assembly for transport aircraft fuselage. ADVANTAGE - The transparent window is larger than prior art without an increase in the size of the pre-cut window aperture in the fuselage. The push-fit window frame is simpler, cheaper and lighter than prior art. Further claimed is that the window frame assembly required fewer protruding lip seals than prior art and therefore reduces aerodynamic interference drag. DESCRIPTION OF DRAWING(S) - The drawing shows a cross-sectional view of the window frame. Window unit (1) window frame (2) fuselage outer skin (4) window package (6) rivet (11, 12) push-fit frame (14) frame shanks (19, 20) conical interface (21) inner translucent panel (22) outer translucent panel (23) eal (24)
583 | NOVELTY - The system includes threaded fasteners (122',122") to fixedly secure the multi-pin radio frequency (RF) replaceable coaxial mounting flange structures (120',120") to RF hybrid assembly (110). A pair of coaxial electrical connectors (118',118") is mounted on the structures, such that the connectors are adjacent to each other without interposing fasteners in between the connectors. USE - For mounting on radio frequency (RF) hybrid assembly used in environments such as aircraft, satellite, etc. ADVANTAGE - The distance defined between the connectors can be minimized so as to effectively maximize the spatial compactness of the connectors. The connection of connectors to hermetically sealed field replaceable pins and circuit components of RF hybrid assembly, is maximized. DETAILED DESCRIPTION - An INDEPENDENT CLAIM is also included for integrated multi-pin radio frequency replaceable coaxial mounting flange system and radio frequency hybrid assembly. DESCRIPTION OF DRAWING(S) - The figure shows a perspective view of radio frequency hybrid assembly. ingle-pin radio frequency replaceable coaxial mounting flange structure (20) RF hybrid assembly (110) coaxial electrical connectors (118',118") multi-pin radio frequency replaceable coaxial mounting flange structures (120',120") threaded fasteners (122',122")
584 | NOVELTY - The tape (87) has a pressure bearing strip (90) is of a shape of a long stick and extends along the direction of the width of a sealing plate (89) and the length is equivalent with the width of the sealing plate. A backing plate (91) is of a shape of a long stick and extends along the direction of the width of the sealing plate. The pressure bearing strip and the backing plate which are paired are riveted on the sealing plate through a rivet (92), paired pressure bearing strips and backing plates are arranged along the direction of the length of the sealing plate. USE - Sealing tape for opening cylinder of shipboard aircraft catapult. ADVANTAGE - The sealing tape bears the pressure through the pressure bearing strip, the load bearing capability is strong, and the sealing performance is improved. DESCRIPTION OF DRAWING(S) - The drawing shows a perspective view of the sealing tape. Sealing tape (87) Sealing plate (89) Pressure bearing strip (90) Backing plate (91) Rivet (92)
585 | NOVELTY - The protection system has an external coating (E.C.) placed on a rivet (R) with a nut (N) stabilizing the coating and the internal part (I.P.). A mesh layer (1) covers the outer face with a metal strip (3) on the outside row of rivets. An insulating material is placed on the internal section with the rivetable nut. USE - For use in composite aircraft structures to protect the structural components against electric discharge and lightning. ADVANTAGE - The nuts are installed are electrically insulated from the internal structure, so as to interrupt the flow of electric current in the event of lightning striking, by being coated with an insulating material. An organic finish provides a decorative appearance over the entire structure as well as the rivets. The protection is also applicable to fuel tanks manufactured with composite materials. DESCRIPTION OF DRAWING(S) - Figure of a cross-sectional view of the lightning protection. External coating (E.C.) Internal part (I.P.) Nut (N) Rivet (R) Mesh layer (1) Metal strip (3)
586 | NOVELTY - The seat (1) has a leg (110) mechanically connected through one of ends (111, 112) to a bucket (2) through first mechanical connection (11) and mechanically connected through another one of the ends (121, 122) to a floor (5) through second mechanical connection (12). Two third mechanical connections (13) comprise two degrees of freedom to move in rotation being designed for mechanically connecting the bucket to the floor to enable a stand (10) to absorb deformation of the floor, while limiting mechanical stresses that are transmitted to the bucket, and avoiding twisting of the bucket. USE - Seat for a vehicle i.e. aircraft. ADVANTAGE - The seat uses a stand to absorb deformation of the floor of an aircraft in event of strong deceleration, thus limiting amount of mechanical stress resulting from deformation of the floor that becomes transmitted to the bucket of the seat to avoid generating significant twisting of the bucket. The seat holds a passenger in a correct position to limit additional mechanical stresses generated by the passenger on the bucket and on the stand of the seat, thus limiting risk of the seat breaking. The seat eliminates appearance of friction between guide units, so that the seat is provided between the bucket and the stand, thus avoiding generating phenomena of catching, of jerky sliding and of total blocking of the guide unit. The seat provides simplification of the stand to intrinsically improve reliability of the seat, significantly reduce cost of fabricating the stand and reduce weight of the seat. DESCRIPTION OF DRAWING(S) - The drawing shows a side perspective view of a seat. Vehicle seat (1) Bucket (2) Floor (5) Energy absorber device (8) Stand (10) Mechanical connections (11-13) Leg (110) Ends (111, 112, 121, 122)
587 | NOVELTY - The device has a chemical oxygen generator (10) that includes an oxygen source and an activation unit to initiate oxygen flow from oxygen source. A mechanical activation assembly activates the activation unit by a mechanical force exerted onto an activation element (15) of the activation unit. The mechanical activation assembly comprises a first mechanical connection from the activation element to fixation element releasably mounted to main portion and a second mechanical connection from fixation element to the oxygen mask, for each oxygen mask. USE - Emergency oxygen device for passenger of aircraft. ADVANTAGE - The emergency oxygen devices can be used to supply oxygen to the passenger of aircraft in an emergency situation such as decompression situation or smoke on the board of aircraft. The lanyards can be provided for each oxygen masks and the storage of lanyards inside the casing in the non-emergency situation can bear the significant risk that entanglements occur and hinder the proper function or dropping out of oxygen masks effectively. Safe activation of the chemical oxygen generator can be achieved, by the effect of acceleration and mass inertia during short free fall travel path. The connections between the oxygen masks and the activation element can be precisely positioned in emergency oxygen device by using the fixation element as a fixed point for each oxygen mask. The oxygen masks can be provided in one casing and provided from one single chemical oxygen generator, such that the cost and weight of device can be reduced and the structure can be simplified. DESCRIPTION OF DRAWING(S) - The drawing shows a perspective partial view showing the oxygen generator and portions of lanyard device for activating the generator. Chemical oxygen generator (10) Activation element (15) Lanyards (22a-22c) Ring elements (23a-23c) Fixation plugs (30a-30c)
588 | NOVELTY - The device has a rigid structure in the form of a box, and a locking unit to lock a jet engine of an aircraft on the box. An engine thrust reacting device (14) has lateral thrust reacting link rods (26) each including a rear end (26b) mounted on a rudder bar (28) of the device via a mechanical connection (44). A mechanical connection (46) has a clearance between the rear end and a support fitting (60) integrated to the box, where the connection (46) is placed in the rear end. USE - Device for being interposed between a wing and a jet engine, of an aircraft (claimed) for locking the engine below/above the wing or in a rear fuselage part of the aircraft. Can also be used for a turbo-prop. ADVANTAGE - The mechanical connection having a clearance between the rear end and the support fitting is placed at the level of the rear end of each of the link rods, thus ensuring a failure-safe function without requiring doubling of pieces such as the rudder bar and connection axle associated with the rudder bar, and hence reducing the mass and size of the locking device. The mechanical connection having the clearance ensures the transmission of thrust generated by the engine to the box via the support fitting in case of failure of one of the link rods, thus ensuring a notable disassociation between a force path in normal mode and a force path in failure-safe mode, and hence facilitating the design of the thrust reacting device. DETAILED DESCRIPTION - An INDEPENDENT CLAIM is also included for an engine assembly comprising an engine and an engine locking device. DESCRIPTION OF DRAWING(S) - The drawing shows a non-exploded view of a thrust reacting device of an engine locking device. Engine thrust reacting device (14) Lateral thrust reacting link rods (26) Lateral thrust reacting link rods` rear ends (26b) Rudder bar (28) Mechanical connections (44, 46) Support fitting (60)
589 | NOVELTY - The utility model belongs to the airplane manufacturing field, claims a rivet once trimming device in batches. A rivet once trimming device, comprising a mould seat and a pressing plate; the die is opened with a notch of the steel plate, the steel plate thickness of groove bottom of the rivet have the same length, the steel plate of the notch on the bottom distance is regularly arranged with multiple through holes, the diameter of the rivet through holes with the same diameter; the pressing plate and the size of the die holder of the notch are the same, are matched with each other; the pressure plate, one side is adhered with rubber sheet. The utility model solves the problem that large rivet length dimension problem to be trimmed and saves repairing time and improves the working efficiency.
590 | NOVELTY - The device has a chemical oxygen generator (10) that includes an activation unit to initiate chemical reaction of chemical oxygen source producing oxygen. A mechanical activation assembly activates activation unit by a mechanical force exerted onto an activation element of the activation unit. The mechanical activation assembly comprises a first mechanical connection from the activation element to fixation element releasably mounted to main portion and a second mechanical connection from fixation element to oxygen mask, for oxygen masks (20a,20b). USE - Emergency oxygen device for passenger of aircraft. ADVANTAGE - The emergency oxygen devices can be used to supply oxygen to the passenger of aircraft in emergency situation such as decompression situation or smoke on the board of aircraft. The lanyards can be provided for each oxygen masks and the storage of lanyards inside the casing in the non-emergency situation can bear the significant risk that entanglements occur and hinder the proper function or dropping out of oxygen masks effectively. Safe activation of the chemical oxygen generator can be achieved, by the effect of acceleration and mass inertia during short free fall travel path. The connections between the oxygen masks and the activation element can be precisely positioned in emergency oxygen device by using the fixation element as a fixed point for each oxygen mask. The oxygen masks can be provided in one casing and provided from one single chemical oxygen generator, such that the cost and weight of device can be reduced and the structure can be simplified. DESCRIPTION OF DRAWING(S) - The drawing shows a side elevational viewof the emergency oxygen device. Chemical oxygen generator (10) Oxygen masks (20a,20b) Lanyards (21a,21b) Fixation plug (30a)
591 | NOVELTY - The method involves processing base material of a coating to-be-applied (4).A rivet (3) is fixed into a test piece (1).A surface of the test piece is riveted on a bottom plate (2) to finish manufacturing process of a sample. The coating to-be-applied is pre-treated. A sample coating is sprayed with the hard object to detect a stress condition of the simulated aircraft. Adhesion quantitative testing process is performed using the test piece of the coating. The test piece is made of aluminum plate and carbon fiber composite plate. The bottom plate is made of 2024 type Aluminum plate. USE - Aviation aircraft skin coating adhesion quantitative testing method. ADVANTAGE - The method enables quantitatively testing a coating on a test piece, and detecting a quantitative testing adhesion condition in a simulated aircraft skin different assembling area and adhesive force of the coating. DESCRIPTION OF DRAWING(S) - The drawing shows a front view of a simulated aircraft in partial section. Test piece (1) Bottom plate (2) Rivet (3) Coating to-be-applied (4)
592 | NOVELTY - The paint applicator has a cartridge, a piston (27) moving axially within the cartridge, and a replaceable nozzle (11). The nozzle is fastened to the front end of the cartridge, and has a replaceable felt stamp (43) at the free end. The piston seals a first interior chamber (33) relative to a second chamber (34) within the cartridge. The first chamber contains the paint medium (37). The felt stamp has a felt head (44) outside the nozzle. USE - To apply paint to rivet heads for aircraft. ADVANTAGE - Precise dosing of paint, efficient action. DESCRIPTION OF DRAWING(S) - Figure shows paint applicator. nozzle (11) nozzle (27) cartridge chambers (33,34) paint (37) felt stamp (43) felt head (44)
593 | NOVELTY - A 737CL type aircraft wing back beam upper edge repairing cutting locating tool, comprising: a L type recovery angle type member (5), a plate face is opening corresponding upper edge repair of the large wing back beam lapped by fastener hole at the two sides of the area, a L type locating corner section component (1); one side for maintaining cutting line, plate surface is equipped with fastener hole corresponding fastening hole of one side of the upper edge repair joint area of the large wing back beam; upper flange gasket (2) and lower flange gasket (3), each one upper hole are respectively opened corresponding to hole of restoring horn type piece is. the edge is provided with a chamfer angle, the upper lower part corresponding to the repair cutting line, a shape template (4), the figure and the board surface is opened hole corresponding to the back centre sill upper edge of lower flange shape and a hole corresponding to the shape of a side wall for maintaining the cutting line docking line shape, a rectangular connection plate (6) corresponding to the connection hole shape template and the positioning corner section after splicing. The utility model can simplify the edge cutting process on large aircraft wing back beam.
594 | NOVELTY - The casing has metal walls (101-104) mounted on a framework. The framework has four cross members (113-116) having equal lengths and connecting a front frame (111) and rear frame (112), where the cross members have a rectangular section. The frames are made of cast and machined magnesium alloy such as AZ91E alloy, and one of the walls is made of AZ31HP magnesium alloy. Metal rivets traverse the frames and the walls, and are made of aluminum alloy. USE - Used in an aircraft e.g. civil aircraft, military aircraft or helicopter, for receiving an electronic equipment e.g. printed circuit board. ADVANTAGE - The frames and the framework ensure the rigidity of the casing, so that the casing is compatible with thermal, electromagnetic and vibratory environments encountered in the civil and military aircrafts. The cross members can be drilled to reduce their weight, thus permitting to reduce the weight of the casing. The metal rivets ensure the electrical continuity of the casing. DESCRIPTION OF DRAWING(S) - The drawing shows an exploded view of an electronic equipment casing. Metal walls (101-104) Front frame (111) Rear frame (112) Cross members (113-116)
595 | NOVELTY - The method involves removing rivets from an ejection seat back and opening a set of alignment holes in the seat back. An aperture is cut along an inner periphery of a router template that is attached to the seat back. An inertia reel door (146) is then attached to a doubler that is aligned with the alignment and rivets holes, and attached to the seat back. USE - Used for attaching inertia reel door to ejection seat of an aircraft. ADVANTAGE - The inertia reel door attached to the doubler provides ready and easy access to the inertia reel assembly. DETAILED DESCRIPTION - An INDEPENDENT CLAIM is also included for an inertial reel door kit. DESCRIPTION OF DRAWING(S) - The drawing shows an inertial reel door attached to a seat back. Inertia reel door (146) Screws (148)
596 | NOVELTY - The adapter (20) has a first binding interface cooperating with a second binding interface that is secured to a rigid structure (10) of a connecting strut (4) of a turboshaft engine i.e. jet engine (2), where the turboshaft engine is arranged in front of a fan casing (12). Configuration of a third binding interface is different from that of the second binding interface. The third binding interface cooperates with a fourth binding interface that is secured to an aircraft element i.e. wing element (3). USE - Mounting adapter for use between a rigid structure of a connecting strut of a turboshaft engine i.e. jet engine, of an aircraft e.g. Airbus A380 type aircraft, Airbus A350 type aircraft, Airbus A340 type aircraft, Airbus A330 type aircraft, and Airbus A330 type aircraft, and an aircraft element e.g. fuselage rear part or wing element (all claimed) such as main wing element. Can also be used for a turboprop engine. ADVANTAGE - The first binding interface cooperates with the second binding interface that is secured to the rigid structure of the strut, and the third binding interface cooperates with the fourth binding interface, thus permitting connection of the strut/turboshaft engine assembly on the aircraft without requiring specific fabrication and specific design of the strut/turboshaft engine assembly during test campaign of a new model of the strut/turboshaft engine assembly, and hence reducing fabrication cost and mounting time of the strut/turboshaft engine assembly. DETAILED DESCRIPTION - INDEPENDENT CLAIMS are also included for the following: (1) a connecting strut comprising a first connection unit, and first and second binding interfaces forming a first group of fasteners (2) an engine assembly comprising a second connection unit, and third and fourth binding interfaces forming a second group of fasteners. DESCRIPTION OF DRAWING(S) - The drawing shows a partial side perspective view of an aircraft engine assembly comprising a connecting strut. Jet engine (2) Wing element (3) Connecting strut (4) Rigid structure (10) Fan casing (12) Mounting adapter (20)
597 | NOVELTY - The invention relates to a magnetic drilling and riveting removing device, belonging to the technical field of aircraft parts maintenance, comprising a working platform; a magnetic drill fixed on the top surface of the working platform by using the magnetic seat and a rotating placing plate located below the drilling machine of the magnetic drill and rotatably connected on the top surface of the working platform; the magnetic drill is provided with a reset mechanism for automatically lifting the drill of the traction magnetic drill. The invention adds a reset mechanism on the magnetic drill, after finishing the riveting operation, using the reset tension spring to lift the guide plate, so that the drill of the magnetic drill is synchronously lifted; it has the effect of automatic reset of the drill.
598 | NOVELTY - The utility model claims a riveting device for military aircraft parts, comprising a working platform; the upper surface of the working platform is provided with a placing groove; the upper surface of the working platform is located on the two sides of the placing groove is provided with a sliding groove; the sliding groove is slidingly connected with a sliding block; the top end of the sliding block is provided with a supporting column; the top end of the two supporting columns is provided with a top plate; the top plate is a cavity structure; the top plate is provided with a driving mechanism; the driving mechanism is connected with a connecting plate; the utility model is slidingly connected with the sliding groove through the sliding block; the front and back position of the top plate can be moved; so as to move the front and back position of the riveting machine; through the driving mechanism, can move the left and right position of the riveting machine, so that it is convenient for the worker to move the position of the riveting machine according to the need, so as to conveniently riveting the any part of the part, avoids the phenomenon of adjusting the position of the part of the worker.
599 | NOVELTY - The pin connection comprises a lock element that is positioned between an inner end of bushing (136) and bolt head (129). The lock element is radially expandable, and is provided with a free radially outer dimension that is smaller than an inner dimension of inner bore (127). The lock element is expandable to have an expanded radially outer dimension which is greater than the inner dimension of inner bore. A nut (134) provided to be tightened on outer end of bolt (130) causes bushing to move relative to bolt, and causes lock element to expand radially. USE - Shear pin connection for connecting aircraft to gas turbine engine. ADVANTAGE - The shear pin system allows complete assembly from an outer location of the connection of the shackle to the engine casing. DESCRIPTION OF DRAWING(S) - The drawing shows a sectional view of the system. Inner bore (127) Bolt head (129) Bolt (130) Nut (134) Bushing (136)
600 | NOVELTY - An annular carbon-carbon composite brake disc (17) has friction surface (15) containing 15-75 wt.% carbon-containing fibers and 25-85 wt.% resin binder, and dense carbon-carbon composite core (19) comprising 40-75 wt.% carbon-containing fibers and 25-60 wt.% resin binder. USE - Used in aircraft landing systems. ADVANTAGE - Provides increased heat capacity of heat stack, and reduces heat stack manufacturing and usage costs. DETAILED DESCRIPTION - An INDEPENDENT CLAIM is also included for a method of manufacturing carbon-carbon composite brake disc having reusable core, comprising: (a) forming a dense carbon-carbon composite core with high heat capacity; (b) positioning the dense core in a location within a carbon-carbon composite brake disc; and (c) fixing the dense carbon-carbon composite core in place in its location within the carbon-carbon composite brake disc. DESCRIPTION OF DRAWING(S) - The figure presents a top plan view, cutaway side view and exploded cutaway side view of the composite disc. Friction surface (15) Brake disc (17) Composite core (19)
601 | NOVELTY - The wing connection has a main spar associated with a fuselage (6) and inserted and joined into a main spar slot on a wing (7). An access door (5) on the fuselage allows a locking bolt to lock the main spar to the fuselage. Locking bolts are also provided on the backs of the rear spars. The locking bolts provide a non-permanent connection. The wing is formed from sheets of fiberglass or is formed of balsa wood to provide an aerodynamic construction. The reinforcement framework for the main spar is made of carbon fiber. USE - Wing connection system for fuselage of unmanned aircraft. ADVANTAGE - A single person can simply install or remove the wing relative to the fuselage, greatly reducing manpower. DESCRIPTION OF DRAWING(S) - The drawing shows the perspective view of the main spar and fuselage. Access door (5) Fuselage (6) Wing (7)
602 | NOVELTY - The fiber reinforced plastic (FRP) joining structure (2A) has multiple portions such as right half portion (3a) and left half portion (3b) overlapped on each other and joined by an adhesive agent (4). The front end (6c) of self piercing rivet (6) struck from right half portion, which is arranged in the front side with non-hardened adhesive agent. USE - For fiber reinforced plastic joining structure used in aircraft. ADVANTAGE - The productivity can be improved due to the use of adhesive agent. DESCRIPTION OF DRAWING(S) - The figure shows cross-sectional view of the fiber reinforced plastic joining structure. (Drawing includes non-English language text) FRP joining structure (2A) Right half portion (3a) Left half portion (3b) Adhesive agent (4) Self piercing rivet (6) Front end (6c)
603 | NOVELTY - Mobile friction welding head can be moved independently of the position of the workpiece (6) and has a connecting system allowing it to be fixed to it and stabilized during welding. USE - Friction welding, e.g. in the construction, vehicle, shipbuilding and aircraft industries. ADVANTAGE - No massive machine bed is required. DETAILED DESCRIPTION - An INDEPENDENT CLAIM is included for a friction welding method using the welding head. DESCRIPTION OF DRAWING(S) - The drawing shows a side view of the welding head. Welding head (1) Sliding housing modules (2, 3) Spacer cylinder (4) Suction cup (5) Vacuum pump (7)
604 | NOVELTY - The flexible carbon nanotube fiber circuit includes screwed, riveted and glued structure brackets that are provided with clamps, screws, washer and protection sleeve. The nanotubes are used for transmitting nearly 1000 times more current than copper. USE - Flexible carbon nanotube fiber circuit for use in aircraft system installation. ADVANTAGE - The industrial workflow is improved by eliminating structure brackets. The installation time and significant weight is reduced. The maximum current capability is increased. The installation space is reduced. The compliance verification is improved by deleting sagging requirements. DESCRIPTION OF DRAWING(S) - The drawing shows a perspective view of a flexible carbon nanotube fiber circuit.
605 | NOVELTY - A rivet squeezer comprises a C-shaped yoke connected to a riveting head body; a stationary handle releasably, fixedly and pivotally attached to the body; a lever swing arm handle pivotally attached to the body; and a mechanical linkage connected to the lever swing arm handle to convert pivoting forces applied to the lever swing arm handle into axial forces applied to a plunger tending to push the plunger outside the body towards the C-shaped yoke. USE - As a rivet squeezer for rivets used in, e.g. aircraft assembly (i.e., helicopter); and other vehicles, i.e. trucks, buses and boats. ADVANTAGE - The inventive rivet squeezer has handles that can be adjusted such that their angle relative to the rivet body can be varied depending on the access available around a solid revit to be installed. The handles are engaged or locked to the body but may be unlocked or slidably disengaged and pivoted up to 90degrees relative to the body. The rivet squeezer also has a repositionable yoke that makes access to inaccessible rivets possible. It has a mechanical linkage that converts the forces applied to the handles into forces necessary to properly install solid rivets. DETAILED DESCRIPTION - A rivet squeezer (20) comprises a riveting head body (22); a C-shaped yoke (24) connected to the body; a stationary handle (26) releasably fixedly attached and pivotally attached to the body; a lever swing arm handle (28)pivotally attached to the body; and a mechanical linkage connected to the lever swing arm handle to convert pivoting forces applied to the lever swing arm handle into axial forces applied to a plunger tending to push the plunger outside the body towards the C-shaped yoke. The stationary handle upon being released from fixed attachment to the body is pivotable relative the body, adjusting the stationary handle angle relative the body. DESCRIPTION OF DRAWING(S) - The figure is a front perspective view of the rivet squeezer. Rivet squeezer (20) Riveting head body (22) Yoke (24) Stationary handle (26) Lever swing arm handle (28)
606 | NOVELTY - The apparatus has punch feet (100) for facilitating engagement with punches (108) and having configuration of first set of blades (102). Micro-stop feet facilitate engagement with micro-stops, and has configuration of second set of blades engaged in a self-centered manner with indentations in a head (52) of an installed rivet (50). A punch foot has a cylindrical opening (104) having central axis and diameter sized to fit around the head, and has two of the first set of blades placed within the opening in a radial array with cutting edges at an angle of about 45 degrees relative to the axis. USE - Punch foot or micro-stop foot apparatus for removing blind rivets from work pieces for aircraft and industrial applications. ADVANTAGE - The apparatus prevents a rivet sleeve from spinning when being drilled by creating friction in anti-rotational direction to counter drill bit friction going in rotational direction. The rivet can be removed quickly, reliably and easily from joined work pieces by an unskilled user and without the rivet sleeve spinning within a work piece hole and without significant risk of damage to the work pieces. DESCRIPTION OF DRAWING(S) - The drawing shows a cross sectional view of a punch foot used with a punch for removing a rivet from joined work pieces. Installed rivet (50) Head (52) Punch feet (100) Blades (102) Cylindrical openings (104, 110) Punches (108)
607 | NOVELTY - The mechanism has an aircraft connection shaft connected with an aircraft cylinder tail end. A wedge block card connection shaft is fixed between the aircraft connection shaft and an emission cylinder. The aircraft connection shaft is connected with the emission cylinder. A shear bolt is fixed with a launching cylinder that is connected with the aircraft connection shaft and a housing unit. An emitting cylinder connection shaft is connected with an emitting cylinder tail end. A shell body and an emitting device seat are fixedly connected together. USE - Wedge-shaped locking separating mechanism. DESCRIPTION OF DRAWING(S) - The drawing shows a schematic view of a wedge-shaped locking separating mechanism.
608 | NOVELTY - The method involves providing a workpiece arrangement (4) with a first surface (6) and an opposite second surface (8). A hole (10) connects the first surface to the second surface. A blind rivet (2) has a sleeve (12) and a screw (14) extending through the sleeve and is fastened in the hole. The sleeve and the screw extends coaxially along a common central axis (16) between a first end (18) on the side of the first surface and a second end (20) on the side of the second surface of the workpiece arrangement. The sleeve has a sleeve head section (22) with a diameter, which is larger than the diameter of the hole in the workpiece arrangement. USE - Method for dismantling a blind rivet for aircraft construction in a workpiece arrangement. ADVANTAGE - The method for dismantling a blind rivet is simple, quick and as damage-free. The cutting tool has a particularly simple and effective design. DETAILED DESCRIPTION - An INDEPENDENT CLAIM is included for a cutting tool for dismantling a blind rivet in a workpiece arrangement. DESCRIPTION OF DRAWING(S) - The drawing shows a cross-sectional view parallel to the central axis of a blind rivet in a workpiece arrangement. Blind rivet (2) Workpiece arrangement (4) First surface (6) Second surface (8) Hole (10) Sleeve (12) Screw (14) Common central axis (16) First end (18) Second end (20) Sleeve head section (22)
609 | NOVELTY - The rivet (32) includes a bore (34) in which a multi mode fiber optic Fabry-perot strain gauge (36) is embedded. A recess (38) formed between gauge upper face and rivet upper end, snugly receives a male coupler (42) provided at one end of fiber optic cable (44) whose other end is coupled to a white light interferometric cavity length measurement device (46). USE - E.g. rivet, bolt, screw, etc, for joining aluminum skin and air frame of aircraft. ADVANTAGE - As the fiber optic strain gauges are not permanently attached to the fiber optic cable for coupling to the optical cavity length measuring device, the cost saving is achieved. The fiber optic strain gauges will not affect the structural integrity of the fasteners or the structure held together by the fasteners. Facilitates measurement of strain in a part of any size or shape, even curved holes. Hundreds and thousands of sensors are embedded in a structure to provide a mechanically intelligent structure. DETAILED DESCRIPTION - An INDEPENDENT CLAIM is also included for method of measuring strain on rivet. DESCRIPTION OF DRAWING(S) - The figure shows the partially schematic and partially cross sectional view of the fastener. Rivet (32) Bore (34) Fiber optic strain gauge (36) Recess (38) Male coupler (42) Fiber optic cable (44) Length measurement device (46)
610 | NOVELTY - The method involves regenerating electrical energy by one of electric actuators (10a-10d) operated in an electric power generating mode via a multichannel voltage converter circuit. The regenerated energy is transmitted from the actuator to an electric generator (1) operated in a motor mode, and the transmitted energy is transformed into mechanical energy and supplied to a heat engine (2) via the generator, where the energy transmission is carried out by a dedicated connection (7) between the actuator and the electric generator. USE - Method for processing energy regenerated by reversible electric actuators of an aircraft. ADVANTAGE - The method enables allowing the regenerated electrical energy to be converted into mechanical energy such that the mechanical energy can be supplied to the heat engine and/or equipment such as pump and alternator, of an aircraft in efficient manner. DETAILED DESCRIPTION - An INDEPENDENT CLAIM is also included for architecture for processing energy regenerated by reversible electric actuators of an aircraft, comprising an electric generator. DESCRIPTION OF DRAWING(S) - The drawing shows a circuit diagram of architecture for processing energy regenerated by reversible electric actuators of an aircraft. Architecture (A1) Electric generator (1) Heat engine (2) Power converters (5a-5d) Connection (7) Actuators (10a-10d)
611 | NOVELTY - A coating material comprises (mol.%): at least one silicon-organic compound (A') (15-50); at least one silicon-organic compound (B') (30-70); at least one crosslinking agent (C') (2-25); at least one organozirconium, organotitanium or organoaluminum compounds (D') (0-40) containing hydrolyzable organic radicals, for forming covalent bridges between silicon atoms and metal atoms of a metallic substrate; at least one hydrolysis catalysts (E'); and at least one crosslinkable prepolymers (F') selected from epoxy resin and/or epoxysiloxane resin with epoxy equivalent weight of at least 200. USE - As coating material useful for producing coating on a substrate such as aircraft structure (claimed). ADVANTAGE - The coating material or multicomponent system is based on the sol-gel principle for producing the coating. The material or system after application to an aircraft structural component having at least one rivet, ensures high resilience, a good barrier effect and effective adhesion to different materials. DETAILED DESCRIPTION - A coating material which is produced using components or multicomponent system for producing a coating, comprises (mol.%) of: at least one silicon-organic compound (A') of formula (Ra)4-nSi(Xa)n (I) (15-50); at least one silicon-organic compound (B') of formula (Rb)4-(p+q)-Si((Xb)p)-(Yb)q (II) (30-70); at least one crosslinking agent (C') (2-25) for the crosslinkable function of the radical Yb; at least one organozirconium, organotitanium or organoaluminum compounds (D') (0-40) containing hydrolyzable organic radicals, for forming covalent bridges between silicon atoms and metal atoms of a metallic substrate; at least one hydrolysis catalysts (E'); at least one crosslinkable prepolymers (F') selected from epoxy resins and/or epoxysiloxane resins, where the one, several or all of the prepolymers have an epoxy equivalent weight of at least 200, and the content of optionally present prepolymers having an epoxy equivalent weight of less than 200 is 5 wt.% or not greater than the content of prepolymers having an epoxy equivalent weight of at least 200; and optionally at least one corrosion inhibitors (G') selected from inorganic and organic corrosion inhibitor; and optionally at least one compound (H') for reducing the reactivity of component (D'). Xa=hydrolyzable radical; Ra=non-hydrolyzable radical; n=2-4; Xb=hydrolyzable radical; Rb=non-hydrolyzable radical without epoxide function, acryloxy function, methacryloxy function or isocyanate function; Yb=non-hydrolyzable radical with a crosslinkable function selected from epoxide, acryloxy, methacryloxy or isocyanate; p=2 or 3; q=1 or 2; p+q= less than or equal to 4. Provided that: n and the sum of p+q are not at the same time each 4. INDEPENDENT CLAIMS are included for the following: (1) producing (P1) a coating on a substrate involving: providing a substrate; providing or producing the not completely hardened coating material; hardening the coating material or allowing it to continue hardening; and applying the coating material to the substrate, at least in certain regions, before or during the hardening; and (2) producing (P2) coating material involving: mixing components (A'),(B') and (C'); hydrolyzing the hydrolyzable groups of components (A') and (B'); adding component (F') before, during and/or after the hydrolysis; and crosslinking the crosslinkable groups of components (B') and (F').
612 | NOVELTY - The backrest (1) has a shell construction with a front plate and a back plate. The front plate and the back plate are connected to one other by permanent connection and form a one-piece backrest for aircraft seats with a shell construction. USE - Backrest in aircraft seats (claimed). ADVANTAGE - The aircraft has leeway for reducing weight is the seat. The backrest reduces the operating weight of the backrest of aircraft seats and maintains the resistance of the backrest to the mechanical load and reduces the possibility of mechanical damage to the backrest. The comfort of the passenger is attached to the front of the seat. DESCRIPTION OF DRAWING(S) - The drawing shows a schematic view of the backrest in aircraft seats. Backrest (1)
613 | NOVELTY - This new utility model claims of one plane of electric control simulation electrified element base frame comprises the first connection terminal, the second connection terminal, light or signal light equal element, bolt, button switch and finish aircraft electric control monitoring power system circuit theory relation connected with the first connection terminal and the second connection terminal is fixed on bracket of the toggle switch through lead respectively and the first connection terminal and the second connection terminal connected with the two support end of punching and with glue for stainless steel bolt fixed on the upper. The utility model can realize new toggle switch and signal lamp equal target element of the same side wiring, operating and observation, but also can fast loading and unloading, suitable reliability, using stainless steel plate manufacturing process, simple structure, wearable, durable and strong commonality.
614 | NOVELTY - The cockpit module (10) comprises a single pilot seat (12) that is provided with a piloting equipment, which controls the flying of an aircraft. The structural elements are assembled with the seat. The structural elements form a structure that surrounds the seat, and forms a mechanical framework. The seat is provided with multiple piloting controls. The mechanical link elements and electrical connection elements are mechanically and electrically connected with the aircraft cockpit. USE - Cockpit module for the aircraft (Claimed), particularly a fighter airplane. ADVANTAGE - The mechanical link elements and electrical connection elements are mechanically and electrically connected with the aircraft cockpit, and hence ensures simplifying the manufacturing of the cockpit and its assembly on the final assembly line. DETAILED DESCRIPTION - INDEPENDENT CLAIMS are included for the following: (1) a method for installing and removing the aircraft cockpit module in the aircraft; and (2) an aircraft. DESCRIPTION OF DRAWING(S) - The drawing shows a rear perspective view of the cockpit module. Cockpit module (10) Single pilot seat (12) Base (14) Bottom rest (16) Backrest (18)
615 | NOVELTY - The plastic rivet comprises a female unit (100), in which a slot (101) is radially formed in the outer periphery. A male unit (200) is provided, in which a cut-out portion (211) is radially formed in the outer periphery to be flexibly inserted and coupled in the hollow portion of the female unit with the elastic deformation. An insert body (210) is formed in the lower end portion of the female unit, which is inserted into the hollow portion of the female unit. A head portion (220) of the male unit is integrally formed with the insert body, which has a contact surface that is broader than the upper end portion of the insert body. USE - Plastic rivet for a vehicle, such as railway vehicle or aircraft. Can also be used for steel structure and bridge. ADVANTAGE - Mutual fastening force of female unit and male unit is increased. Low weight of plastic rivet is ensured. Durability of plastic rivet is improved. Easy assembly and disassembly of plastic rivet are enabled. Convenience and working efficiency of user are improved. DESCRIPTION OF DRAWING(S) - The drawing shows a cross-sectional view of a plastic rivet. Female unit (100) Slot (101) Male unit (200) Insert body (210) Cut-out portion (211) Head portion (220)
616 | NOVELTY - The apparatus i.e. aircraft antenna mounting system (100), has a radome (110) comprising a layer of composite material. A mounting plate (120) is attached to the radome. An adapter plate (130) is associated with the mounting plate and configured to fit multiple antennas (140). A single continuous component is connected with the mounting plate. The adapter plate comprises multiple holes and alignment features to accommodate attachment of the antennas, where the holes are formed in fastener patterns. The adapter plate includes access pockets promoting bonding and grounding. USE - Apparatus i.e. aircraft antenna mounting system, for mounting antennas e.g. radio-frequency band antennas (claimed) and satellite communications antennas such as phased array antennas and radar antennas, to an aircraft. ADVANTAGE - The apparatus ensures that single model design of the adapter plate is robust to accommodate multiple models of antennas to provide an aircraft manufacturer with cost savings and manufacturing, purchasing and accommodating flexibility and without the need to remove the radome from an aircraft fuselage and replace the adapter plate and associated substructures due to the patterns of holes and patterns of fasteners while maintaining radome attachment mounting provisions such as locations of lugs and fasteners, aft connector feed-through pocket and electromagnetic interference connection, thus reducing time consumption and allowing the interested parties to reduce capital and maintenance costs and maintain aircraft in service for longer periods. The apparatus ensures that a closeout fairing is arranged between a base of the radome and a surface of the aircraft fuselage to produce a smooth outline and reduce drag. DETAILED DESCRIPTION - An INDEPENDENT CLAIM is also included for a method for manufacturing an aircraft antenna mounting system. DESCRIPTION OF DRAWING(S) - The drawing shows a top view of an aircraft antenna mounting system. Aircraft antenna mounting system (100) Radome (110) Mounting plate (120) Adapter plate (130) Antennas (140)
617 | NOVELTY - The method involves overlapping a part of a plastic composite structure with a part of a metal structure (22). A cylindrical metal rivet (24) having a head section (25) and a shaft section (26) is protruded through a hole in the plastic composite structure and the metal structure, where the head section of the metal rivet faces a free surface of the plastic composite structure. A part of the metal rivet contacting the metal structure is welded to the metal structure by a laser welding on an interface of the metal rivet and the metal structure. USE - Method for facilitating manufacture of a laser welded joint between a plastic composite structure i.e. plastic composite sheet, and a metal structure i.e. metal sheet, of an aircraft, nautical vessel or an automotive (all claimed). ADVANTAGE - The method enables facilitating manufacture of the lightweight joint between the metal structure and the plastic composite structure, which exhibits improved fatigue properties, and is easy to repair when damage occurs to the metal parts. DETAILED DESCRIPTION - The metal rivet is hollow or massive. The method enables using a thermal insulator that is made of ceramic material, quartz, alumina or zirconia. An INDEPENDENT CLAIM is also included for a plastic composite structure and metal structure assembly. DESCRIPTION OF DRAWING(S) - The drawing shows a cross-sectional view of a plastic composite structure and metal structure assembly. Metal structure (22) Cylindrical metal rivet (24) Head section (25) Shaft section (26)
618 | NOVELTY - The structure has an auxiliary oil tank shell (100), a stabilizing surface (200), and a fastener (300). The stabilizing surface is made of composite material. The fastener is made of metal material. One end of the fastener is passed through the auxiliary oil tank shell and is connected with the inner side of a tail shell (101) of the auxiliary oil tank shell. The other end of the fastening portion is connected with the inner side of the two stabilizing surfaces. Two of the stabilizing surface is respectively connected on the two opposite sides of the tail shell. USE - Stabilizing surface structure for aircraft auxiliary oil tank. ADVANTAGE - The auxiliary fuel tank shell is made of composite materials, thus the overall weight is reduced and the strong impact resistance is obtained. The stabilizer surface is made of composite materials, and the fasteners are made of metal materials to ensure that the stabilizer surface is firmly connected to the rear shell of the auxiliary fuel tank shell, and the connection position is firm. DESCRIPTION OF DRAWING(S) - The drawing shows a schematic view showing the use state of stabilizing surface structure. Auxiliary oil tank shell (100) Tail shell (101) Stabilizing surface (200) Fastener (300)
619 | NOVELTY - The split yoke (203) has a yoke arm (214) connected to a bilateral hub spring (210) between an upper hub (212) and a lower hub (213). The yoke has two connection points to the hub spring, with one including a removable bolt (220). The yoke arm is pivoted relative to the hub spring about the other connection point, when the bolt is removed. USE - Split yoke for a folding rotor blade assembly for tilt-rotor aircraft as well as rotorcraft. ADVANTAGE - The yoke split into separate, individual yoke arms permit rotor blade fold about inboard yoke arm bolts in a rotor blade assembly, thus, the compact folded arrangement of the rotor blades reduces folded aircraft dimensions in response to ever increasing restricted storage space parameters. DETAILED DESCRIPTION - INDEPENDENT CLAIMS are also included for the following: (1) a system for folding a rotor blade assembly; and (2) a method for folding a rotor blade assembly. DESCRIPTION OF DRAWING(S) - The drawing shows the partial perspective view of a blade assembly in an unfolded position. Split yoke (203) Bilateral hub spring (210) Upper hub (212) Lower hub (213) Yoke arm (214) Bolt (220)
620 | NOVELTY - The shear connection has a second interface (14) that overlaps in the longitudinal direction (1g) at an overlap section (19) with a first interface (13) and a first air frame (11). Attachment units (15a,15b) rigidly and non-interchangeably attach the first interface to the first air frame and the second interface to the second air frame. A shear bolt (17a,17b) rigidly and interchangeably connects the second interface with either the first interface or the first air frame at the overlap section to interchangeably connect the first air frame and the second air frame. USE - Shear connection for connecting air frames e.g. wings of aircraft, tail boom of helicopter. ADVANTAGE - Enables easy exchange of air frames during maintenance of aircraft or helicopter. Allows easy positioning of one of two air frames. DESCRIPTION OF DRAWING(S) - The drawing shows the cross-sectional view of a shear connection. Longitudinal direction (1g) First air frame (11) First interface (13) Second interface (14) Attachment units (15a,15b) Shear bolt (17a,17b) Overlap section (19)
621 | NOVELTY - The aircraft has an aircraft frame (1) connected with a rotor (4). The aircraft frame is connected with a solar panel (2). The aircraft frame is connected with a micro camera (3). A lower end of the aircraft frame is connected with a mechanical hand (5) by a hydraulic spring shock absorber. The rotor is connected with an independent motor. A head end of the rotor is connected with a blade (4a), where inclination angle of the blade is 3-9 degrees. The blade is provided with an arc-shaped left paddle and an arc-shaped right paddle. A shock absorber is connected with a lower connecting piece. USE - Bionic multi-functional four-rotor unmanned aircraft. ADVANTAGE - The aircraft frame is connected to an aircraft main body so as to support an aircraft component and ensure stable connection, thus improving anti-interference capability of the aircraft. The aircraft adopts modern solar photovoltaic generating technology, a four-wing machine body structure, a manipulator, a spring damping system to reduce current unmanned aircraft defect so as to optimize unmanned aircraft and mechanical hand combined function, thus promoting technical development of the unmanned aircraft. DESCRIPTION OF DRAWING(S) - The drawing shows a top perspective view of a bionic multi-functional four-rotor aircraft. Aircraft frame (1) Solar panel (2) Micro camera (3) Rotor (4) Blade (4a) Mechanical hand (5)
622 | NOVELTY - The utility model claims a mechanical arm structure for rotary-wing aircraft, comprising a connected with the rotary wing aircraft frame and hinged for mechanism manual grasping objects with the connecting frame, the connecting frame comprises flexible connecting arm of the fixed plate and can be bent, one end of the fixing plate is hinged with the mechanical hand fixed plate while the other end is fixedly connected with the flexible connecting arm, other end of the flexible connecting arm is provided with a clamping piece for detachable connection with the rotary wing aircraft. The utility model can realize the rotorcraft quickly grasping and transporting items of function, the air transport time and improves the working efficiency and efficiency.
623 | NOVELTY - Step by step feeding is achieved by mechanical connection between a driver (33), joined by output shaft to the inner part of a drive drum (29). The drive drum is directly driven by a drive motor concentrically arranged next to the drive and driven shafts. USE - Indexing mechanism for step by step feeding for use in combat aircraft. ADVANTAGE - Indexing is performed independent of external influences such as gravity. The system requires little space to transmit a high torque. DESCRIPTION OF DRAWING(S) - The drawing shows a side view of the indexing mechanism during index operation. Drive drum (29) Driver (33)
624 | NOVELTY - The utility model claims a rivet device for unloading rivet, comprising: a sliding block A, sliding block B, a connecting mechanism and a bolt B, the slider A and slider B are connected by a connecting mechanism; screw thread through hole screw thread of the bolt B B provided on the slide block connected with the screw rod end passes through the coaxial with the through hole of the screw thread through hole and the sliding block A is opposite, wherein, the hole diameter of the through hole of the sliding block A center is greater than or equal to the outer diameter of the rivet cap end detachably, to be detachable rivet can be removed from the through hole of the sliding block A is off; The utility model has simple and practical structure, by rotating the bolt B of the invention can effectively compound the rivet ejecting from the aircraft skin, in comparison with the existing technology by the wrench detachable rivet or the rivet from the aircraft skin to strike and so on, which effectively improves the dismounting efficiency of rivet and rivet is reduced rejection rate.
625 | NOVELTY - The method involves analyzing generated thermal stress under a condition of temperature environment. A thermal structure on an outer load is analyzed by detecting mechanical stress. Maximum mechanical stress is absorbed by the thermal structure. A connection area of the thermal structure is changed or adjusted when direction of the maximum mechanical stress is same as actual thermal stress direction of the thermal structure. Judgment is made to check whether difference of a structure heat expansion coefficient is verified caused by structure distortion. USE - Aircraft structure inner heat stress effect reducing method. DESCRIPTION OF DRAWING(S) - The drawing shows a flow diagram illustrating an aircraft structure inner heat stress effect reducing method. '(Drawing includes non-English language text)'
626 | NOVELTY - The system has two types of gateboxes (102a) to release agricultural material from an aircraft. An adaptor frame (106) is coupled to the aircraft. The adaptor frame receives the gateboxes. A set of fasteners (302) e.g. latches, secures the gateboxes in the frame. A compressible seal (306) is coupled to the frame, and creates a barrier between the frame and one of the gateboxes. The compressible seal is coupled to the gateboxes. A controller is coupled to the aircraft, the gateboxes and a measurement sensor. USE - System for affixing two types of gateboxes e.g. agricultural gatebox and firefighting gatebox, to an aircraft, for distributing agricultural material over a surface. Uses include but are not limited to fertilizer, insecticide, herbicide and seeds. ADVANTAGE - The aircraft and the gateboxes can be connected by using electrical, fiber optic, hydraulic and pneumatic connections in a quick-release manner, while one of the gateboxes rests on a cart so as to reduce connecting and disconnecting time and connecting and disconnecting tools such that amount of time, amount of training, a number of workers and a number of tools required to attach, detach, and/or switch the gateboxes on the aircraft are reduced, thus reducing manufacturing cost of the system. The gateboxes receive a front fairing with a flat bottom to prevent disrupting airflow over a door of the gateboxes. DETAILED DESCRIPTION - An INDEPENDENT CLAIM is also included for a method for affixing a gatebox to an aircraft. DESCRIPTION OF DRAWING(S) - The drawing shows an exploded perspective view of an adaptor frame connected with a gatebox. Gateboxes (102a) Adaptor frame (106) Fasteners (302) Compressible seal (306) Connector structure (310)
627 | NOVELTY - The tracking device (100) comprises a position determining unit (10) that is connected with a communication unit (24) set in a first housing. An exchangeable battery unit (11) is provided in the second housing. An electrical connection unit is positioned with a mechanical connection unit for the mutual electrical and mechanical connection. The electrical connection unit is arranged around a center of a side wall of the housings. USE - Tracking device for the geographic position of an object, particularly a living being, animal, or luggage in an aircraft. ADVANTAGE - The electrical connection unit is positioned with a mechanical connection unit for the mutual electrical and mechanical connection, and hence easy tracking. DETAILED DESCRIPTION - INDEPENDENT CLAIMS are included for the following: (1) a system for tracking a geographic location of the article; and (2) a method for activating and deactivating a flight mode of the tracking device. DESCRIPTION OF DRAWING(S) - The drawing shows a schematic view of the tracking device. Position determining unit (10) Exchangeable battery unit (11) Communication unit (24) Receiver (30) Tracking device (100)
628 | NOVELTY - The method involves cooling engine bleed air by an air to air radiator. Breakage of a wire mesh strand and loosening of a rivet are observed during overhaul of the air to air radiator. The loosened rivet and the wire strand are entered into an engine. Wire meshes are replaced by perforated plates, which are welded to an inner skin of the air to air radiator. The wire mesh is utilized to provide same amount of opening on plates by drilled holes. (Incomplete specification, abstract based on available information published by the patent office). USE - Method for designing and developing a perforated plate to simulate flow parameters of air to an air radiator of a fighter aircraft. ADVANTAGE - The method enables designing and developing the perforated plate to simulate flow parameters of the air to air radiator of the fighter aircraft in an improved and efficient manner. The method enables avoiding frequent brakeage of the wire mesh strands and loosening of the rivet in an effective manner. The method enables avoiding damage to the engine caused by the broken strands of the wire mesh in an effective manner. DESCRIPTION OF DRAWING(S) - The drawing shows a schematic view of mesh assemblies.
629 | NOVELTY - The bonded structure has an wing skin including a close tolerance hole associated with a first accuracy level. An interior structure (204) includes an oversized hole associated with a second accuracy level that is different from the first accuracy level. An elastomeric grommet (214) is arranged in the oversized hole. One or more spacers (230) are arranged between the wing skin. The interior structure provides a space between the wing skin and the interior structure. A fastener (210) is positioned in the close tolerance hole and in the oversized hole. The fastener includes one or more channels (224). An bonding media is arranged in the space between the wing skin and the interior structure through one or more channels of the fastener. The bonding media, the elastomeric grommet, and the oversized hole (208) collectively position the interior structure relative to the wing skin. USE - Bonded structure for assembling wings used in aircraft. Uses include but not limited to automotive, maritime, aeronautic, or astronautic implementations. ADVANTAGE - The system provides flexible, partially constrained, and simple assembly of structures at an initial stage, so that the structures are accurate and sturdy once fully assembled. A fastener can be provided to provide an initial floating connection to the outer structure and the interior structure, thus facilitating providing the bonding media to provide a more permanent and fixed connection. DETAILED DESCRIPTION - INDEPENDENT CLAIMS are included for the following: (1) a method for forming a bonded structure; and (2) a system for forming a bonded wing. DESCRIPTION OF DRAWING(S) - The drawing shows a schematic view of a system for forming a bonded structure at a first time. Interior structure (204) Fastener (210) Elastomeric grommet (214) Channel (224) Spacer (230)
630 | NOVELTY - The box (1) has a region accomplished for attaching the box at an aircraft structure (5). Another region (3) is accomplished for a mechanical contact with a recreation room (6) of a flight crew, where the mechanical contact is accomplished for power transmission between the aircraft structure and the recreation room. A third region (4) is provided for accommodating aircraft systems (7). The region (3) is accomplished to the box for the structural connection of the recreation room. The region (4) is divided into different segments (8). USE - System box for use in an aircraft (claimed) to accommodate an aircraft system. ADVANTAGE - The design of the box achieves a weight reduction for the whole airplane and saves the time to produce and install the box in the airplane. The box efficiently accommodates the aircraft systems without damaging the box and the aircraft systems and ensures a mechanical support for the load of the contacted moments. DESCRIPTION OF DRAWING(S) - The drawing shows a schematic, three-dimensional view of a system box. System box (1) Regions (3, 4) Aircraft structure (5) Recreation room (6) Aircraft systems (7) Segments (8) Segment walls (13)
631 | NOVELTY - The rod (1) has a fastening device (2) provided with a clevis (3) and a shaft (4). A screw thread arrangement is provided with a tubular center part (5). A connecting bolt (7) is reciprocally inserted into a connection hole (6) of the clevis. The connecting bolt comprises a clip element (8) i.e. pitch circle ring such as three-quarter or two-third ring, which is engaged into a support (11) trained at the clevis. The support is formed at outer side surface of the clevis and designed as a locking bolt. The locking bolt comprises a radially rotating notch. USE - Train pressing rod for use in an aircraft construction. ADVANTAGE - The connecting bolt is reciprocally inserted into the connection hole of the clevis, so that the rod can be effectively mounted in tight spaces. The rod has assembly-friendly effect. DESCRIPTION OF DRAWING(S) - The drawing shows a perspective view of a train pressing rod. Train pressing rod (1) Fastening device (2) Clevis (3) Shaft (4) Tubular center part (5) Connection hole (6) Connecting bolt (7) Clip element (8) Support (11)
632 | NOVELTY - The arrangement (23) has a pair of propulsor units (26) including a fan (34) and a fan shaft for driving the fan. A core engine (28) includes a turbine driving a core engine shaft. A mechanical connection part connects the core engine shaft to drive the fan shafts for each of the propulsor units. A pair of transfer drive shafts connects the core engine shaft to the respective fan shafts for each of the propulsor units, where one of the propulsor units is driven to rotate in first direction, and the other propulsor unit is driven to rotate in opposed second direction. USE - Mechanical drive arrangement for a single core engine for driving two associated propulsor units in a tail section of an aircraft (claimed). ADVANTAGE - The arrangement drives an engine mounted within a tail section while addressing fuselage boundary layer conditions. DETAILED DESCRIPTION - An INDEPENDENT CLAIM is also included for an aircraft. DESCRIPTION OF DRAWING(S) - The drawing shows a schematic view of an aircraft body. Drive arrangement (23) Propulsor units (26) Core engine (28) Inlet (30) Fans (34, 46)
633 | NOVELTY - The conduit has a tubular extrusion including an upstream end portion (12) that defines a relatively large diametrical extent for permitting the end portion to be connected to a conduit connection, where the connection has a relatively large diametrical extent. A spirally coiled downstream end portion (26) of the extrusion defines a relatively small diametrical extent for permitting the downstream end portion to be connected to another conduit connection that has a relatively small diametrical extent. USE - Used for supplying pre conditioned air to an aircraft. ADVANTAGE - The conduit is fabricated as the extrusion in a flattened state, thus allowing the conduit to be readily and easily folded, unfolded or disposed upon a reel, in the flattened state, and hence allowing the conduit to be readily and easily deployed, stowed or stored. The end portions of the conduit are readily easily, operatively and fluidically connected to a relatively large diameter fluid duct or conduit, and easily and readily reformed for effectively reducing the diametrical extent or dimension of the conduit, thus allowing the conduit to be easily and readily adapted for operative and fluid connection to the conduit having a relatively smaller diametrical extent or dimension. DETAILED DESCRIPTION - INDEPENDENT CLAIMS are also included for the following: (1) a method for making a tubular conduit (2) a fastener assembly comprising an annular inflatable bladder. DESCRIPTION OF DRAWING(S) - The drawing shows a schematic side elevational view of a constant diameter, new and improved tubular fluid conduit. Tubular fluid conduit (10) Successive and integrally connected sections (11) Upstream end portion (12) Hose clamp type fastener (14) Output port or outlet port connector (16) Downstream end portions (18, 20) Inlet port or inlet port connector (22) Longitudinal axis (24) Spirally coiled downstream end portion (26) O-ring member or band type fastener (28)
634 | NOVELTY - The device has a bolt hole locating pin fixed on a drilling plate to realize positioning of bolt holes. A rivet locating pin is fixed on the drilling plate to realize positioning of a rivet hole. A spring is installed between the locating pin and the drilling plate. The rivet locating pin is connected with a handle. The drilling plate is connected with a drill mold to realize welding or screwing process of the drill mold. The handle is connected with the drilling plate to determine working space. The handle is a flat groove or a knurl. The drilling plate is formed as a cylindrical structure. USE - Aircraft assembly manufacturing plate nut drilling device. ADVANTAGE - The device is simple in structure and inexpensive, and satisfies requirements of plate nut, ensures drilling precision, improves drilling efficiency and increases holding force of the handle. DESCRIPTION OF DRAWING(S) - The drawing shows a side perspective view of an aircraft assembly manufacturing plate nut drilling device.
635 | NOVELTY - The rivet has a nail end formed with a cylindrical structure, where diameter of a cylindrical structure of the nail end is same as diameter of a circular platform of a middle unit of the rivet end, and diameter of arc step of the rivet end is two times of diameter of the cylindrical structure of the nail end, and diameter of a small circular concave groove of the rivet end is as half of diameter of the cylindrical structure of the nail end, height of the rivet end is slightly greater than the diameter of the small circular concave groove of the rivet end. The rivet end of a circular platform of the is provided with the arc step, where radian radius of the arc step of the rivet end is slightly greater than the diameter of the cylindrical structure of the nail end. USE - Large oval head rivet. ADVANTAGE - The rivet performs fastening connection, designs special matched riveting mold, ensures interference fit effect during riveting process and reinforces sealing effect. The rivet effectively satisfies sealing and fastening connection requirement of a group, component of an aircraft oil tank and obviously improves aircraft wing entire oil tank structure and flight performance. DETAILED DESCRIPTION - An INDEPENDENT CLAIM is included for a method for sealing and riveting a large flat round head rivet. DESCRIPTION OF DRAWING(S) - The drawing shows a partial-sectional view of a large oval head rivet.
636 | NOVELTY - The fairing system (5) has a mechanical connection (40) for each blade (11) of a rotor (10) comprising a tab (35) integral with the control plate (32) of a collective blade pitch adjusting device (30) and a pitch lever (17) at the foot (13) of the blade. A ball joint (41) connects the tab to the lever. The mechanical connection of one blade differs from that of the other. USE - Fairing system for rotary wing aircraft (claimed), e.g., helicopter. ADVANTAGE - The use of different mechanical connections can make it possible to adapt the geometry and the kinematics of the pitch control of the blades so as to balance the loads at a particular operating point of the rotor, such as the operating point most penalizing for the blades. The mechanical connections are dimensioned so that the blades have, at the same azimuth and for a particular position of the control plate, incidences relative to the relative wind that are substantially equivalent in order to generate substantially equivalent bearings despite the angular modulation of the blades. Enables to optimize the dimensioning of the rotor so as to tend to avoid that the insulated blades are subjected to loads much greater than the other blades at the dimensioning operating point. DETAILED DESCRIPTION - An INDEPENDENT CLAIM is also included for a manufacturing method of a fairing system. DESCRIPTION OF DRAWING(S) - The drawing shows the exploded view of a fairing system. Fairing system (5) Rotor (10) Blade (11) Foot (13) Pitch lever (17) Collective blade pitch adjusting device (30) Control plate (32) Tab (35) Mechanical connection (40) Ball joint (41)
637 | NOVELTY - The system has a power source (16) and nodes (18a-18n). A host unit includes a host mechanical housing and communicates with the node. A voltage regulator unit (14,40) comprises a first regulator mechanical housing mechanically mated with the host mechanical housing, and a first voltage regulator circuit (24,34) configured to condition the power from the power source and provide first conditioned power to the node. USE - Power conditioning system for aircraft system, used for conditioning unconditioned power. ADVANTAGE - The voltage regulator unit is configured to provide additional power regulation for flight data acquisition unit in applications in which flight data acquisition unit does not provide sufficient regulation. The first voltage regulator circuit is configured to condition the power from the power source and provide first conditioned power to the node. The mechanical connection facilitates electrical connection between the voltage regulator unit and the host unit, or a separate electrical connection is used. DETAILED DESCRIPTION - An INDEPENDENT CLAIM is included for a method for conditioning power for node in system. DESCRIPTION OF DRAWING(S) - The drawing shows a block diagram illustrating the aircraft system that includes power regulation for flight data acquisition system. Aircraft system (10) Voltage regulator unit (14,40) Power source (16) Nodes (18a-18n) Voltage regulator circuits (24,34)
638 | NOVELTY - The device (10) has a body (12) designed in an elongated form and extending along a longitudinal axis (L). The body comprises two opposite end portions (14, 16) arranged along the longitudinal axis, where the end portions receive external axial loads in compression and in tension. An elastic unit (36) comprises axial compression springs (36a, 36b) that are designed in an axially compressed manner. A transmitting mechanism transmits compression forces to the spring member in opposite directions according to whether the external axial loads are in compression or in tension. USE - Mechanical connection device for forming a mechanical connection between an engine pylon primary structure and an engine, fuselage, wings and tail unit (all claimed) in an aircraft. ADVANTAGE - The transmitting mechanism transmits compression forces to the spring member in opposite directions according to whether the external axial loads are in compression or in tension, thus enabling the connection device to form a flexible connection between the engine pylon primary structure and the engine for accommodating equally well external loads in compression and in tension. The connection device hence avoids damages to the engine pylon primary structure and the engine. DESCRIPTION OF DRAWING(S) - The drawing shows a sectional perspective view of a mechanical connection device. Longitudinal axis (L) Mechanical connection device (10) Body (12) End portions (14, 16) Elastic unit (36) Axial compression springs (36a, 36b)
639 | NOVELTY - The machine has a tripod head (8) fixed on a left side of a machine body (9). A connecting plate (4) is fixed on a lower part of a supporting column (5) by a rivet. Two ends of the supporting column are connected front and rear sides of the machine body. A connector (2) is fixed on an inner side of the machine body. Two ends of the rotating shaft are mechanically connected to the inner side of the machine body. A screw propeller (7) is fixed on an outer surface of an aircraft (6) through a screw. A wire walking device (1) is equipped with a stress device. A metal frame is fixed at an upper end of the machine body by the rivet. USE - Electriferous wire cleaning machine. ADVANTAGE - The machine improves cleaning efficiency. DESCRIPTION OF DRAWING(S) - The drawing shows a perspective view of an electriferous wire cleaning machine. Wire walking device (1) Connector (2) Connecting plate (4) Supporting column (5) Aircraft (6) Screw propeller (7) Tripod head (8) Machine body (9)
640 | NOVELTY - The device has an axial convex lug boss fixed with a bearing cup and fixed with two sides of a strip-shaped hole along a length direction. The bearing cup and a brake shell are arranged at a convex outer surface of a brake shell surface line. A bottom surface of the bearing cup is formed with a convex key, which is formed with a rivet hole. A square groove is formed with a bulge of the rivet hole around the brake shell and the bearing cup. The lug boss forms a line, which is connected with the brake shell, where size of the square groove is 16-21 mm/6-8 mm. USE - Brake shell and bearing cup aircraft brake device. ADVANTAGE - The device reduces shearing force of the cup and improves reliability between the brake shell and bearing cup. DESCRIPTION OF DRAWING(S) - The drawing shows a sectional view of a brake shell and bearing cup aircraft brake device.
641 | NOVELTY - The head has least a collar installation tool (31'). The collar supply duct (41), L-shaped arm (45), vacuum duct (55) are connected with the collar installation tool. A suction duct (57) is provided with second portion of collars. A control unit is arranged to automatically perform the installation of collars on pins. A cleaning unit is provided to remove any sealant material remaining on the pins. A vacuum duct (39) is connected to the collar installation tool. USE - Head of riveting device of two components of structure such as aircraft fuselages (claimed) for installing collars on pins. ADVANTAGE - The fuselage can be prepared in mounting platform, so that the robot can be allowed to use both the information in the CAD system used for the design of the fuselage regarding interior geometry and the location of the pins inserted either by manual or automated system. The movements of the robot can be programmed to optimize the execution of the installation operation of the collars on the pins. The vacuum duct is connected to the collar installation tool. The effective installation of the collar on the pin is obtained. DETAILED DESCRIPTION - INDEPENDENT CLAIMS are included for the following: (1) a robot for riveting two components of structure for installing collars on pins; and (2) a method of riveting two components of an aircraft fuselage using rivets. DESCRIPTION OF DRAWING(S) - The drawing shows a perspective view of the end-effector of robot. Collar installation tool (31') Vacuum duct (39) Collar supply duct (41) L-shaped arm (45) Vacuum duct (55) Suction duct (57)
642 | NOVELTY - The utility model claims a transmission device and with the transmission device of aviation aircraft, wherein the transmission device comprises a transmission mechanism and a tensioning mechanism, the transmission mechanism comprises a power source, a driving wheel, a driven wheel and a transmission belt, the power source and the drive wheel drives connection, transmission belt connected between the driving wheel and the driven wheel, a tensioning mechanism comprises an adjusting block, an adjusting hole and adjusting the fastener. The utility model is to adjust the tension force of the transmission belt, and then rotating the adjusting block by releasing the fastener, adjusting the eccentric shaft block is eccentric so as to adjust the tension force of the transmission belt, it has large operation space and easy control, tension adjusting is finished, by adjusting a fastener fastening the adjusting block in the adjusting hole to realize the locking and fixing, which can well protect the tensioning wheel from being damaged.
643 | NOVELTY - The utility model belongs to the field of aircraft sealing structure, specifically claims an airplane movable pipe shaft water-tight structure, the structure is mainly composed of a conical rain baffle, annular rain baffle, a rudder rotating shaft and a fuselage skin, each part is in sealed riveting connection form. The utility model can prevent rain from entering the interior of the aircraft from the rudder rotating shaft, reduce the corrosion of the aircraft structure and the airborne device, and improve the flight safety.
644 | NOVELTY - An aircraft laminated reinforcing structure edge loose rivet disassembling device, comprising a lower bracket, it is set with upper clamping device; the upper bracket, which is provided with a matched with the lower clamping device for clamping plate horizontal with the upper clamping device; a rivet support device, it is vertically set on the lower bracket, and the upper end thereof is provided with a rivet lower end pier head contacts the anvil, and a locking rod, which is vertically set on the upper bracket, and supporting device with the rivet, locking rod is axially provided with a matched with the drill bit of drilling. In use, the anvil on the rivet support device below the top of the loosening of rivet pier, the rod is aligned above the technical head locking rivet from loosening after the aircraft laminated reinforcing plate of the structure through an upper clamping device and a lower clamping device is clamped. drill bit drilling the rivet along the borehole, until it is completely cleaned. improves the removal efficiency of the rivet, the rivet mounting hole aperture will not become large, and it will not bring hidden trouble to the subsequent rivet setting.
645 | NOVELTY - The anti-lightning oil discharge structure comprises a stainless steel rotary joint (4), a polytetrafluoroethylene insulating cover (3) and a plug (5). The middle portion is provided with a adapter. The plug is located below the PTFE insulating cover. The composite structure is formed by the plugging and the fuel tank cover are sealed and riveted by countersunk head sealing rivets, and the head of the countersunk head sealing rivets (2) adopts sealant (8) for cover sealing. First end of the composite structure is connected with the oil drain base (7) through a bushing (12), and the other end is provided with a sealing structure. USE - Anti-lightning oil discharge structure for an aircraft fuel tank. ADVANTAGE - Anti-lightning oil discharge structure has the protection capability of the direct effect of lightning and meets the airworthiness requirements of the aircraft for lightning protection. DESCRIPTION OF DRAWING(S) - The drawing shows a schematic diagram of the anti-lightning oil discharge structure. Countersunk head sealing rivets (2) Polytetrafluoroethylene insulating cover (3) Stainless steel rotary joint (4) Plug (5) Oil drain base (7) Sealant (8) Bushing (12)
646 | NOVELTY - The utility model claims a glue removing component and a glue removing device of sealing glue of plane structure in airplane oil tank box, the glue removing component comprises a plastic shovel knife and a riveting gun rotating joint, the plastic shovel knife is fixedly installed on the riveting gun switching head. The glue removing component has simple structure, it can remove the sealing glue of plane structure in the airplane oil tank box. The utility model also claims a glue removing device comprising the glue removing component. DETAILED DESCRIPTION - An INDEPENDENT CLAIM is included for the glue removing device of glue removing assembly of sealing glue of plane structure in aircraft oil tank.
647 | NOVELTY - The utility model claims a motor mounting seat of rotary wing aircraft, comprising a motor mounting plate, the motor installation plate is fixed connected with at least one capable of fixing square machine arm or circular arm fastener. The utility model motor below the mounting plate fastening piece, and the fastening piece is in a circular and square card with combined neck can respectively fix the circular machine arm and square machine arm, when the arm is round, the circular arm passing through the combined slot is circular, when the arm is square, the square machine-arm passes through the combined neck-shaped card with, at the same time further is provided with a locking column on one side of the fastener, the locking column is also provided with a locking hole, at last, to control the size of the fastener by adjusting the locking column; and the fastening piece is fixed with the machine arm locking hole. the connection way, high precision and strength, the structure is simple, dismounting is convenient, commonality is strong, but also keeps the integrity of the shape of the arm without increasing the machine arm mounting hole.
648 | NOVELTY - The utility model claims a building block type intelligent multi-interaction type multifunctional flying robot. The multifunctional flying robot of building block type intelligent multi-interactive mode comprises an aircraft carrier; a plurality of reserved mechanical holes, a plurality of the reserved mechanical holes are opened on the aircraft carrier; a plurality of the reserved mechanical holes are arranged at equal intervals; a plurality of standard connecting piece, a plurality of the standard connecting piece are located on the aircraft carrier, and the standard connecting piece is matched with the reserved mechanical hole; the aircraft carrier and the device module are provided with a standardized communication interface, and the aircraft carrier and the device module are standardized communication protocol, and the module in the device module are provided with independent ID identification. The multifunctional flying robot of building block type intelligent multi-interaction mode provided by the utility model has convenient dismounting, stable mechanical fixing, reliable circuit connection, and it can realize the advantages of multiple module installation.
649 | NOVELTY - The structure has a landing gear (120) comprising a leg (122) supporting wheels (124), where the leg is connected to a main shaft. A strut connects the leg to a stay shaft. The main shaft and the stay shaft are connected to a reinforcing rear frame (105) and a reinforcing intermediate frame (106), respectively. A mechanical connection device connects the stay shaft and the main shaft and transfers forces to the main shaft, where a portion of the forces is induced by the wheels of the gear onto stay shaft. The intermediate frame and connection device are arranged perpendicular to each other. USE - Front structure for a fuselage of an aircraft (claimed). ADVANTAGE - The mechanical connection device connects the stay shaft and the main shaft and transfers forces to the main shaft, where the portion of the forces is induced by the wheels of the landing gear onto the stay shaft so as to prevent the flow of any residual force or any force component, which is not oriented in the plane of the frame or in a longitudinal axis of the fuselage. DESCRIPTION OF DRAWING(S) - The drawing shows a schematic perspective view of a fuselage of an aircraft. Reinforcing rear frame (105) Reinforcing intermediate frame (106) Landing gear (120) Leg (122) Wheels (124)
650 | NOVELTY - The cabin display mounting bracket has a mounting plate (1) that is connected with a side frame (2) through a rivet (5). A fixing bracket is set with the side frame by a bolt (3). A connecting rod (8) is provided in an aircraft passenger seat (9). The mounting plate is provided with a lightening hole (10). USE - Cabin display mounting bracket of small general aviation aircraft. ADVANTAGE - The cabin display mounting bracket is simple in structure. The handhold display work of the small general aviation aircraft is convenient. The practicability of the small general aviation aircraft is good. DESCRIPTION OF DRAWING(S) - The drawing shows a schematic view of cabin display mounting bracket. Mounting plate (1) Side frame (2) Bolt (3) Rivet (5) Connecting rod (8) Aircraft passenger seat (9) Lightening hole (10)
651 | NOVELTY - The method involves positioning a bucking bar assembly (10) on a first side (50) of a workpiece (38), where the bucking bar assembly comprises a magnetically attractive housing (18) and a non-magnetically attractive bucking bar (12) received in a housing. A magnet (52) is positioned on a second side (58) of the workpiece. The attractive bucking bar is relatively moved to the housing such that the attractive bucking bar engages a rivet (32). Biasing force is applied to the attractive bucking bar to bias the attractive bucking bar away from the rivet. USE - Method for shaping a rivet in a workpiece i.e. aircraft fuselage structural piece, for automotive industry. ADVANTAGE - The method enables positioning a bearing between the housing and the bucking bar to reduce friction of the bucking bar moving relative to the housing while ensuring that a bucking bar axis remains relatively fixed as the bucking bar moving relative to the housing. The method enables obtaining distance between the bucking bar axis and a longitudinal axis of the housing of a sufficient magnitude to provide required clearance so as to minimize bending moments within the bucking bar. The method enables employing an electromagnet, so that a magnetic field can be easily activated and deactivated, thus simplifying assembly of components of a tool. DESCRIPTION OF DRAWING(S) - The drawing shows a side cross-sectional view of a disclosed riveting tool with electromagnetic bucking bar normalization. Bucking bar assembly (10) Non-magnetically attractive bucking bar (12) Magnetically attractive housing (18) Rivet (32) Workpiece (38) Sides of workpiece (50, 58) Magnet (52)
652 | NOVELTY - The splicing type fabric curtain door container has a bottom plate, top plate, side plate, rear plate and cloth curtain door (23) which are enclosed. The bottom plate, top plate, side plate and rear plate are connected on a frame by a rivet. A sheet is provided with the bottom plate, top plate, side plate and back plate which are respectively connected with the frame. The sheet is fixed on the frame by the rivet. A left side plate includes a lower portion of the inclined side plate. USE - Splicing type fabric curtain door container for aircraft goods loading. ADVANTAGE - The improved splicing type fabric curtain door container has light weight, is convenient to transport and assemble and reduces the transportation cost. DESCRIPTION OF DRAWING(S) - The drawing shows a schematic view of the splicing type fabric curtain door container. Right front vertical frame (7) Left front vertical frame (11) Small lateral plate (21) Cloth curtain door (23) Pressing strip (24)
653 | NOVELTY - The method involves adjusting the position of light illumination, camera focus and probe position of the detection workshop worker. The image and surface data of the hole or riveting portion is collected using the high-precision image of the riveting or rivet of the industrial camera. The surface data is collected according to the detection requirements. The collected image and physical information are processed to obtain the feature information feature information of the image, and the rivet model. The main component analysis is utilized to reduce the dimensionality of the obtained feature information. The information is extracted, identified and classified using the classification algorithm after dimensionality reduction, to finally obtain the detection result. An application hole and a riveting defect intelligent tracking system is used for riveting analysis defect reason to obtain the defect correction scheme. USE - Method for detecting hole and riveting quality based on machine learning in aircraft assembly process. ADVANTAGE - The method unifies the hole and riveting detection standard, improves the detection efficiency. The method improves the aircraft assembly efficiency and quality. The worker corrects according to the solution, and improves the inspection efficiency and the quality of the riveting. DESCRIPTION OF DRAWING(S) - The drawing shows a flowchart of the hole and riveting quality detection method based on machine learning. (Drawing includes non-English language text).
654 | NOVELTY - This utility model new supply of one used for model aircraft of the propeller connector, comprising: respectively and connected with one of the propeller and drive motor of the model aircraft and shaft sleeve (1) and rotate shaft and the other connection of the propeller and drive motor (2), and by respectively and shaft sleeve (1) and the rotating shaft (2) connected with the spring bolt (3) and lock catch (4) is at least one of locking device is formed, wherein, through spring bolt (3) and lock catch (4) is rotary clamping or rotating, shaft sleeve (1) and the rotating shaft (2) can select destination connection or separation. This new utility model also supply of one set up with the propeller connector of the module. The utility model is new target wherein one providing a kind of convenient installation and disassembly the screw connector for model aircraft and is set with model aircraft and the propeller connector.
655 | NOVELTY - A up this utility new type belongs to airplane riveting assembling field, especially relates to a one aircraft access door hole making tool, shape and an aircraft door comprising door frame with a frame (2), a (2) set with shape locating piece (4), a frame (2) of two side upper end set with a locator (7), two locator (7) set with a bent pin (6), a frame (2) lower end is set with a connection with several pressing hole (3), a pressing hole (3) in lower end is set with a two plate (8). This utility new type one overhauling door the hole a tool, a rivet hole of the hole fixture according to a hinge and reinforcing, drilling a hinge reinforcement and aircraft structure, to the mounting. This utility new type use method is simple, assembling a door can satisfy exchanging of, airplane riveting assembling can shorten a period.
656 | NOVELTY - The zipper(RTM: slide fastener) (1) has a coupling element fastened to rear edges of carrier bands (2). A zipper(RTM: slide fastener) (4) has coupling element arrays (3) for reciprocating movement of the slider along the coupling element arrays, where the zipper(RTM: slide fastener) is provided with a cylindrical folding projection or a folding chamber. The folding projection is formed at an article for the zipper(RTM: slide fastener). The folding projection exhibits a hollow cylinder with a hollow chamber. USE - zipper(RTM: slide fastener) for use as a part of connection blocks of an educational toy that is utilized for encouraging and developing intelligence of infants and children. Can also be used for opening and closing of an opening at a piece of clothing, pouch, shoes and jewelry body, and goods such as industrial materials, flat materials for automobiles, train and aircraft. ADVANTAGE - The zipper(RTM: slide fastener) ensures the effective opening and closing functions of the zipper(RTM: slide fastener) and ensures simple connection with the piece of clothing, the pouch, the shoes and the jewelry body. DESCRIPTION OF DRAWING(S) - The drawing shows a front view of a slide fastener. Slide fastener (1) Carrier bands (2) Coupling element arrays (3) Slider (4) Coupling elements (5) Slide fastener strand (10)
657 | NOVELTY - The tool has an extruding rod fixed with an upper working stroke unit along opposite direction. A machine body is provided with a movable part. The movable part is hinged with an end of the extruding rod. A transmission mechanism is fixed between the extruding rod and the movable part. A first pressing part and a second pressing part are respectively formed with a central hole and a guide hole. An extruding needle is formed as a compression spring or gas spring. An annular groove is matched with a mounting locating hole. An upper extension supporting rod is hinged with a pressing rod. USE - Hollow riveting tool for use in an aircraft. ADVANTAGE - The tool is simple to use and convenient to carry. DESCRIPTION OF DRAWING(S) - The drawing shows a perspective view of a hollow riveting tool.
658 | NOVELTY - The system has housing (134) with an attachment feature (135) having one of a projection extending outwardly from the housing or an aperture extending via the housing. An adjustable fitting (160) couples a support unit (140) to the housing. The fitting has another attachment feature such as fitting aperture (168), which includes a center point eccentrically offset from a center point of the adjustable fitting. The fitting is installed and removed with hand tools, where connections between a fastener and the former feature are threaded connections that are secured and released with wrenches. USE - Used in a process of refueling a receiver aircraft with an aerial refueling device. ADVANTAGE - The adjustable fitting has the attachment feature that includes the center point eccentrically offset from the center point of the adjustable fitting, thus manufacturing tolerances between the various components of the system, allowing for interchangeability of parts such as support unit, and allowing a single type of part to be used universally throughout the system, and hence reducing the time and expense of manufacturing and/or retrofitting of the system. The adjustable fitting is installed and removed with common hand tools, where connections between the fastener and the attachment feature are threaded connections that are secured and released with wrenches, thus reducing the time and cost associated with installation and removal of the support unit with respect to the fluid conduit. DETAILED DESCRIPTION - INDEPENDENT CLAIMS are also included for the following: (1) an assembly comprising an adjustable fitting (2) a method for installing a support unit with a fluid conduit. DESCRIPTION OF DRAWING(S) - The drawing shows various stages of a method for using an adjustable fitting to couple support units to fluid conduits. Fluid conduit (130) Housing (134) Attachment features (135) Threaded apertures (136) Support unit (140) Adjustable fitting (160) Fitting aperture (168) Engagement portion (170) Retaining hardware (180) Retaining unit (184)
659 | NOVELTY - The tack hammering method involves performing contact maintenance of punching pin (54) under predetermined spring force into the crimping of a collar (C) by the end surface of a rivet inserted in a hole (H) punched at the workpiece (W). Upon completion of crimping operation of the collar, the punching pin is loaded from the lower side so that it may contact to the rivet end surface during extraction of a lower anvil (52) that plastically deforms the collar. USE - Tack hammering method for assembly of workpiece used for structures such as aircraft, high speed vehicle, vehicle body of motor vehicle. ADVANTAGE - Enables to draw out the lower anvil without damaging the workpiece by the spring back in the collar since stable position of rivet is ensured. DETAILED DESCRIPTION - An INDEPENDENT CLAIM is also included for a tack hammering apparatus e.g. air hydro converter. DESCRIPTION OF DRAWING(S) - The drawing shows the sectional drawing of the collar crimping machine in the preparation position for collar crimping operation. Lower anvil (52) Punching pin (54) Collar (C) Hole (H) Workpiece (W)
660 | NOVELTY - The utility model claims an aircraft electronic protection nacelle, belonging to the technical field of electronic countermeasure, comprising a cabin body structure and a dispensing device; the cabin body structure comprises a front fairing, a device mounting cabin and a rear fairing cover; the dispensing device comprises a transmitter, a controller and a sequencer; the front fairing is connected with the front fairing mounting frame through the bolt; the back fairing is connected with the back fairing mounting frame through the bolt; a separating frame is set between the front fairing mounting frame and the back fairing mounting frame; the separating frame; the front fairing mounting frame and the back fairing mounting frame are connected with the upper wall plate and the lower wall through the rivet; after carrying the electronic protection nacelle, the aircraft can launch passive interference bullet in complex battlefield environment for self-defence, improving aircraft anti-conduction survival capability.
661 | NOVELTY - The utility model claims an airplane accessory box fixing structure, comprising a fixing structure, comprising a main body and a mounting bolt, the fixed structure main body is provided with an engine mounting part and the mounting part; aircraft engine and aircraft accessory box through bolt is installed on the fixed structure body, and the aircraft engine and aircraft accessory box on the same side fixing structure body, the power input shaft of the power output shaft and aircraft accessory case of the aircraft engine connected by connecting power shaft. The utility model is of simple attachment mounting of good structure controlling the flying angle of assistant machine box to position, convenient installation, controllable accessory mounting structure with the flywheel casing rigid connection, firm connection and high installing precision.
662 | NOVELTY - The sleeve (10) has a sleeve head (12) connected with a sleeve shaft (14), where outer diameter (20) of the sleeve head is larger than outer diameter (24) of the sleeve shaft. The sleeve head comprises a head lower side (28) pointed to the sleeve shaft. An axial through hole (16) retains an arbor. A closed annular groove (30) is formed at the head lower side. Internal diameter (32) of the groove corresponds to the outer diameter of the sleeve shaft. The internal diameter of the groove is equal to the outer diameter of the sleeve shaft. USE - Rivet sleeve for a blind rivet arrangement for connection of workpieces (all claimed) in construction of a body of a motor car and an aircraft industry. ADVANTAGE - The annular groove is formed at the head lower side, where the internal diameter of the groove corresponds to the outer diameter of the sleeve shaft, thus avoiding damage of a view-side surface of the workpieces during separation process of the workpieces. The blind rivet arrangement is repaired using the rivet sleeve. The blind rivet arrangement is established with high strength in an inexpensive manner. The design of the sleeve ensures removal of the residue elements from the blind rivet arrangement after the separation process in a simple manner. The sleeve shaft is pierced in a simple manner. DETAILED DESCRIPTION - An INDEPENDENT CLAIM is also included for a method for loosening a blind rivet arrangement. DESCRIPTION OF DRAWING(S) - The drawing shows a schematic longitudinal sectional view of a rivet sleeve. Rivet sleeve (10) Sleeve head (12) Sleeve shaft (14) Axial through hole (16) Outer diameter of sleeve head (20) Outer diameter of sleeve shaft (24) Head lower side (28) Closed annular groove (30) Internal diameter of groove (32)
663 | NOVELTY - The apparatus has a common grip that is compressed by user, so as to cause tip of probe to move in a backward direction towards aft end of apparatus and measurement device to count divisions present on scale. A digital circuit card is affixed to frame, and activated to perform normalizing of probe relative to workpiece surface, and presenting information related to particular length, diameter or type of fastener installed in object after making measurement of hole depth, hole diameter, countersink depth, fastener length and grip length of three-dimensional object (8). USE - Automated apparatus for measuring fastener hole depth in three-dimensional object such as wing and vertical stabilizer of aircraft, door for automobile, hull of boat, helicopter, trailer, truck, camper, military vehicle and missile. ADVANTAGE - The automated wired and wireless apparatus can enable an operator to extremely rapidly, efficiently, accurately and continuously measure the depth, diameter, countersink depths and/or other measurements in connection with pre-drilled and/or other fastener holes present in three-dimensional object, so that assembling of the three-dimensional object can be performed easily without increasing labor burden and assembly cost. DETAILED DESCRIPTION - INDEPENDENT CLAIMS are included for the following: (1) a measurement apparatus for automatically measuring dimension of aperture on assembly object; and (2) a method for automatically measuring dimension of aperture on assembly object. DESCRIPTION OF DRAWING(S) - The drawing shows a perspective view of the optical projection system. Optical projector (1) Three dimensional object (8) Movable stand (9) Wheel (10) Key-board (11)
664 | NOVELTY - Foam sandwich structure composite material comprises an upper cover (1), a lower coating (2), a foam core material (3) and a pulling rod (4). A foam core material is set on the upper cover and the lower coating. The foam core material, the first pulling rod and one end of the upper cover are connected. The other end of the upper cover is connected with the lower coating to form shaped structures. The two adjacent shaped structures are provided with the upper cover and the lower coating of the pulling rod. USE - The foam sandwich structure composite material is useful for meeting the requirements of high rigidity and weight of aircraft components e.g. panel, wing surface, tail beam and main load-bearing structure. ADVANTAGE - The foam sandwich structure composite material: improves the bonding force of the coating and the core material, and the geometrical characteristics of grid structure; improves anti-shearing rigidity. DETAILED DESCRIPTION - An INDEPENDENT CLAIM is also included for preparing the foam sandwich structure composite material, comprising (i) cutting and forming a foam core material, (ii) crushing the pulling rod into rice-shaped implant foam core material in the two adjacent meter-shaped structures provided with vertically arranged pulling rods, where the two ends of the pulling rod extend out of the foam core material, (iii) paving the foam core material on the upper cover side, and under the lower coating side, and (iv) performing vacuum bag solidification to obtain the foam sandwich structure composite material. DESCRIPTION OF DRAWING(S) - The drawing shows a schematic representation of the foam sandwich structure composite material. Upper cover (1) Lower coating (2) Foam core material (3) Pulling rod (4)
665 | NOVELTY - The utility model claims a bracket structure for aircraft engine, comprising two longitudinal beams and two transverse frames, two carling comprises left carling and right carling, two transverse frame is a front cross frame and the rear cross frame, a left longitudinal beam, a right longitudinal beam is the bilateral symmetry; the front cross frame by rivet and bolt connected on the left longitudinal beam and the right longitudinal beam, the back cross frame by the rivet bolt connected on the left longitudinal beam and the right longitudinal beam, the left longitudinal beam, a right longitudinal beam via four lug connector fixed on the machine frame. The positive effect of this utility model is as follows: bracket main body adopts structure steel material and satisfy the using environment requirement and mechanical property requirement and can bear various working load, longitudinal and transverse frame connecting way simply, each part can be changed, is assembled with adjusting allowance; integrated moulding is easy to ensure each mounting point of the assembling precision, optimizing frame structure form, and lighten weight;
666 | NOVELTY - The apparatus has rotation mechanism to rotate panel (P) along longitudinal direction of panel fixing jig. The raising-lowering mechanisms are used to raise/lower end sides of panel fixing jig. A perpendicular sensor (16) is used to measure perpendicular degree of riveter portion, and control apparatus is used to control rotation, raising-lowering and horizontal displacement mechanisms. The riveter portion is horizontally displaced based on rotation angle (R) of panel, and distance (D) from rotation center (O) to surface of panel. USE - Automatic rivet hammering apparatus for fixing grid frame element with fuselage panel of aircraft using rivet. ADVANTAGE - The difference of the rivet hammering point obtained by the riveter by rotating the panel, is corrected at time of perpendicular correction, so that the automatical positioning precision by numerical control of the panel is ensured. DESCRIPTION OF DRAWING(S) - The drawing shows a schematic view illustrating the error correction process. (Drawing includes non-English language text) Perpendicular sensor (16) Distance from rotation center to surface of panel (D) Rotation center (O) Panel (P) Rotation angle (R)
667 | NOVELTY - The precision gravity compensation method involves performing position error calculation according to current position of axis and point of rotation error. A digital model is provided using partial least squares regression inversion modeling method. The error position coordinates are specified in digital model. The precision gravity is compensated according to compensation data. The processes are repeated until required precision compensation is completed. The maximum residual gravity error influence coefficient is added as variable in sample loaded to finite component model of the machine. USE - Precision gravity compensation method for automatic drilling and riveting machine for aircraft. ADVANTAGE - Increases precision compensation efficiency by avoiding all orthogonal data all at once as sample. DESCRIPTION OF DRAWING(S) - The drawing shows the overall structural view of the automatic drill and riveting machine with horizontal plane wall. X-direction moving shaft (1) Y-direction moving shaft (2) Rotary shaft (3) Rotational shaft (4) End (5)
668 | NOVELTY - The system has an energy-conversion device that is configured to receive the rotating engine shaft and to create a transmittable form of converted energy. The first energy-receiving device is configured to rotate the first thrust-creating device in an axis of rotation using the form of converted energy to propel the aircraft (100). The axis of the engine shaft is nonparallel relative to the first rotational axis of the first thrust-creating device. USE - System for aircraft. ADVANTAGE - The thrust-creating devices can be extended away from one of a fuselage and a wing of the aircraft on a support. The removal of a requirement for a mechanical dynamic connection between the engine and the propeller allows the engine to be positioned in an unconventional manner. The removal of the mechanical-connection requirement enables great freedom in positioning the engineBboth in location, and in angular orientation. DETAILED DESCRIPTION - An INDEPENDENT CLAIM is included for a method of equipping an aircraft for propulsion. DESCRIPTION OF DRAWING(S) - The drawing shows a perspective view of an aircraft in which the power-administering equipment is revealed. Aircraft (100) Nosecone (103) Duct (119) Electronic box (122) Electrical connection (124)
669 | (CN207292366-U) NOVELTY - The utility model claims a light and small fixed wing unmanned machine load is quickly connected with the exchanging device, belonging to the technical field of airplane component connection. the utility model claims a light and small fixed wing unmanned machine load is quickly connected with the exchanging device, comprising a machine head frame, the load cover mounting frame, a hexagonal bolt load is connected, a pressure spring and a pressure spring cap, wherein the load cover mounting frame is mounted on the load head; load connecting inner six-angle bolt, a pressure spring and a pressure spring cap is assembled and used, by six-corner bolt load is mounted on the load cover mounting frame, six-corner bolt load is connected with the load frame of the distance can be adjusted freely; the machine head frame installed on the aircraft fuselage front part, it is provided with a rotating groove, the bolt head clamp of six-corner bolt load is connected in it. The utility model does not need dismounting tool, which greatly shortens the mounting time of the aircraft load can realize precise aircraft load, reliable connection and quick loading and unloading function. DESCRIPTION OF DRAWING(S) - The drawing shows an exploded perspective view of a light and small fixed wing unmanned machine load connecting and exchanging device.
670 | NOVELTY - The vehicle seat (1) has housing (12) and a movable support platform (3). The support platform is moved into a use position from a parking position. The support platform is held in the parked position in the housing. The mechanical coupling connection (4) is provided in support platform. A carrier module (5) with a mechanical coupling device is provided on the support platform in use position, and is connected on connection terminal of the support platform. USE - Vehicle seat for aircraft. ADVANTAGE - The connectable carrier module allows a variety of connections to the vehicle seat functionalities that can be adapted to requirements changed in a simple way. The vehicle seat can be independent of the changing requirements, which can lead to a simplified design and effective-cost of the vehicle seat. The two positions of the carrier platform allow an aesthetically pleasing contour of the vehicle seat. DESCRIPTION OF DRAWING(S) - The drawings show the perspective view of the vehicle seat having support platform in parked position and support platform in a use position, and schematic view of the armrest with connected support module as tray. Vehicle seat (1) Support platform (3) Mechanical coupling connection (4) Carrier module (5) Housing (12)
671 | NOVELTY - Lightweight armor plating comprises a sandwich construction consisting of a temperature- and pressure-resistant intermediate layer (3) made of carbon material arranged between two metal plates (1, 2) joined together by rivets (4) passing through the intermediate layer. USE - Used as an armored shell or plate for land or water vehicles or aircraft and for protecting fixed objects. ADVANTAGE - The highly effective armor plating has minimal weight. DETAILED DESCRIPTION - Preferred Features: The metal plates and the rivets are made of a non-magnetic material. The intermediate layer consists of molded bricks made of carbon ceramic or carbon fibers, optionally with aggregates. DESCRIPTION OF DRAWING(S) - The drawing shows a cross-section through the light-weight armor plating. metal plate (1, 2) intermediate layer (3) rivet (4)
672 | NOVELTY - The attachment element (1) has frustum shaped head (2) and shaft (4). A strengthened composite component (8) made of carbon, glass, aramid or boron fiber is inserted into hole (6) of shaft. The component is provided with electrical conductive layers (14,16). The head is provided with electrical isolating portion (18) in region of electrical conductive layers. The electrical isolating portion consists of thermoplastic or ceramic. USE - Attachment element such as countersunk rivet and countersunk screw for use as aircraft component. ADVANTAGE - The less weight of attachment element is ensured. The manufacturing effort of attachment element is reduced. DESCRIPTION OF DRAWING(S) - The drawing shows a sectional view of the attachment element. Attachment element (1) Head (2) Shaft (4) Hole (6) Component (8) Electrical conductive layers (14,16) Electrical isolating portion (18)
673 | NOVELTY - a conduit connection device for aircraft wall, relating to a conduit connection device, specifically relates to a conduit connection device for aircraft wall. This utility model to solve the aircraft wall of conduit connection mode has complex structure, complex operation, and the mounting efficiency is low. The utility model comprises a first joint, a second joint, a sealing ring, two connection bolts and four connection lug, the first joint and the second joint are a rectangular plate body, the middle part of the first connector is provided with a first through hole; the middle part of the second connector is provided with a second through hole, the first joint connection through two connecting bolts and two ends second joint; the outer side wall of the first joint is provided with two connection plates, the outer side of the second joint is provided with two connecting ear plate, between the first connector and the second connector is provided with a sealing ring. The utility model belongs to the airplane manufacturing field.
674 | NOVELTY - The tensile energy absorber (32) has a central portion with two respective ends adjoining connecting regions for mechanical connection to a lightweight structure (10). A longitudinal axis (38) of the tensile energy absorber extends parallel with two oppositely oriented tensile forces (F-zug) which attack on the both sides of the connection regions. The central portion is formed of a metal, particularly a ductile metal, with a high voltage, and is made from plastic. USE - Tensile energy absorber for a lightweight structure, particularly for aircraft, spacecraft, watercraft and land vehicle (Claimed). ADVANTAGE - The tensile energy absorber has a central portion with two respective ends adjoining connecting regions for mechanical connection to a lightweight structure, and thus ensures simple and efficient working of the tensile energy absorber. DESCRIPTION OF DRAWING(S) - The drawing shows a cross-sectional view of a lightweight structure with a tensile energy absorber. Lightweight structure (10) Fuselage structure (12) Tensile energy absorber (32) Longitudinal axis (38) Tensile forces (F-zug)
675 | NOVELTY - The gas turbine engine (10) has a form locking connection device (61,62) which enables controlled disengagement of the engine part from the drive train in case of mechanical failure of the gas turbine engine. The locking connection device is positioned in a torque carrying part of a shaft (102), in particular a torque bearing coupling (105) with the gearbox (14), or between the torque bearing coupling with the fan shaft (103) and the torque carrier of the gearbox. A load stop (41,42) bears an essential axial load in case of the mechanical failure of the gas turbine. USE - Gas turbine engine with geared turbofan arrangement for aircraft. ADVANTAGE - Provides the gas turbine engines with an improved resilience by having a form locking connection device in a drive train enabling a controlled disengagement of the engine part from the drive train in case of a mechanical failure and a load stop for bearing an essentially axial load in case of the mechanical failure of the gas turbine. DESCRIPTION OF DRAWING(S) - The drawing shows the cross-sectional view of a gas turbine engine. Gas turbine engine (10) Gearbox (14) Load stop (41,42) Form locking connection device (61,62) Shaft (102) Fan shaft (103) Torque bearing coupling (105)
676 | NOVELTY - The bolt has a piston (4) contacted and fitted with a double O-shaped ring sealing baffle plate (6) that pushes the piston to move. The piston is separated from an outer cylinder (7), and the double O-shaped ring sealing baffle plate is clipped in the outer cylinder to avoid leakage of driving fuel generated by an electric detonator. The outer cylinder, an inner cylinder (1) and the piston are fixed with each other by a cutting pin (2) to prevent random rotation of internal mechanisms of a fire connection separating device. USE - Sealed small low impact unlocking bolt for a fire connection separating device of an interstage separating system of a guided missile and an aircraft. ADVANTAGE - The bolt has small size, better tightening effect, low impact, simple operation, wide application range and strong connection, and avoids pollution. The bolt improves performance of the fire connection separating device. DESCRIPTION OF DRAWING(S) - The drawing shows a sectional view of a sealed small low impact unlocking bolt. Inner cylinder (1) Cutting pin (2) Piston (4) Double O-shaped ring sealing baffle plate (6) Outer cylinder (7)
677 | NOVELTY - The measuring method has an exciter element or a sensor element (1) positioned adjacent a magnetic or magnetizable element, e.g. a bolt (4,5) and supplied with a continuously increasing magnetizing current, with detection of the corresponding Barkhausen noise, used for determination of the strain/ stress in the magnetic or magnetizable element by comparison with reference values obtained for a comparison measurement. USE - The method is used for strain/stress measurement in a magnetic or magnetizable element, e.g. for maintenance checking of screw, rivet or bolt fixings used in an automobile, a helicopter or an aircraft. ADVANTAGE - Method allows contactless measurement of strain/stress. DESCRIPTION OF DRAWING(S) - The figure shows a schematic representation of a device for measuring strain/stress using Barkhausen noise. Exciter or sensor coil (1) Magnetic or magnetizable bolt (4,5) Bolt head (4a) Structure (6)
678 | NOVELTY - Depth of rivet is larger than length of rivet. Slit (4) is formed on the base part. A rivet receptacle area receives conveyed rivet at upper face of base part (1). A recess (5) is provided at upper side of base part. Slit is formed in rivet delivery device so that recess may be traversed. USE - For e.g. manufacturing of frame of an aircraft. ADVANTAGE - Provides reliable rivet delivery which passes to a tack hammering process part. DESCRIPTION OF DRAWING(S) - The figure shows the sectional side view of a rivet delivery device. Base part (1) Slit (4) Recess (5)
679 | NOVELTY - The device has a mechanical hand grip made of carbon fiber material. A power source structure (2) is fixed with a central connecting plate (3), a bird claw large joint (4), a small bird jaw joint (5) and a power rod (8). The central connecting plate is fixed on a claw connection plate (1) that is opened with a cylinder center thread hole (31). A base is embedded with the power source structure that is connected with a screw rod motor or pneumatic push rod device. Top of the claw connection plate is formed with central screw holes (11). The bird claw large joint is provided with a deformed hole (41). The power rod is formed with a deformed hole (81). USE - Small unmanned aircraft controlling claw-type mechanical hand device. ADVANTAGE - The device has high stability, better grabbing effect and strong controllability, and utilizes a flexible rod for controlling opening and closing of grips. DESCRIPTION OF DRAWING(S) - The drawing shows a perspective view of a small unmanned aircraft controlling claw-type mechanical hand device. Claw connection plate (1) Power source structure (2) Central connecting plate (3) Bird claw large joint (4) Small bird jaw joint (5) Power rod (8) Central screw holes (11) Cylinder center thread hole (31) Deformed hole (41) Deformed hole (81)
680 | NOVELTY - The structure has a flexible connection ring (1) connected with a retractable corrugated pipe. Two ends of the flexible connection ring are connected with a hoop belt (2) that is connected with an engine air inlet channel (5) and an inlet duct of aircraft (4). The hoop belt is connected with a connection bolt (3). The flexible connection ring is made of silicon rubber material. The flexible connection ring and the hoop belt are connected with a region of a space. The hoop connecting bolt is covered with a double-layer elastic cloth. USE - Engine intake channel flexible connection structure. ADVANTAGE - The structure is simple in structure, light in weight and convenient to install and maintain. DESCRIPTION OF DRAWING(S) - The drawing shows a schematic view of an engine intake channel flexible connection structure. Flexible connection ring (1) Hoop belt (2) Connection bolt (3) Aircraft (4) Engine air inlet channel (5)
681 | NOVELTY - The aircraft has a power propelling system connected with an electric propulsion flight system that is connected with an aerial wind power generating system. The aerial wind power generating system is connected with an aircraft main body and a floating body. The aerial wind power generating system is connected with a power electric energy control system that is connected with the power propelling system. A ground water receiving system (6) is connected with an aerial aircraft device (13) that is connected with a neutral mechanical joint system (41). USE - Aerial wind energy power station type electric aircraft for use in photo electricity, air fare and military field. ADVANTAGE - The aircraft reduces aerial wind power generating cost. DETAILED DESCRIPTION - An INDEPENDENT CLAIM is also included for an aircraft air fixing device. DESCRIPTION OF DRAWING(S) - The drawing shows a schematic view of an aerial wind energy power station type electric aircraft. Ground water receiving system (6) Aerial aircraft device (13) Hollow electric connection system (40) Neutral mechanical joint system (41) Cable locating system (44)
682 | NOVELTY - The balance block has a substrate (1) formed with a left plane groove (3) and a right plane groove (4). A hook unit is provided with a left hook (5) and a right hook (6). A side platform (7) of the left hook is riveted on the left groove of the substrate. A side platform (9) of the right hook is riveted on the right groove of the substrate by a rivet (8). Size of a hook platform is less than size of a side of the substrate. The hook unit is made of aluminum alloy material. Outside surfaces of the hook unit and the substrate are coated with zinc galvanizing and epoxy resin layers. USE - Balance block for being fixed on an aircraft wheel edge. ADVANTAGE - The outside surfaces of the hook unit and the substrate are coated with zinc galvanizing and epoxy resin layers to achieve better corrosion resistance effect, prolong service life of the balance block and ensure environmental protection performance of the balance block. The balance block is arranged in an edge of an aircraft wheel in a convenient manner to avoid substrate and balance block structure cutting phenomenon. The inner layer of the hook unit is coated with an adhesive layer to tightly combine the hook unit with a plane wheel edge so as to prevent the balance block from being easily fallen-off and ensure better aircraft balance block safety performance. The balance block has wide market prospect. The hook is made of aluminum alloy material with better elasticity so as to allow an operator to fix and install the balance block in a convenient manner. DESCRIPTION OF DRAWING(S) - The drawing shows a perspective view of the balance block. Substrate (1) Left plane groove (3) Right plane groove (4) Left hook (5) Right hook (6) Side platform of the left hook (7) Rivet (8) Side platform of the right hook (9)
683 | NOVELTY - The utility model claims a combined fixture for automatic drilling and riveting of aircraft tail cone wall plate, belonging to the technical field of aircraft assembly. the tool adopts double-layer modular structure design; the automatic drilling and riveting assembling technique is used for decomposing the requirement of the tool function. the lower layer tool is a universal structure; the weight satisfies the automatic drilling and riveting tool design rigid requirement; it satisfies the drilling riveting tool upper and lower frame convenience requirement and meets the upper tool interchangeability requirement. the upper fixture is a special structure, which is different upper tooling according to different product design, so as to meet the locating and drilling riveting requirements of different products; the upper fixture is heavily located and fixed on different products and realizing fixture portability. By producing the actual verification, the utility model solves the technical requirement of automatic drilling and riveting tool to rigidity, portability, commonality, easy to use and replace, and effectively reduce the fixture number, improve the drill riveting tool utilization rate, saving fixture design, manufacturing and storing management cost, obvious benefit.
684 | NOVELTY - The tool (40) has a non-magnetically attractive bucking bar (12) received in a housing (18). The bucking bar is moved relative to the housing along bucking bar axes (A, B). A pneumatic actuation mechanism (42) moves the bucking bar along the bar axis. The actuation mechanism comprises a biasing element (14) i.e. spring, to apply biasing force to the bucking bar to bias the bucking bar away from an electromagnet (52). The actuation mechanism is actuated by applying manual force to a handle (44) to overcome the biasing force. A plate (46) that defines an opening aligned with the bar axis. USE - Electromagnetic tool for installing rivets of high-strength fasteners in workpieces i.e. aircraft fuselage structural pieces by a system integrator e.g. aircraft manufacturer and major-system subcontractor, or third party such as customer, vender, subcontractor and supplier, or an operator e.g. airline, leasing company, military entity and service organization. Can also be used for an automotive industry. ADVANTAGE - The tool allows a magnetic field established by the magnet to secure a bucking bar assembly relative to the workpiece, thus ensuring normality of the bucking bar axis of the rivet during rivet forming process. The tool allows the plate formed from a magnetic or magnetizable material and provided with rubber coating to absorb vibrations during riveting process, thus minimizing or eliminating damage to a surface of the workpiece. The tool can be manually actuated, so that a user can manually apply necessary force to the handle of the actuation mechanism, thus allowing accurate bucking bar placement that is not ergonomically difficult for the worker. DETAILED DESCRIPTION - An INDEPENDENT CLAIM is also included for a method for shaping a rivet in a work piece. DESCRIPTION OF DRAWING(S) - The drawing shows a side cross-sectional view of a riveting tool with electromagnetic bucking bar normalization. Bucking bar axes (A, B) Non-magnetically attractive bucking bar (12) Biasing element (14) Housing (18) Riveting tool (40) Pneumatic actuation mechanism (42) Handle (44) Plate (46) Electromagnet (52)
685 | NOVELTY - The pulling device has two pulling components (1) that are symmetrical to each other. The pulling component is provided with a pressing plate (11). The front end of the pressing plate is provided with a folding angle V-shape clamping slot (12). The pressing plate is provided with a bottom cylinder (13). The pressing plate and the bottom cylinder are made of hard alloy. The bottom cylinder is connected with the bottom of the pressing plate by the welding or riveting form. USE - Aircraft instrument pointer pulling device. ADVANTAGE - The strength and the rigidity of the device are increased. The corrosion resistance is enhanced. The anti-fatigue property is enhanced. The stability of the pressing plate is increased. The deformation in the instrument pointer is avoided. DESCRIPTION OF DRAWING(S) - The drawing shows a schematic view of the aircraft instrument pointer pulling device. Pulling component (1) Pressing plate (11) Clamping slot (12) Bottom cylinder (13)
686 | NOVELTY - The rivet has a test piece connected to a typical test piece and two liner plate parts. A main body is connected to a rib plate, a strain sheet and a rotary joint. A rib plate reinforcing plate lug is connected to a rib plate cushion plate and a lug plate. A rib plate is connected to a rotating joint ear that is connected to a navigation aircraft rib plate, where the navigation aircraft rib plate is connected with an ear. A rib plate reinforcing rib plate is connected to a periphery of a rib plate that is connected to a rib plate edge. USE - Distribution load and test piece eccentric connecting joint rivet. ADVANTAGE - The rivet can prevent the typical test piece from deformation, and is convenient to disassemble. DESCRIPTION OF DRAWING(S) - The drawing shows a side perspective view of a distribution load and test piece eccentric connecting joint rivet.
687 | NOVELTY - The utility model claims a flapping wing aircraft, composed of an energy storage motor, an assembling panel, an arc rack, a gear, a bolt 1, a thread supporting rod, a locking nut, an inner section wing, a tension spring, a bolt 2, an outer section wing, a machine head, a machine body and a tail wing. wherein, two energy storage motors provide power and are composed of gears, the rack is transmitted to the inner section wing of the flapping wing mechanism, the upper and lower movement of the rack is converted into the upper and lower flapping of the inner section wing by using the thread supporting rod as the rotating centre; the inner section wing and the outer section wing can relatively rotate by the connection of the bolt 2, and the optimization of the air characteristic in the moving process of the flapping wing aircraft is realized by the flexible connection of the two tension springs. . According to the utility model, it can effectively reduce the resistance in the flapping wing aircraft movement process, improve the lifting force and flying efficiency of the flapping wing aircraft.
688 | NOVELTY - The structure has a connecting terminal (223) provided with a lower edge strip (120). A stringer (220) and the lower edge strip are connected by a long truss joint (130). An end of the long truss joint is formed with a groove (131) of a stringer web (222). An end of the long truss joint is connected with the stringer. Another end of the long truss joint is connected with the lower edge strip. The stringer and the lower edge strip are expanded from a nail (140). A connecting wire (110) is connected to the long truss joint. The nail is fixed with a rivet (143) through a long truss web inclined area (224). USE - Aircraft lower wall plate butt joint structure. ADVANTAGE - The structure satisfies oil seal requirement, and realizes joint optimized force transmission between the stringer and a structure body. DESCRIPTION OF DRAWING(S) - The drawing shows a side perspective view of an aircraft lower wall plate butt joint structure. Connecting wire (110) Lower edge strip (120) Long truss joint (130) Groove (131) Nail (140) Rivet (143) Stringer (220) Stringer web (222) Connecting terminal (223) Long truss web inclined area (224)
689 | NOVELTY - The cylinder has a main body provided with an air pressure cylinder (1) and a hydraulic cylinder (2). The hydraulic cylinder is linked with an air cylinder end cover (3). The air cylinder end cover is provided with a spring (4). The spring is connected with an end head (5). A connector is connected with a piston end part component (6). The air pressure cylinder is fixed in the piston end part component. An end part of a remote return air cavity (8) is arranged in the hydraulic cylinder. End parts of two compression air interfaces (9, 10) are linked with the air cylinder end cover. USE - Aircraft riveting machine gas-liquid pressurizing cylinder. ADVANTAGE - The cylinder can automatically control the telescopic push arm and realize automatic locating process, and has compact structure, stable performance, high operating safety factor and accuracy and better firmness and durability. DESCRIPTION OF DRAWING(S) - The drawing shows a sectional view of an aircraft riveting machine gas-liquid pressurizing cylinder. Air pressure cylinder (1) Hydraulic cylinder (2) Air cylinder end cover (3) Spring (4) End head (5) Piston end part component (6) Remote return air cavity (8) Compression air interfaces (9, 10)
690 | NOVELTY - The invention claims a connecting structure and with the plane of the connecting structure, the connecting structure comprises a wall, along its thickness direction bulge formed many fixed rib, the extending direction of the plurality of fixing rib along the length direction of the wall, a wing rib having a plurality of connection parts, each between two adjacent connecting part form a containing space; the fixing rib is set in the containing space, and the connecting part is fixedly connected with the wall by a plurality of fasteners.
691 | NOVELTY - The utility model claims a desktop trainer for a fixed wing aircraft, comprising a surface plate, the surface plate is provided with the left control plate and the right operation plate about the vertical midline of the surface plate whose two sides are symmetrically along the central line of the length direction, above the surface plate is located on the left control dial is embedded with a left display panel. The utility model is the suitable desktop training of single fixed wing aircraft, integrated whole design, complete function, without external increase element can be used, through fast rivet forming, the technique is simple, the structure is firm, is tailored for single use, small volume and simplifies the use threshold, reduces the cost, and it can give individual consumers providing economic, fast flying experience.
692 | NOVELTY - A stem (12a) has a serrated portion (22) for gripping and pulling and a head portion (18a) that comprises grooves. The grooves get deeper and wider toward the end of the stem. A locking collar (14) is provided on the stem. A sleeve (16) is provided through which the stem extends. The blind rivet (10a) is installed with the locking collar sets relative to the stem, the head portion of the stem deforms the collar, and the stem breaks. USE - A blind rivet for an aircraft. ADVANTAGE - The rivet provides a structure that decreases wire draw loads. It provides an escape mechanism for sealants or paint during installation. It prevents hydraulic locking. The grooves or depressions are configured so that they do not decrease the final upset diameter of the backside of the workpiece. These grooves do not adversely affect sheer and tension values of the final assembly and are fabricated as a part of existing manufacturing processing to create added value and performance with no added cost. Added volume enables the rivet to carry more lubrication which is critical for the extrusion process. Though the additional lubrication aids in wiredrawing, it does not impede the escape of any fluid that may be present between the stem and the sleeve. The design of the rivet can work with a higher degree of certainty in the structure, with or without sealant. Also, the design enables manufacturing of smaller-sized fasteners where previous designs have been inadequate in terms of performance. DESCRIPTION OF DRAWING(S) - The drawing shows a cross sectional view of the blind rivet which has a plug portion where a sleeve of the blind rivet is inserted in an aperture in a workpiece, but the blind rivet has not yet been installed. Blind rivet (10a) Stem (12a) Locking collar (14) Sleeve (16) Head portion (18a) Serrated portion (22)
693 | NOVELTY - The method involves adding modified size of an antenna base. An antenna is provided with a high cross polarization rate base plane. An antenna radio frequency cable is connected with a plane antenna via screw hole and a rivet hole of a lining plate. Surface of the antenna is coated with a material. An external side surface skin is attached with rivet skin and the lining plate by using a sunk screw. Aircraft skin is coated with sealing glue for sealing and reinforcing. USE - Method for fixing aircraft heat modification antenna. ADVANTAGE - The method ensures stable fixing of the antenna without considering aerodynamics and stress limit of the aircraft skin. DESCRIPTION OF DRAWING(S) - The drawing shows a top view of an aircraft heat modification antenna.
694 | NOVELTY - The device (10) has an electric insulation element (12) drilled for passage of fluid, where the element is plated against each of connection flanges (4) of pipes (2) by bolts (32). Support parts (20) are associated with each of the pipes, where the support parts are made of electrically insulating material. The support parts are supported on the flanges of associated pipes. The bolts connect the support parts so as to apply efforts on the support parts to stress the parts in direction of each other and to surround the element between the flanges pressurized by the support parts. USE - Connection device for connecting metal pipes i.e. fluid pipes, of a hydraulic system (claimed) e.g. landing gear system or wing's flap release control system, of an aircraft. ADVANTAGE - The device possesses simple design and reduced encumbrance. The device is not duplicated on the ends of the pipes drain, so that the device requires only limited number of pressurized units. The design of the device reduces time for connecting the pipes of hydraulic system and improves the flexion behavior of the connection device. The design of the device provides an excellent rigidity to the connection device. DESCRIPTION OF DRAWING(S) - The drawing shows a longitudinal sectional view of a part of a hydraulic system of an aircraft. Pipes (2) Connection flanges (4) Connection device (10) Electric insulation element (12) Support part (20) Bolts (32)
695 | NOVELTY - This utility model belongs to the aircraft rudder surface control technology, relating to a kind of aircraft rudder surface hinged with self-adapting conical connection component. A chain self-adapting conical connection component comprises a tapered bolt, a conical sleeve, a gasket, a nut and two staggered lug joint according to any preceding claim, wherein the tapered bolt comprises a cone, a cylinder, a screw thread and an opening pin hole, wherein the cone is a round table body, wherein one end of the small diameter cylinder, an opening pin hole is set on the screw thread on the conical bush inner hole is a cylindrical surface, a hole is a conical surface, the inner hole of the cylindrical surface of the conical bolt, and two ears outer joint of the other end of the first ear, the taper hole, and is provided with a compensation gap. This utility model eliminates and reduces aircraft rudder surface suspension joint is connected with gap, and improves the connecting rigidity of the rudder hanging joint, so as to improve the rigidity of the control rudder surface, the oscillation index of the aircraft, and the flexibility of the aircraft is provided with larger.
696 | (CN212676145-U) NOVELTY - The utility model claims a precise button switch of aircraft cockpit control panel, comprising a shell component, which has a shell peripheral wall; the inner part of the shell peripheral wall defines a shell built-in space; a base component, which is located at the lower part of the shell built-in space; the base component is provided with a base main body and a micro-switch; the top surface of the micro-switch is formed with a switch button; and a button component, which is located at the upper part of the shell built-in space, the button component is provided with a button main body, a button spring, a buffer support, a buffer rivet and a buffer spring. The beneficial effects of the utility model are as follows: Adopting the design of the buffer rivet and the buffer spring, realizing the protection of the switch button, improving the reliability of the button switch. DESCRIPTION OF DRAWING(S) - The drawing shows a schematic representation of the precise button switch of aircraft cockpit control panel.
697 | NOVELTY - The invention belongs to the field of aircraft static electricity protection, relating to an aircraft electrostatic discharger, comprising: a discharging rod (1) and a base (2); the tail end of the discharging rod (1) is provided with a lug boss (3) capable of being connected with the base (2); the base (2) is fixed on the tip of the aircraft by riveting way; discharging and depositing static; the base (2) is provided with a cross groove (4), the lug boss (3) is inserted in the cross groove (4). When the invention is in use, because the discharger is provided with a cross groove, the discharging pole is provided with a cross boss, so it can be adjusted according to the rear edge structure of the wing, so as to realize the installation of the electrostatic discharger, especially for the rear edge of the flat structure, which can realize the effective contact the base and the trailing edge, and improve the efficiency of the placement. Compared with the traditional electrostatic discharger of adhesive form, the structure is simple, the installation is convenient, and it has great utility value.
698 | NOVELTY - The utility model claims a lifting structure for aircraft, comprising a top cover, a square fixing section, hanging post is flange, the lower hanging post flange, angle-piece wall, the top cover plate is set the top of the square fixing section, the hanging post is fixed bottom of the section of the square flange plate is connected, the top end of the angle piece is provided with four, four angle-shaped piece are respectively fixed on the hanging post flange inner side of the four corners of the hanging post lower flange is connected to the bottom end of the angle piece through a sunk screw. The utility model not only optimizing the set of aircraft lifting structure, can carry related device for observing measurement, data collection, upgrading an existing viewing and measuring in the aircraft for viewing and measuring device are not all the same place, hanging the strength of the device is strong, the installation is convenient and increases the using range of aircraft observation platform and worthy to be popularized to use.
699 | NOVELTY - The method involves collecting a three-dimensional scanning point cloud of the surface of an aircraft's skin to obtain the neighborhood information of the three-dimensional point cloud. The neighborhood information of the 3D point clouds is according to the initial local density of each point cloud which is calculated. The point cloud density is calculated after adaptive enhancement according to the initial local density, and define the saliency measurement method of the circle model according to the point cloud density after adaptive enhancement. The saliency measurement method of the circle model is according to the rivet contour point cloud which is automatically extracted through the RANSAC algorithm. USE - Method for extracting a rivet contour point cloud. ADVANTAGE - The method quickly and accurately obtains the three-dimensional information of the rivet and accurately detect the flushness and riveting quality of the rivet, which greatly improves the speed and reliability of the rivet detection. DESCRIPTION OF DRAWING(S) - The drawing shows a flow chart of a method. (Drawing includes non-English language text).
700 | NOVELTY - The structure has a wave beam riveted with an upper supporting plate and a ventral skin, where the upper supporting plate is connected with a lower part of a non-wave beam structured machine body separating frame. The wave beam is made of metal or composite material and provided with a trigger mechanism to induce a high energy absorption deformation mode. A non-section of the machine body separating frame is formed as a Z, I, C or J-shaped structure. Lifting length of upper and lower frame edges of a civil aircraft body is equal to length of the wave beam. USE - Civil aircraft body bottom corrugated beam energy absorbing structure. ADVANTAGE - The structure has high strength and rigidity. The structure is convenient to use and maintain the civil aircraft body. The structure reduces an initial load value at a passenger seat position of an acceleration course curve and improves energy absorption capability of the machine body separating frame with pneumatic appearance. The structure improves performance of crash quality of the machine body frame. DESCRIPTION OF DRAWING(S) - The drawing shows a side view of a civil aircraft body bottom corrugated beam energy absorbing structure.
701 | NOVELTY - The selector has a housing (21) extending along an axis and including two sections. A gauge (22) is fitted with one of the sections of the housing and including a spindle, where the spindle extends along the axis and reaches into another section of the housing. A clamping shaft is in fixed connection with the housing, where the spindle is inserted in the shaft and movable along the axis within the shaft. USE - Used in a calibration system (claimed) that is utilized in an aerospace industry for measuring thickness of an aircraft airframe assembly. ADVANTAGE - The fastener grip length selector enables precise determination of a grip length of a fastener to be installed in a particular fastener hole while a temporary fastener is installed in that particular fastener hole. The selector enables accurate determination of a fastener hole length without removal of the temporary fastener from the fastener hole, thus reducing calibration and cycle time of a calibration system to measure the thickness of an aircraft airframe assembly in a clamped-up condition. DETAILED DESCRIPTION - INDEPENDENT CLAIMS are also included for the following: (A) a calibration system comprising a fastener grip length selector (B) a method for precisely measuring a thickness of an assembly in clamped-up condition. DESCRIPTION OF DRAWING(S) - The drawing shows a cross sectional front view of a fastener grip selector. Housing (21) Gauge (22) Axis (23) Sections (26, 27) Clamping shaft (29) Spindle (31)
702 | NOVELTY - The crimping structure has holes for crimping (1a,2a) of the side vicinity surfaces (1c,2c) of the boards (1,2) having substantially the same diameter as the outer diameter of the axial section (3a) of a rivet (3). The board thickness directions are formed in taper shape spreading toward the other surface side of the board. The board is piled up so that the enlarged diameter sections of the hole for crimping faces each other. The axial section of the taper hole section of the rivet follows a taper hole shape and swells to substantially barrel shape based on crimping force. USE - Crimping structure for boards or seats for vehicles, e.g., aircraft. ADVANTAGE - Enables crimping even if the board is an extra superduralumin since the axial section of the taper hole section of the rivet follows a taper hole shape and swells to substantially barrel shape based on crimping force. Improves shearing force by opening the hole for crimping by stamping by press apparatus simultaneously. Components cost becomes cheap since there is no need for the cutting and finish-machining by tools, e.g., drill and reamer. DESCRIPTION OF DRAWING(S) - The drawing shows a sectional view of the crimping structure of the board before piling up two boards, a sectional view on which the board is piled up, a sectional view in which the rivet is permitted to pass, a section view during crimping operation. Boards (1,2) Holes for crimping (1a,2a) Surfaces (1c,2c) Rivet (3) Axial section (3a)
703 | NOVELTY - The device has a vacuum sucking disk (3) arranged on a main frame board (1). A driving cylinder (8), an auxiliary mounting bracket (5) and a locating shaft are fixed to the main frame board. An output shaft and a pressure foot frame are provided with the driving cylinder. A pressure pin is installed on the foot frame. A drilling rivet sleeve is fixed with the pressure pin and provided with a hole, where a knife and the pin are overlapped together. An air cylinder mounting plate (9) is connected to the main frame board via a bearing (2). USE - Aircraft assembly hole interlayer burr reducing device. ADVANTAGE - The device is simple in structure, and has simple manufacturing process. The device improves interlayer burr reducing quantity and operation cost. DETAILED DESCRIPTION - An INDEPENDENT CLAIM is also included for an aircraft assembly hole interlayer burr reducing method. DESCRIPTION OF DRAWING(S) - The drawing shows a side view of an aircraft assembly hole interlayer burr reducing device. Main frame board (1) Bearing (2) Vacuum sucking disk (3) Auxiliary mounting bracket (5) Driving cylinder (8) Air cylinder mounting plate (9)
704 | NOVELTY - The method involves reverting an outer membrane segment (3), a double-segment (4) reinforcing the edge of an exit opening (2) and a frame segment (5) with each other. Three segments are produced as semi-finished products separated from each other, and are aligned with each other. The three aligned segments are tack-welded and are finally riveted with each other. The three segments are tack-welded to each other by tack rivets, which are inserted in aligned tack holes of the three segments. USE - Method for producing an aircraft-fuselage section. ADVANTAGE - The method involves reverting an outer membrane segment, a double-segment reinforcing the edge of an exit opening and a frame segment with each other, and hence enables to perform the fuselage producing method in simultaneously low cycle time using a minimum time- and effort device, as well as enables simplifying the alignment and drilling of the segments using appropriate design of the stitching holes and the final rivet holes. DESCRIPTION OF DRAWING(S) - The drawing shows a schematic exploded view of an aircraft-fuselage section. Aircraft-fuselage section (1) Exit opening (2) Outer membrane segment (3) Double-segment (4) Frame segment (5)
705 | NOVELTY - The method involves forming a frusto-conical hole (22) stepped like a staircase in a composite skin (12) of a composite acoustic panel (10), and arranging a support face of a shaping tool against a lower face (18) of the composite skin. The hole is closed by a repair piece (38), where the repair piece is formed by fibrous folds superimposed in a housing formed by the associated hole. The repair piece is fastened on the composite skin by a mechanical fastening unit i.e. rivet (42), where the repair piece is perforated to promote the acoustic absorption characteristics of the panel. USE - Method for repairing a composite acoustic panel for a nacelle of an aircraft. ADVANTAGE - The hole formed in the composite skin of the panel is closed by the repair piece, which is fastened on the composite skin by the rivet, thus ensuring high mechanical strength for the composite acoustic panel. DESCRIPTION OF DRAWING(S) - The drawing shows a schematic cross-sectional view of a composite acoustic panel repaired with a repair piece. Composite acoustic panel (10) Composite skin (12) Lower face of skin (18) Frusto-conical hole (22) Repair piece (38) Rivet (42)
706 | NOVELTY - The case (18) has an annular outer structure (46) radially supported on a radial supporting unit i.e. cylindrical strip (42). The supporting unit defines a spherical strip (48) complementary to a bonnet (32) to form a ball-joint connection (50) maintained in a blocked state by a blocking unit i.e. crown (34), provided on an annular inner structure (26). A mechanical fuse forming unit (37) i.e. sectional throat, assures junction between the crown and the bonnet such that the connection is released after rupture of the forming unit. The supporting unit is arranged on the crown. USE - Case for connecting an intermediate rolling bearing and a drive shaft of a fan rotor of an aircraft engine (claimed) i.e. aircraft jet engine. ADVANTAGE - The mechanical fuse forming unit assures the junction between the blocking unit and the bonnet such that the ball-joint connection is released after the rupture of the fuse forming unit, thus operating the ball-joint connection in an optimal manner, without being disturbed by the presence of high resistant forces. The configuration of the connection case permits better controlling of state change of the ball-joint connection. The connection case can be easily adapted to all technologies of aircraft engines. The configuration of the connection case permits easy, rapid and inexpensive adjustment of the ball-joint connection. The connection case is configured such that coverings and/or rings are arranged on the strips so as to facilitate the sliding and/or lubrication of the connection case. DETAILED DESCRIPTION - An INDEPENDENT CLAIM is also included for an aircraft engine comprising a connection case. DESCRIPTION OF DRAWING(S) - The drawing shows a detailed semi-sectional view of a connection case arranged between an intermediate rolling bearing and a drive shaft of a fan rotor of a jet engine. Connection case (18) Annular inner structure (26) Bonnet (32) Crown (34) Mechanical fuse forming unit (37) Cylindrical strip (42) Annular outer structure (46) Spherical strip (48) Ball-joint connection (50)
707 | NOVELTY - The tool has a fastener orientation system (14) coupled to a fastener delivery tube (12) for receipt of a fastener into the tube. An installation unit has a rivet gun (62) coupled to the orientation system via a dampening bushing (64) and a telescopic yoke (66). The orientation system has a holding jaw with fingers to temporarily retain the fastener before it gets aligned with an opening in a workpiece. USE - Used in an aircraft assembly for installing a fastener into a workpiece. ADVANTAGE - The damping bushing enables the fastener to be fully seated in the workpiece without causing damage to the head of the fastener. The grip fingers surrounding the opening enable the fastener to pass through the holding jaw during installation, without causing damage to either the fastener or the holding jaw. DESCRIPTION OF DRAWING(S) - The drawing shows a side view of an adaptable fastener installation tool. Fastener delivery tube (12) Fastener orientation system (14) Rivet gun (62) Dampening bushing (64) Telescopic yoke (66)
708 | NOVELTY - The method involves powering a mechanical-rotary shaft using an internal combustion engine (10). An electrical-rotary shaft is powered using electrical power stored in an electricity storage device or through connection to the mechanical-rotary shaft. A portion of a thrust generated by a mechanical-rotor is applied to a takeoff and climb. The portion of the thrust generated by the electrical-rotary shaft is selectively applied to the takeoff and climb in parallel with a mechanical rotary shaft, where the electrical power generated is used to power accessories in an aircraft. The power is removed from either the mechanical-rotary shaft or the electrical-rotary shaft through a clutch (30), where the clutch is a sprag clutch. USE - Method for facilitating takeoff and climb in an aircraft. ADVANTAGE - The method enables selectively applying the portion of the thrust generated by the electrical-rotary shaft to the takeoff and climb in parallel with the mechanical rotary shaft and utilizing an aircraft powerplant that provides better fuel economy by operating at maximum efficiency power settings such that the aircraft powerplant can provide excess horsepower for the climb. DESCRIPTION OF DRAWING(S) - The drawing shows a perspective view of a parallel hybrid-electric aircraft engine. Internal combustion engine (10) Propeller (20) Clutch (30) Flexible belt (40) Electric motor (50)
709 | NOVELTY - The aircraft wing has a fixed wing (1). A wingtip device (2) is connected to a tip (3) of the fixed wing along a hinge band (4) at an upper side. The wingtip device is configured between flight and ground configurations in which ground configuration is folded upwardly by rotating about the hinge band from the flight configuration such that the span of the aircraft wing is reduced. A bolt-locking assembly (6) is configured with locking bolts (7) to lock the wingtip device in the flight configuration through the locking bolts at a lower side of the fixed wing at the tip of the fixed wing. USE - Aircraft wing for use in passenger aircraft. ADVANTAGE - A simple hinge connection on the upper side of the aircraft wing between the fixed wing, and the wingtip device with a robust and lightweight bolt-locking mechanism at the lower side of the aircraft wing is combined to lock the wingtip device with the fixed wing in the flight configuration. A safe, reliable, compact and lightweight arrangement is provided for moving a wing tip device between the flight and ground configurations without impacting unduly on the design of the wing. DESCRIPTION OF DRAWING(S) - The drawing shows the perspective view of a bolt-locking assembly as employed in the aircraft wing. Fixed wing (1) Wingtip device (2) Tip of the fixed wing (3) Hinge band (4) Bolt-locking assembly (6) Locking bolts (7)
710 | NOVELTY - The utility model claims a flexible connecting structure for engine inlet, for connecting engine inlet channel (5) and air inlet duct of aircraft (4), comprising a flexible connecting ring (1), the hoop (2), the hoop connecting bolt (3); a telescopic corrugated flexible connection ring (1) is made of silicon rubber material, the flexible connecting ring (1) through two end hoop (2) are connected with an engine inlet channel (5) and air inlet duct of aircraft (4) and a connecting bolt (3) to lock the hoop belt (2) through belt. wherein the flexible connecting ring (1) is added with an elastic fabric interlayer and the flexible connecting ring (1) edge is a turned edge structure to the hoop (2) is embedded in the recess formed by the turned edge structure of. engine inlet flexible connecting structure provided by the utility model, simple structure, light weight, convenient installation and maintenance and meets the engine radial displacement and axial displacement compensation, and can satisfy the different thrust, engine compensation requirement with different diameters.
711 | NOVELTY - The aircraft has a nacelle (200) configured as a housing for an engine and arranged at a fixed location relative a wing component. The nacelle includes a forward portion and an aft portion. A proprotor housing (202) is coupled to the nacelle. The proprotor housing is configured to selectively rotate between horizontal orientation and non-horizontal orientation. A door (204) is pivotably coupled to the proprotor housing. A linkage connects the door with the nacelle. The linkage is moved with the door from a closed position when the proprotor housing is in the horizontal orientation to an open position when the proprotor housing is in the non-horizontal orientation. USE - Tiltrotor aircraft such as bell helicopter valor V-280 tiltrotor aircraft, helicopter and non-aircraft vehicle. ADVANTAGE - The aircraft utilizes a door that covers a recess aft of the proprotor or other aerodynamic configuration during forward flight to reduce drag while maintaining structural integrity and stiffness. The aircraft utilizes a door linkage to provide a close connection between proprotor housing and first and second doors and prevent or minimize mechanical seizure. The linkage provides mechanical connection that prevents or minimizes mechanical seizure. DESCRIPTION OF DRAWING(S) - The drawing shows a partial sectional view of a tiltrotor aircraft. Gearbox (125) Nacelle (200) Proprotor housing (202) Door (204) Hinge component (208)
712 | NOVELTY - The utility model claims a single face of the aircraft structure connected to the combined liner bushing of the bolt hole compensation, comprising a bushing, a supporting nut and rivet, the bushing includes a bushing body and a periphery of the bushing main body and shoulder of the bushing body are integrally formed; are provided with multiple riveting holes, a bush and a supporting nut is matched with the rivet by a rivet hole, the rivet passes through the corresponding bushing and the plate nut are fixedly connected in the shoulder and a supporting nut; the centre of the bush main body is provided with a through hole through up and down, and provided with a thread hole arranged coaxially with the through hole in the plate nut, structure with the through hole of the screw thread hole are matched. combined liner bushing adopting this utility model, through the combined bush for compensation, it still can be installed connecting bolt of the original specification in situ. it has simple structure, convenient installation, good stability and is suitable for popularization and application.
713 | NOVELTY - The structure has a wing panel rib (2) arranged in a longitudinal beam of a missile cabin, where side of the wing panel rib is integrally formed with a longitudinal section of the missile cabin. Frame connecting faces are matched with the wing panel rib. The wing panel rib and two missile section frames (1, 3) are fixedly connected by a rivet. A rear edge of the wing panel rib is provided with a rear belt plate (4). The rear belt plate and a third missile section frame (5) are fixedly connected by other rivets. USE - Missile wing surface rib and cabin section vertical beam integrated structure for a small missile and an aircraft. ADVANTAGE - The structure reduces the design section of the reinforcing frame and the longitudinal beam, and reduces the structure weight. The structure has better pneumatic shape, and is assembled without dismounting. The structure does not affect the storage and transportation. DESCRIPTION OF DRAWING(S) - The drawing shows a side view of a missile wing surface rib and cabin section vertical beam integrated structure. Missile section frames (1, 3, 5) Wing panel rib (2) Rear belt plate (4)
714 | NOVELTY - The probe has an excitation unit for generating a focus excitation magnetic field. A detection unit picks up a detection signal. A shielding unit shields an electromagnetic field of a direct coupling channel. The detection unit comprises an array detection coil group (4) and an array magnetic circuit structure (5). The shielding unit is provided with a first shielding piece (3), a second shielding piece (6) and a third shielding piece (7) that are arranged in a multi-layer shielding structure. A dual-D excitation coil (1) is placed along the excitation unit and an axis of the detection unit in a certain angle. USE - Dual-D focusing coil array far field vortex probe for detecting aircraft riveting component. ADVANTAGE - The probe focuses the magnetic field to the riveting piece by setting the double-D focusing coil, so that the low-frequency electromagnetic field generated by the coil is penetrated to deeper depth, which is more beneficial for detecting deeper buried defect. The array detection coil is arranged in a linear array so that defect length can be evaluated by using the array detection signal, so as to avoid the occurrence of serious accident. DETAILED DESCRIPTION - An INDEPENDENT CLAIM is included for a method for detecting aircraft riveting component by using a dual-D focusing coil array far-field vortex probe. DESCRIPTION OF DRAWING(S) - Dual-d excitation coil (1) Magnetic field structure (2) First shielding piece (3) Array detection coil group (4) Array magnetic circuit structure (5) Second shielding piece (6) Third shielding piece (7)
715 | NOVELTY - The structure has a skin plate end portion for enhancing thickness of a connection section of 1.32-6.3 mm. Width of the connection section is increased to 50 mm by providing a reinforcing stringer. Width of a stringer skin wall plate end surface is 55 mm. A T-shaped stringer end face vertical rib is cut from a root part of 8 mm at a bevel angle of 25 degree. Flat side width of a bonding surface is 25-50 mm. Length of the skin plate end portion is 30 mm with a bevel cutting angle of 60 degree. The skin plate end portion is fixed with the bonding surface by a fastener. USE - Aircraft skin wet and dry stringers bonding large-curvature wall plate long truss end head structure. ADVANTAGE - The structure adopts a layer thickness decreasing long truss end head to improve stringer stress concentration at an aircraft skin part so as to ensure stable and smooth stringer load transitional effect. The structure ensures high quality by adopting a flat bevel trimmed stringer reinforced wall plate end head with a proper-dimensional cutting edge and high adhesive quality.
716 | NOVELTY - Load for a landing for capturing, lifting bracket, a sensor, a sensor guide rod, a guide rod rivet shaft, a tension spring, for capturing anchor, anchor hook; the capturing anchor drop one end of the bracket is provided with a , one end of the prefabricated with capturing anchor hook, anchor lifting ridge part of the bracket is provided with an upper guide rod rivet shaft and a sensor, a guide rod rivet shaft is riveted with one end of the sensor guide rod, guide rod of the sensor is set with the other one end of the tension spring, a tension spring of the spine portion of the bracket is connected with the capturing anchor. A load for a landing, anchor lifting support frame and the capturing anchor hook will be on a deck of the interception facility impact, impact contact the strong impact force and impact force rapidly conducting the first end guide rod is movably riveted to the sensor guide rod, the guide rod rivet shaft on the touch sensor, the touch signal to the control element is connected with the air outlet, and by the control element, so as to control the safety of the machine.
717 | NOVELTY - The new type utility claims have one kind multi-rotary wing aircraft engine arm connecting device, comprising respectively fixedly mounting the connector on the machine body and machine arm on the machine body and machine arm connected with head, and the locking bolt is connected with the machine body and machine arm connected with connecting head, the locking bolt one end connected on the machine body or machine head connecting head on arm, another end and machine head or machine body connector between arm through screw thread connection. The utility model is new type using the simple connecting structure, to realize fast and detachably connected with the machine body and the machine arm, wherein when need connection, it only needs to screwing locking bolt not only connected with machine arm and the machine body, when in need disassemble, loosen the locking bolt not only can make machine arm from above by the machine body.
718 | NOVELTY - The utility model claims an airplane tractor buffer and overload protection mechanism, comprising a nut, a arc-shaped gasket, a pull rod, a bolt, a connection joint, a traction ring, arc-shaped gasket, overload bolt, bushing, a compression spring, a retainer, a second retainer ring, a second nut, connection tube, a gasket, a nut, a main rod, a shaft pin, wherein the main rod joint with the joint pipe through shaft pin assorted gasket, nut, a bushing, a connection joint, a retainer ring, a compression spring, a retainer ring II, a second nut are orderly installed on the pull rod in order; pull rod through overload bolt matching nut, arc-shaped gasket and the second arc-shaped gasket joint and the traction ring, the whole pull rod assembly into and fixed through bolt. the front landing gear aircraft because of traction, from overload when parking pull, thrust, impact caused by plane front undercarriage structure damage and so on, it has pull, pressure buffer function, and it has overload protection function.
719 | NOVELTY - This new utility model of one suspension structure, belonging to aircraft riveting assembly technology area. Using the technology scheme of one suspension structure, said structure comprises knurled bolt (1), hook (2), frame (3), an inclined supporting pipe (4), a plate (5), bolt (6), a movable bolt (7), fixing pipe (8), first taking frame (3), an inclined supporting pipe (4), a plate (5), fixing pipe (8) welding together, then at frame (3) position drilling (2) of hole, wherein the two inner hole of install knurling bolt (1), a hook (2), a movable bolt (7). First for aluminum pipe, aluminium plate, fixed pipe welding together, then aluminum pipe at proper position drilling (2) of hole, mounting the knurling bolt, a hook, a movable bolt on the number two hole inside. Using bolt for hanging fixing assembly type frame structure on plane riveted on, fluorescent modulator tube mounted at the hook of the hanging rack can be use. This new utility model of one suspension structure, mounted in riveting assembly type of frame, which is used for hanging fluorescent modulator tube, improvement of processing room top shed light hand for lamp lighting light weak and problem.
720 | NOVELTY - The arrangement has a coupling element (21) for uniting a pair of closed sections of a skin (11) with an external surface and an internal surface of the coupling element. An internal structural element (41) i.e. closed fuselage section, is supported on the internal surface. A pair of ends of a pair of adjoining parts (27, 29) of the coupling element is formed in wedge shape, so that one of the ends points toward the skin and the other end points toward the internal structural element and two inclined faces of the adjoining parts are overlapped. USE - Joint arrangement for a circumferential joint of an internal structural element i.e. closed fuselage section, with a coupling element made of a composite material, in an aeronautic structure of an aircraft in aeronautics industry. Can also be used for non-closed aircraft fuselage section. ADVANTAGE - The arrangement enables simplifying geometric configuration of the coupling element and the structural element with minimized number of parts and reduced assembly time, thus reducing weight of the arrangement and improving effectiveness of the joint. The arrangement ensures uniform rivet distribution on the joint. The arrangement achieves optimal riveting diameters by reducing total thickness in a set of joint areas of rivet. DESCRIPTION OF DRAWING(S) - The drawing shows a cross-sectional view of a joint arrangement including a set of rivets. Skin (11) Rivet rows (12) Coupling element (21) Adjoining parts (27, 29) Internal structural element (41)
721 | NOVELTY - The device has a fixing wing aircraft and a multi-rotor aircraft equipped with a communication module and a global positioning system (GPS) positioning system. A main control center adopts wireless connection between the fixing wing aircraft and the multi-rotor wing aircraft. The fixing wing aircraft is provided with a machine body (11). The main wing is installed on two sides of the machine body. A concave arc-shaped curved surface is provided with a photoelectric sensor, a mechanical hand and a laser distance measuring sensor. A main wing (12), an engine (15), a propeller (24), a motor (25). USE - Combined aircraft landing device. ADVANTAGE - The device is convenient to operate, and has high lifting efficiency, and saves space resource and processing cost, and realizes a wing aircraft fixing operation. DESCRIPTION OF DRAWING(S) - The drawing shows a perspective view of a combined aircraft landing device. Machine body (11) Main wing (12) Engine (15) Propeller (24) Motor (25)
722 | NOVELTY - The harness has a preparing panel for establishing equipotential connections between parts of a network. A set of intermediate connectors (34) and a set of final connectors (32) are arranged along with a flexible device. The set of final connectors is coupled with a set of metal parts such as cross-piece. A set of shells (60) is arranged with a set of drivers. The set of shells is intended to ensure mechanical, electric and electrochemical protection of harness in connection with thermophonic protection and/or frame or the panel. USE - Harness for equipotential connection between structural metal parts on a protection structure for a fuselage of an aircraft. ADVANTAGE - The set of shells is intended to ensure mechanical, electric and electrochemical protection of harness in connection with thermophonic protection and/or frame or the panel, thus minimizing the problems of mass, obstruction, costs, reliability, sealing, electric and electrochemical compatibility. DETAILED DESCRIPTION - INDEPENDENT CLAIMS are also included for the following: (1) a method for equipotential connection between structural metal parts (2) a method for assembly of a harness. DESCRIPTION OF DRAWING(S) - The drawing shows a schematic side view illustrating a step for covering of drivers to form a shell for a connector. Final connectors (32) Intermediate connectors (34) Heat retractable sleeve (46) Opening (54) Shells (60)
723 | NOVELTY - The connection unit has a protrusion which is arranged in a rear portion of engine mounting. A slot is conformable with the engine mounting. The slot is arranged in a front portion of the engine nacelle. A rubber belt is arranged between sine-shaped surfaces. USE - Connection unit for engine mounting and engine nacelle of aircraft model, used in aircraft construction, mechanical engineering, and ship building. ADVANTAGE - The connection unit has the advantages of reliable vibration-proof insulation for connection and reduced dimensions.
724 | NOVELTY - The utility model relates to the technical field of aircraft control handle, especially a rotatable oil handle, comprising a hard link rod, the tail end of the hard link rod is provided with a rotating shaft sleeve, the rotating shaft sleeve is fixedly connected with a second fixing seat, the second fixing seat is fixedly connected on the inner wall of the aircraft shell through a bolt; the outer wall of the hard link rod is connected with a pair of pull rope; one end of the pull rope far away from the hard link rod is inserted into the jack opened on the fixing bolt; the fixing bolt is in threaded connection with the third fixing seat; the bottom of the third fixing seat is vertically connected with a rotating rod; the rotating rod is radially connected with an accelerator connecting rod; the accelerator connecting rod is connected with the oil door toggle rod of the aircraft engine; the rotatable oil movable handle changes the traditional throttle control handle soft wire connection mode; by means of rotating the hard link rod, the length of the pull wire (soft connection) is shortened; and the operability of the aircraft engine is improved.
725 | NOVELTY - The utility model claims an aircraft parts riveting tool, comprising a riveting machine, the left side output end of the top of the riveting machine is processed with screw thread; the outer wall of the screw thread is provided with a balance mechanism; the balance mechanism comprises a round ball, a concave plate, a round rod, a short plate, a torsion spring and a rubber pad, the inner wall of the ball is in threaded connection with the outer wall of the screw thread; the outer wall of the round ball is in clearance fit with the inner wall of the concave plate; the left side of the concave plate is rotatably connected with the inner wall of the short plate through the round rod. the balance mechanism solves the problem that the vertical fixing cannot be ensured in the working, improves the precision, reduces the working difficulty, ensures the working effect, is convenient to use, solves the trouble of manual rivet work by the storage mechanism, avoids the operation error, prevents the deviation, ensures the working efficiency, The fixing mechanism makes the stress part convenient for arm, avoids the long time work to hurt the wrist, reduces the risk, improves the practicability and is convenient to popularize.
726 | NOVELTY - A propeller (10) comprises a blade assembly having linking members connected to one another, and a blade surface engaged with and covered a portion of the blade assembly. The blade surface is arranged to change shape when the linking members are moved with respect to one another. USE - The propeller is used in waterborne vessel, submersible vessel, aircraft, or fan operating to move fluids (claimed). ADVANTAGE - The inventive propeller has variable dimensions and shape suitable to any sizes needed for, e.g. aircraft and waterborne or submersible craft. DETAILED DESCRIPTION - An INDEPENDENT CLAIM is also included for a method for varying dimensions of the propeller comprising connecting the linking members to form the blade assembly, moving the linking members with respect to one another, covering the portion of the blade assembly with the blade surface, and changing the shape for the blade surface in response to moving the linking members. DESCRIPTION OF DRAWING(S) - The figure is a perspective view of the propeller. Propeller (10) Shaft (20, 62) Collars (30) Lattice bars (40) Connection points (42) Folding lattice (44) Actuator (60)
727 | NOVELTY - The system has a skin locating assembly (2) provided with a fixture platform, a lifting platform, a frame locating component and a frame. Two sides on the frame are connected with the lifting platform. A skin side executing system (1) is connected with a base (4) through a lifting rod. An arc-shaped gantry is fixed on two sides of a bed body. The bed body is connected with the base. A main frame is connected with a front cutter assembly, an electric main shaft component and a glue injection shaft. A C-type shaft electric machine device is connected with a lower riveting device. USE - Aircraft panel digital processing assembly system. ADVANTAGE - The system realizes off-line programming and simulation functions, reduces manual operation and improves processing efficiency. DESCRIPTION OF DRAWING(S) - The drawing shows a perspective view of an aircraft panel digital processing assembly system. Skin side executing system (1) Skin locating assembly (2) Stringer side execution system (3) Base (4)
728 | NOVELTY - The aircraft has an aircraft main body (1) connected with a lifting mechanism (2) that is provided with a connection frame. The connection frame is connected to an undercarriage through a supporting rod. The undercarriage is formed as a U-shaped structure. An end of a leg is provided with a sliding wheel. The undercarriage is provided with an elastic element and connected with the supporting rod. An end part of the connection frame is connected with a locking spring sheet. The aircraft main body is connected with the connection frame. An end of the locking spring sheet is connected on the connection frame by a bolt. USE - Wall landing and takeoff function featured four-rotor aircraft. ADVANTAGE - The aircraft reduces balance gravity, changes posture on top surface of a wall, and realizes landing process in stable and reliable manner. DESCRIPTION OF DRAWING(S) - The drawing shows a perspective view of a wall landing and takeoff function featured four-rotor aircraft. Aircraft main body (1) Lifting mechanism (2) Conglutination mechanism (3)
729 | NOVELTY - A tab-like first section is attached to a stabilizer panel (2,5) by rivets (10). A tongue-like second section (1c) covers a gap (3) between a stabilizer and an elevator (12). A polyester fabric (8) covers the inner surface of the tongue. A main body (9) is made of silicone rubber. A fiberglass reinforcement layer (7) is formed at the outer surface and an adjacent area of the tongue. The adjacent area has a flexible transition section (1g). Tongue outer surface flushes with the outer surface (5a) of the stabilizer and extends towards the free end as a continuation of the outer surface. USE - A reinforced cover for gaps in an aerodynamic contour of a vehicle such as an aircraft. ADVANTAGE - The cover provides a lightweight structure that effectively seals the spaces and gaps between the stabilizer and the elevator. It reduces the structural or parasite drag to the maximum degree and prevents unanticipated behaviors of the airflow without undergoing any flapping. The outside fiberglass layer can be painted. It increases resistance to weathering, improves the aesthetic finish of the cover and provides continuity to the paint pattern of the aircraft. DESCRIPTION OF DRAWING(S) - The drawing shows a schematic cross-section view of a tail section of an aircraft. Tongue-like second section (1c) Flexible transition section (1g) Stabilizer panel (2,5) Gap (3) Outer surface (5a) Fiberglass reinforcement (7) Polyester fabric (8) Main body (9) Rivets (10) Elevator (12)
730 | NOVELTY - The method involves separately manufacturing component parts i.e. air-intake lip (2) and external cap (3), such that parts include respective covering portions (2a, 3a) for covering a part to which the portions are to be attached. The portions are formed such that an external surface of the external covering portion ensures continuity with an external surface of the part associated with the internal covering portion. The covering portions are attached together by adhesive or fasteners (6). The attachment is carried out by molding the covering portions. USE - Method for manufacturing an air intake structure for a nacelle of a turbojet engine in an aircraft propulsion assembly. ADVANTAGE - The method enables ensuring a connection between the parts by the covering portions, so as to ensure an optimized external surface with reduced number of aerodynamic defects. The method enables providing an external air intake structure by reconciling an external profile for ensuring a minimal drag and an optimized mass by reducing the number of fasteners and time for installation of the fasteners. The method enables forming the lip of the air intake structure as a single-piece component with high thickness in an inexpensive manner. DESCRIPTION OF DRAWING(S) - The drawing shows an enlarged partial view of a junction zone between a lip of an air intake structure and an external wall of an air intake structure. Air-intake lip (2) Covering portions (2a, 3a) External cap (3) Separation wall (5) Fasteners (6)
731 | NOVELTY - The microstructure has a substrate (6) with a sensitive element (1) connected to a contact pad (3). The sensitive element, electrical connection and contact pad form an assembly with a limiting channel (11) and covering cap (5). There is an opening (12) above the contact pad and a zone (9) by the side of the channel. USE - Micro electro mechanical system components for car inflatable air bags, medical and aircraft use. ADVANTAGE - Simpler unit than previously available which is cost effective as faults are less likely to appear. DESCRIPTION OF DRAWING(S) - The figure shows a section through the microstructure ubstrate (6) ensitive element (1) contact pad (3) channel (11) covering cap (5) opening (12)
732 | NOVELTY - The invention claims an aircraft floor anti-wear device for cargo loading and unloading, the device comprises a mounting support 1, a rolling rod 2, a connecting plate 3, a bottom plate 4, rubber pad plate 4, wherein: two ends respectively the rolling rod 2 is provided with a mounting support seat 1; the connecting plate 3 is a bracket profile; two mounting support seats 1 are connected by a connecting plate 3; the bottom plate 4 is sheet metal parts with N reducing holes on the surface, the bottom plate 4 is riveted on the connecting plate 3; the mounting support 1; the bottom of the connecting plate 3 and the bottom plate 4 is provided with a rubber pad 5.
733 | NOVELTY - The strength analysis system has an order determining unit which determines a stacking order of a composite material laminated plate. A fastening determining unit determines a shape of a connection portion of a tightening. A load determining unit determines a load of the connection portion. A structural analysis unit performs the structural analysis, and outputs the result of the structural analysis. USE - Mechanical tightening based strength analysis system for composite material used for vehicle and aircraft. ADVANTAGE - The strength of the composite material structure is enabled to be evaluated through a structural analysis for six failure modes. DESCRIPTION OF DRAWING(S) - The drawing shows a flow diagram illustrating the strength analysis process. (Drawing includes non-English language text)
734 | NOVELTY - The device (1) has a first transformer (TA) to carry out a common-mode filtering on each conductor of a communication line (4), and a second transformer (TB) to carry out galvanic isolation of a data exchange interface component (8) from the line. A third transformer (TC) is formed of two windings furnished with terminals among which some terminals not connected to the second transformer are connected to a mechanical earth of an electrical element (3). A fourth transformer (TD) is arranged to carry out galvanic isolation so as to isolate the interface component from the mechanical earth. USE - Connection device for connecting an electrical element to a communication line for an electric flight control device in an aircraft. ADVANTAGE - The connection device avoids any damage to the electrical element while enabling to maintain a communication on the communication line, even when the electrical element is subjected to a lightning test consisting of injection of a current of variable frequency on the communication line. DESCRIPTION OF DRAWING(S) - The drawing shows a schematic electrical circuit diagram of a connection device. Transformers (TA-TD) Connection device (1) Electrical element (3) Communication line (4) Data exchange interface component (8)
735 | NOVELTY - The tool has a main transverse rod fixed on a top handle. A knob shaft (4) whose end is connected with a corner contact ball bearing (5). The corner contact ball bearing is connected to a main rail through a connecting plate. Two sides of a knob are located in a main cross rod. A hexagon head bolt (6) and a hexagon nut (7) are connected with an end of a connecting rod (8). A limiting locating wheel is oppositely provided with a movable clamping wheel. A roller shaft of the movable clamp wheel is extended to the main transverse rod. The connecting rod is foxed with the knob by a bearing end cover (14). A shaft end of a limiting nail (15) is connected to a bottom part of the main cross rod. The main transverse rod is fixed on a sucking disk component. USE - Aircraft drilling-riveting tool auxiliary tool. DESCRIPTION OF DRAWING(S) - The drawing shows a front sectional view of an aircraft drilling-riveting tool auxiliary tool. Knob shaft (4) Corner contact ball bearing (5) Hexagon head bolt (6) Hexagon nut (7) Connecting rod (8) Bearing end cover (14) Limiting nail (15)
736 | NOVELTY - Invention relates to sealing materials based on polysulphide oligomers, which can be used to seal devices, riveted, welded and bolt joints of structural components of aircraft in aerospace engineering, in motorcar and shipbuilding and in other industries. The sealing composition contains a polysulphide oligomer, mineral filler - titanium dioxide, chromium oxide, chemically deposited chalk, an adhesion additive - phenol formaldehyde resin and epoxy resin - mixture of high-molecular weight epoxy resin and diane epoxy resin modified with thiocol, a cross-linking agent - aqueous solution of sodium bichromate, phenyl- alpha -naphthylamine and gamma -aminopropyl triethoxy silane. The sealing composition can additionally contain an antiseptic additive in amount of 1-4 pts.wt. USE - Chemistry. ADVANTAGE - Preparation of a sealing composition with longer working life, high adhesion to polymer structural materials and metal, and flexibility while preserving tensile strength at the prototype level. 4 cl, 2 tbl
737 | NOVELTY - The manifold includes an elongated member having a flow path (26). Inlet ports (15) are provided to the elongated member at an acute angle with respect to the flow path. Each inlet port leads to the flow path. USE - For delivering fasteners, e.g. screw, rivet, pin, from automatic screw feeding machines to a single fastening tool. Used in aircraft manufacturing facilities. ADVANTAGE - Reduces the clutter around the work space of an aircraft during construction. Allows efficient fabrication aircraft winds and bodies. Enables feeding different sized rivets or fasteners from automatic screw feeding machines to the riveting tool at the selection of the operator. DETAILED DESCRIPTION - An INDEPENDENT CLAIM is also included for an automatic screw feeding machine arrangement. DESCRIPTION OF DRAWING(S) - The figure shows the enlarged, partial cross sectional view of the manifold. Inlet ports (15) Flow path (26)
738 | NOVELTY - The assembly (1) has two motor-reducer assemblies (2,4) that are arranged for driving in rotation of one rotor of rotary-wing aircraft. A mechanical differential section (6,24) is provided with input shafts (8,10,26), and an output shaft (12,30). Electric motors (14,16,32,34) are connected respectively to the input shafts. The output shaft of the motor-reducer assemblies is arranged for connection in rotation to the rotor of the rotary-wing aircraft. USE - Propulsion and motion-transmission assembly for rotary-wing aircraft (claimed) used in civilian and military applications. ADVANTAGE - Since the output shaft of the motor-reducer assemblies is arranged for connection in rotation to the rotor of the rotary-wing aircraft, the operation of the assembly can be maintained even in failure, and easy variation of velocity of rotation of rotors of aircraft can be enabled, due to which controllability of the aircraft and stability of the parameters of flight can be ensured. DESCRIPTION OF DRAWING(S) - The drawing shows a schematic perspective view of the propulsion and motion-transmission assembly. Propulsion and motion-transmission assembly (1) Motor-reducer assemblies (2,4) Mechanical differential sections (6,24) Input shafts (8,10,26) Output shafts (12,30) Electric motors (14,16,32,34)
739 | NOVELTY - An aluminum-alloy component (C1) coated in a chamber comprises an airflow, which is directed past the component at a force to suspend the component within the airflow stream and a coating material, which is released into the chamber. The component is coated to a desired thickness while suspended in the chamber. USE - As an aircraft structural component e.g. Hinges, rivets, fasteners or fittings (claimed), small and irregularly-shaped components. ADVANTAGE - The components deposit uniform coatings on the aluminum alloy having both acceptable mechanical performance and pre-coating for enhanced corrosion protection, obviating the need for wet sealant during installation and assembly. With regard to aircraft rivets and fasteners, the elimination of the requirement for the wet sealant installation approach for the over 700000 rivets in a large cargo aircraft offers a cost savings of several million dollars per aircraft. The elimination of the use of wet sealants also improves the workmanship in the fastener installation, as there is no possibility of missing some of the fasteners as the wet sealant is applied. Further, the coated rivets and other fasteners are more resistant to corrosion during service than are uncoated wet-installed fasteners. The component yields surprising and unexpected technical and cost advantages when used in conjunction with high-strength aluminum-alloy and also exhibits their full required strength produced by the subsequent heat-treatment. DETAILED DESCRIPTION - An INDEPENDENT CLAIM is included for an irregularly shaped aluminum-alloy component having an individual mass (0.2-0.9 g), comprising a coating from a corrosion-inhibiting coating material and also having a uniform coating thickness (0.0038-0.0127 mm (0.00015-0.0005 inch)).
740 | NOVELTY - The connection system has an offset flange insert (22) having a base (24) with an opening (32) to receive a fastener, a flange, and an interconnect (26) between the base and flange (28). The base is received in a hole at the edge of the air frame. The interconnect extends laterally from the base. The flange is beyond the lateral edge of the air frame, when both edges overlap. USE - Offset flange floor panel connection system for joining floor panel assembly (claimed) to air frame of aircraft. ADVANTAGE - The offset flange insert described allows the floor panel to lie flush along the air frame, without concentrating forces on the floor panel, and allows for reducing weight of floor panel connections. DETAILED DESCRIPTION - An INDEPENDENT CLAIM is also included for a method of resisting loads on an aircraft floor panel. DESCRIPTION OF DRAWING(S) - The drawing shows the isometric view of an offset flange insert. Offset flange insert (22) Base (24) Interconnect (26) Flange (28) Opening (32)
741 | NOVELTY - The safety lock consists of a one-piece base, rectangular in shape with a rounded pyramid at one end, a cover (04) of the same shape, and a cage (34) with drilled ribs to receive rivets about which a catch (02) and trigger (03) are pivoted. The cover is hinged to the base and closes against a safety stop, while a detector senses the position of the catch and prevents the cover from being closed when it is incorrectly positioned. In the closed position two spring plates (15, 16) engage with spacers on the base. USE - Locking inspection cover or hatch on aircraft, missile, spacecraft or military and civil vehicles. ADVANTAGE - Provides reliable locking with reduced number of components and lower manufacturing cost. DESCRIPTION OF DRAWING(S) - The drawing shows a cross-section of the lock mechanism. (The drawing contains non-English language text) Catch (02) Trigger (03) Cover (04) Spring plates (15, 16) Cage (34)
742 | NOVELTY - The structure has a connection wing plate provided with a vertical reinforcing rib. An upper end of a connection joint is matched with a square-shaped base of a connection support. A lower surface of a square-shaped connection seat comprises a convex-shaped connection lugs that are formed with a connection hole. The connection wing plate is connected with the connection seat and fixed on an upper edge strip and a lower edge strip of an aircraft body. A strengthening shim plate is located between the upper edge strip and the lower edge strip. The connection joint is installed on an outer surface of a wall of the aircraft body and connected to the square-shaped base and the aircraft body through a bolt, where the connection joint is in T-shaped structure. USE - Connection structure for an aircraft outer connector. DESCRIPTION OF DRAWING(S) - The drawing shows a side perspective view of a connection structure.
743 | NOVELTY - The electrical connection equipment comprises a supporting structure (2) that has a support (3) for extending in a direction in elevation (DIR) from a lower face (4) to an upper face (5). The mechanical locking electrical connector (15) is partially movable relative to the support in the direction in elevation (DIR). A monitoring system (30) is provided with a pressure sensor (35) by mechanical locking electrical connector. The pressure sensor is arranged between the mechanical locking electrical connector and the support. The pressure sensor has a variable electrical resistance that varies as a function of a pressure exerted on the pressure sensor. USE - Electrical connection equipment for use in an electrical architecture and a vehicle(all claimed), such as an airplane or an aircraft. ADVANTAGE - The polarizers can be used to ensure that the pressure sensor will not rotate when tightening and loosening any female clamping unit and/or that the pressure sensor electrical connection points are correctly positioned. DESCRIPTION OF DRAWING(S) - The drawing shows a sectional view of electrical connection equipment. Supporting structure (2) Support (3) Lower face (4) Upper face (5) Mechanical locking electrical connector (15) Monitoring system (30) Pressure sensor (35)
744 | NOVELTY - The utility model claims a composite material mounting connecting hole strength testing device for aircraft glass, comprising: an upper collet; a bolt hole fixing mechanism, which can be clamped and connected to the upper clamping head; a mounting piece for passing through the test hole when the test piece is tested, and mounting one end of the test piece on the bolt hole fixing mechanism; a displacement measuring mechanism, which is connected with the bolt hole fixing mechanism; the displacement measuring mechanism is used for measuring the displacement of the bolt hole fixing mechanism when testing the test piece; and a lower clamping head, which can be clamped and connected with the other end of the test piece; the lower clamping head is used for clamping the other end of the test piece when testing the test piece; pulling the test piece to move downwards; testing the intensity of the test hole. The utility model through the test hole on the test piece, simulating aircraft glass composite material mounting connection hole strength test, can realize the bolt connection structure form of aircraft glass design edge part composite material performance detection, can provide design reference for the design and optimization of the aircraft glass.
745 | NOVELTY - The aircraft (1) comprises rotor (2) capable of carrying out a propulsion. A main power transmission box (4) for mechanically transmitting an engine torque that is generated by a motorization (3,13). An electronic avionics system (5) for piloting the aircraft. Two electrical connection interfaces (6,7) are constantly electrically connected to the electronic avionics system. A first electrical connection interface is electrically connected to the electronic avionics system. A second electrical connection interface (7) is electrically connected to the electronic avionics system to a second motorization. USE - Aircraft of modular type, such as helicopter. ADVANTAGE - Aircraft of modular type increases the level of security linked to the mission of the aircraft. DETAILED DESCRIPTION - An INDEPENDENT CLAIM is included for a method for preparing an aircraft of modular type. DESCRIPTION OF DRAWING(S) - The drawing shows a schematic view of an aircraft of modular type. Aircraft (1) Rotor (2) Motorization (3,13) Main power transmission box (4) Electronic avionics system (5) Electrical connection interfaces (6,7) Second electrical connection interface (7)
746 | NOVELTY - A drill bit has a helical profile and a cutting tip. The cutting tip is subdivided into a first section (11) describing a shallow angle WT1 which depends upon the nature of the material, and a second shorter section (11) describing a much sharper angle (WF). The transition (S1) from the second section to the helical profile (7) is at a shallow angle. The first and second cutting sections are presented at different cutting angles to the workpiece. USE - Precision drill to cut rivet holes in aircraft skin made of composite materials e.g. titanium, aluminium and carbon fibre. ADVANTAGE - The drill bit combines drilling accuracy with longer service life than prior art. DESCRIPTION OF DRAWING(S) - The drawing shows a side-view of a suitable drill bit. diameter (D) apex (4) helical flank (7) first cutting edge (11) follow-up cutting edge (11)
747 | NOVELTY - The seat has a connection bracket (45,46) connecting rotatably each link (44A,44B,44C,44D) with each of of side frames (41,42) of a seat cushion frame (4). The bracket has a pair of sidewalls joined by a bottom wall (45A). A seatbelt holder (47) is pinched between sidewalls and fixed to the sidewalls by a holder fastener (48A). USE - Seat, e.g., for motor vehicle. Can also be used for, e.g., rail vehicle, aircraft. ADVANTAGE - The seatbelt holder is supported from both sides by the connection brackets, such that holder displacement due to seatbelt tension is reduced, suppressing drop in passenger constraining performance of the seatbelt. DESCRIPTION OF DRAWING(S) - The drawing shows the perspective view of a seat cushion frame. Seat cushion frame (4) Side frames (41,42) Link (44A,44B,44C,44D) Connection bracket (45,46) Bottom wall (45A) Seatbelt holder (47) Holder fastener (48A)
748 | NOVELTY - The device has a sheath (6) carrying bolts (7) housed in bores, traversing the sheath, retaining a payload. A piston includes a thick section for projecting the bolts outside the sheath and a thin section to retain the bolts in the sheath. A nut (23) is in threaded connection with a sleeve including an upper plate (25) for carrying a compression spring (26). A cover covering the spring is integrated to the sheath. USE - Used for attaching a payload e.g. missile, to an aircraft. ADVANTAGE - The nut is in threaded connection with the sleeve including the upper plate for carrying the compression spring and the cover covering the spring is integrated to the sheath, thus ensuring pre-constraint of the load in a secure manner and improving the attachment of the payload to the aircraft. The device is perfectly rigid with respect to vibrations and shocks, and reduces the risk of accidents to the payloads. DESCRIPTION OF DRAWING(S) - The drawing shows a view of a payload attaching device. Sheath (6) Bolts (7) Nut (23) Sleeve`s upper plate (25) Compression spring (26)
749 | NOVELTY - The utility model claims a connection locking mechanism for blocking the slab rubber (7) for aircraft skin, the rubber plate (7) far away from the aircraft skin is laminated with a shell (1), the rubber plate (7) on the other side is provided with two cylindrical shaft (8); the circumference is provided with two long bar gaps along the clamping shaft (8) on the shaft (8) are sleeved with a small shaft (4), each shaft (8), one end of the small shaft (4) passes through the rubber plate (7) and the shell (1), baffle (5) is connected with the small shaft (4) of the end sleeve; nut (3) baffle (5), a rubber plate (7), the shell (1) are fixed via a bolt component (6), arc-shaped handle (2) whose two ends are respectively sleeved on a small shaft (4), on the small shaft (4) is further sleeved with a limiting handle (2) from falling off. blocking connection locking mechanism provided by the utility model, convenient blocked locking quickly removed from aircraft, convenient for the worker to use.
750 | NOVELTY - The method involves powering a first mechanical-rotary shaft using an internal combustion engine (10). A first electrical-rotary shaft is powered using electrical power stored in the electricity storage device or through connection to the first mechanical-rotary shaft. The portion of a thrust generated by the first mechanical-rotor is applied while takeoff and climb. The portion of thrust is generated by the first electrical-rotary shaft in parallel with the mechanical-rotary shaft while selectively applying to takeoff and climb. USE - Method for takeoff and climb in aircraft. ADVANTAGE - A parallel hybrid-electric aircraft engine that provides power for takeoff and climb by combining the output power of an electric motor with that an internal combustion engine and then converting the electric motor to a generator once the additional power of the electric motor is no longer needed. DESCRIPTION OF DRAWING(S) - The drawing shows a front perspective view of the parallel hybrid-electric aircraft engine. Internal combustion engine (10) Propeller (20) Sprag clutch (30) Flexible belt (40) Electric motor (50)
751 | NOVELTY - The apparatus (100) has a connection point signal output unit (130) for outputting a connection point signal to a locking piece (120). The locking piece controls an elevating action of a locking cover (140) with a key (10). The cover opens and closes a memory inlet hole (112) formed in a front side of a black box system through the elevating action. A latch bolt holding portion (142) is protruded along a rear direction so that a latch bolt (124) rotating at a one-way direction is formed in the cover and external force is delivered according to the rotational direction of the latch bolt. USE - Integrated type apparatus for coupling a power source of a black box to an aircraft. ADVANTAGE - The apparatus is connected to a power on/off device and blocks a power source to the key in a delocking condition so that storage handling by an administrator can be achieved, security of the apparatus can be heightened, storage damage of the apparatus can be prevented, and safe storage management of a block-box storage part is achieved. DESCRIPTION OF DRAWING(S) - The drawing shows a perspective view of an integrated type apparatus for coupling a power source of a black box to an aircraft. Key (10) Integrated type apparatus (100) Memory inlet hole (112) Locking piece (120) Latch bolt (124) Connection point signal output unit (130) Locking cover (140) Latch bolt holding portion (142)
752 | NOVELTY - The utility model claims an aircraft body rivet fluorescence permeation detection line, comprising a detection line main body; the detection line main body is provided with a supporting component and a horizontal moving component; the horizontal moving component is set on the supporting component and moves along the length direction of the detecting line main body; the horizontal moving component comprises a sliding seat, the sliding seat is connected with a vertical moving component; the vertical moving component is connected with a grabbing component; the grabbing component is connected with a bearing component for placing the work piece. The utility model has the effect of grabbing and transferring the work piece.
753 | NOVELTY - The structure has a connecting rod assembly provided with multiple connecting rods, where an end of each connecting rods is fixedly connected with an aircraft wing through a wing fixing joint. Another end of each connecting rods is fixedly connected with a hanging cabin body through a hanging fixing joint, where angles of the connecting rods are adjusted. A cable fixing clamp plate and a cable movable clamp plate are fixedly connected through a clamp plate connecting bolt. USE - Outboard hanging structure for an aircraft wing. ADVANTAGE - The structure adopts connection modes of fixing a rod system and the cable body and movable clamp plates so as to effectively control weight of an external hanging single side of the wing to be not higher than 30KG and realize operation requirements of manual handling by personnel. The structure effectively reduces aerodynamic loads generated by external hanging of the wing through connection of the rod system, and thus reducing difficulty of an aircraft refitting operation by nearly 30%. DESCRIPTION OF DRAWING(S) - The drawing shows a schematic view of an outboard hanging structure for an aircraft wing.
754 | NOVELTY - A ceramic-based composite elastic sealing element comprises a rotary component or long strip structure having Omega shape cross-section with lower edge fixed on surface to be sealed using ceramic matrix composite rivet. USE - Ceramic-based composite elastic sealing element for aircraft engine. ADVANTAGE - The ceramic-based composite elastic sealing element has density of not less than 2.4 g/cm3, porosity of not more than 6%, strength retention rate of not less than 95% at 1650K, cracking stress of not less than 120 MPa, bearing stress of 100 MPa or less, stable linear rebound property, and service life of not less than 5000 hours at 1650K. DETAILED DESCRIPTION - An INDEPENDENT CLAIM is included for preparation of the composite sealing element.
755 | NOVELTY - The structure has a T-section stringer transversely connected to two sides of a composite frame, where length of the frame is 30-80 mm. The frame is provided with a groove opening. A stringer reinforced wall plate passes through a frame edge, and is laminated by a rivet. USE - Aircraft composite wall plate and frame connecting structure. ADVANTAGE - The structure enables lengthening the T-section stringer on the frame along long through groove direction, so that the stringer reinforced wall plate is directly connected with the frame in an effective manner. The structure utilizes a cushion plate and a cutting plate to be re-processed to reduce number of parts and fasteners and assembly work quantity so as to reduce overall structural weight and production cost.
756 | NOVELTY - An exciting coil (7) is made to conduct an on-off switch operation to reciprocatingly make a switch electrode plate (20) and electrode rivet terminal (10) contact upon rotation of shaft (1). The electrode rivet terminals protrudes from the switch board while the switch electrode plate integrates from slider (12). Wiring is wound to the periphery of shaft, which generates altering electric polarities with respect to exciting coil. USE - Used for e.g. air pump mechanism, nailing machine and massage device. ADVANTAGE - Increases operation and mechanical efficiencies of engine as rociprocating motion is adjustable. Reduces size of engine. Improves maintenance operation as repair or replacement of damage assembly portions are made easy. DESCRIPTION OF DRAWING(S) - The figure shows the sectional view of the reciprocating linear engine. Shaft (1) Exciting coil (7) Electrode rivet terminal (10) Slider (12) Switch electrode plate (20)
757 | NOVELTY - The lockable connection device (1) comprises a support element (2) fixed on the first unit (E2), and a bolt (3) maintains the second unit (El) against the support element. The bolt has a floating nut (4) and a stud (5) that are arranged respectively on either side of the support element. The floating nut is fixed to the support element, and the stud passes through the second unit and the support element. The stud is able to be locked in the floating nut, and the floating nut forms a tubular structure along a longitudinal axis. The tubular structure is provided inside with a threaded screw, and a flange is arranged at one end of the floating nut. USE - Lockable connection device for windows of an aircraft. ADVANTAGE - The simplified U-shape of the support element allows a reduction in the manufacturing costs of this unit which is generally made of aluminum, allows weight reduction. DESCRIPTION OF DRAWING(S) - The drawing shows a perspective view of a lockable connection device. Lockable connection device (1) Support element (2) Bolt (3) Floating nut (4) Stud (5) First unit (E2) Second unit (El)
758 | NOVELTY - The system has a decompression panel (2) whose one part is pivoted around a fulcrum pin (3). A connection element connects the part of the decompression panel to a structure of an aircraft such that the part of the decompression panel is moved between a rest position and a position after actuation of releasing units (8', 10). The part of the panel is tilted in the latter position with respect to the aircraft, where the movements of the aircraft are stopped by the connection element such that the system is half-opened by given balancing pressure while continuing to form a shield. USE - Protection system for an aircraft (claimed). ADVANTAGE - The part of the panel is tilted in the position with respect to the aircraft, and the movements of the aircraft are stopped by the connection element such that the system is half-opened by given balancing pressure while continuing to form the shield, so that the design of the system allows automatic releasing of heat between heat transferring surfaces and passenger compartments in a sufficient manner in the event of quick depressurization so as to ensure the pressure balancing without having influence on mechanical resistance of the shield in the passenger compartment of the aircraft. DESCRIPTION OF DRAWING(S) - The drawing shows a schematic front view of a rear part of a protection system for an aircraft. Shielding panel (1) Decompression panel (2) Fulcrum pin (3) Mechanical resistance elements (7, 9) Releasing units (8', 10)
759 | NOVELTY - The device (1) has connecting parts (31, 32) coupled to a ring gear mount (101) of a gearbox in a geared aircraft turbofan engine. An automatic unit (40) automatically triggers position change of one of the connecting parts relative to the other connecting part from a first position into a second position in dependence of a torque effective on the connecting parts, where the torque is effectively transmitted through ring gear devices (111, 112) in a non-nominal torque or reversal in the direction of the torque. The automatic unit automatically triggers the position change and comprises a helical gear connection (42) for changing the position of the connecting parts depending on the torque effective on the connecting parts. USE - Mechanical fuse device for a geared turbofan aircraft engine. ADVANTAGE - The automatic unit automatically triggers the position change from the first position into a second position of the connecting parts in dependence of torque effective on the connecting parts to drive a high pressure turbine and an intermediate pressure turbine before being exhausted through a nozzle to provide additional propulsive thrust, thus minimizing stress concentrations for a stationary joint under high load, or allowing for rotary and linear motion between the parts. DETAILED DESCRIPTION - An INDEPENDENT CLAIM is also included for a method for operating a mechanical fuse device. DESCRIPTION OF DRAWING(S) - The drawing shows a schematic view of a mechanical fuse device. Mechanical fuse device (1) Connecting parts (31, 32) Automatic unit (40) Helical gear connection (42) Ring gear mount (101) Ring gear devices (111, 112)
760 | NOVELTY - Sandwich-type structural composite material comprises a core of individual hollow cylinders, open at one end, made of polypropylene-type thermoplastic polymer. USE - Sandwich-type structural composite material used in automobile industry, aircraft, aerospace and civil engineering. ADVANTAGE - The sandwich-type structural composite material has high mechanical performance.
761 | NOVELTY - Invention can be used at repair of rivet joints. According to proposed method, head of rivet to be removed is preliminarily coated with surface-active liquid-metal alloy which decreases strength of head material. Then head material is broken down, and shank of rivet is knocked out. Proposed method can be used for removing rivets with different types of heads. USE - Aircraft engineering, shipbuilding, spacecraft. ADVANTAGE - Simplified process of removal, no damage to surfaces, no mechanical or thermal action onto surface and no structural changes of rivet joint material.3 dwg
762 | NOVELTY - The system has an online monitoring module for monitoring a working state of a robot intelligent riveting operation. A control module detects quality of the robot intelligent riveting operation according to the working state. The online monitoring module is set with a point laser sensor, which is set at a front end of a robot end effector for detecting hole verticality. A pressure sensor is set on a presser foot of the robot end effector for detecting axial force of the hole making process. A visual camera is set at the front end of the robot end effector for detecting aperture size. USE - Online quality detection system for robot intelligent drilling and riveting operation. ADVANTAGE - The system realizes the integrated process of drilling riveting operation and quality detection, improves the aircraft wall plate automatic assembling efficiency and improves the quality of the drilling riveting operation, meets the high precision of the existing intelligent drilling riveting operation, has high efficiency online quality detection, improves the automatic assembling efficiency and assembling precision of the aircraft wall plate. DETAILED DESCRIPTION - An INDEPENDENT CLAIM is also included for online quality detection method for robot intelligent drilling and riveting operation. DESCRIPTION OF DRAWING(S) - The drawing shows a schematic diagram of an online quality detection system for robot intelligent drilling and riveting operation (Drawing includes non-English language text).
763 | NOVELTY - The method involves establishing a structure model of an aircraft interior equipment. Connection form of each structure model is determined. The connection form is simplified to obtain strong connection between each structure model. A limit pin or a long bolt is fixed with a damping device for simulating a single-dimensional beam model. A model parameter is determined. A connecting place model is established. The structure model is divided to establish a finite element model. USE - Aircraft interior equipment connection modeling and dynamics simulating method. ADVANTAGE - The method enables simplifying a calculation process and improving finite element simulation efficiency. DESCRIPTION OF DRAWING(S) - The drawing shows a flow diagram illustrating the aircraft interior equipment connection modeling and dynamics simulating method. (Drawing includes non-English language text).
764 | NOVELTY - The device has a thrust effort recovering device (14) comprising a main fitting (24) fixed on a beam (25) of a rear engine mount (12), and an additional fitting fixed on the main fitting. Connecting rods connected to the main fitting by a cross bar (28) for recovering thrust efforts. Each rod has longitudinal ends connected to the cross bar and additional fitting by mechanical connections respectively, where the mechanical connections comprise a common rotation axle. One of the connections presents a clearance. USE - Attaching device i.e. engine mounting structure, for attaching a jet engine, of an engine assembly below a wing, above the wing or in rear part of a fuselage of an aircraft (all claimed). Can also be used for attaching a turbo-prop of the aircraft. ADVANTAGE - The mechanical connections present common rotation axle, thus reducing mass of the attaching device and rendering the attaching device to be compact. The attaching device prevents damaging of lateral blades in case of rupture of the connection rods, thus improving repairability of the device. The effort recovering device is simple in design and inexpensive to fabricate. The attaching device offers fail safe function and does not require any tool for installing or uninstalling the engine. DESCRIPTION OF DRAWING(S) - The drawing shows a three-fourth perspective side view of a thrust effort recovering device fixed on side rail. Rear engine mount (12) Thrust force recovering device (14) Main fitting (24) Beam (25) Cross bar (28)
765 | NOVELTY - The number license plate light has casing that is made from polymeric material. The landing elements are placed under an edge of light-emitting diode. The fastening bolts with different center-to-center distance are set in light-emitting diode board. The casing is airtightly installed in both single-contact joint and boot-trees with SC and AMR by joints for further connection to aircraft electrical wiring system of vehicle. USE - Number license plate light for aircraft.
766 | NOVELTY - An over-sealing tool (2) comprises a hollow cylindrical shank (4) having an internal diameter greater than the diameter of a fastener head, the member having a notch (8) in its circumference and near to one end to form a collar (6). USE - The tool is used for applying sealant to a fastener head (claimed), e.g. aircraft electrical bond rivets. ADVANTAGE - The invention provides a cheap and easy-to-use tool which saves time compared with conventional practice, produces reliable and neat, accurate encapsulation, enabling multiple rivet heads to be covered far more effectively than with known methods. DETAILED DESCRIPTION - An INDEPENDENT CLAIM is also included for a method of applying sealant to cover a fastener head on a surface workpiece comprising: (1) immersing the collar in a liquid sealant long enough for the collar to pick up by the action of surface tension an amount of sealant; and (2) placing the edge of the collar over and around the fastener head to deposit the sealant. DESCRIPTION OF DRAWING(S) - The figure shows the over-sealing tool. Over-sealing tool (2) Hollow cylindrical shank (4) Collar (6) Notch (8)
767 | NOVELTY - The string core clamp tightening tool has a frame handle (1) that is provided with a sleeve (2) and a pin (3). A changing bush (4) is connected with a pressing nut (5) of the handle frame. A pressing bolt hole is equipped with an upper round hole of the pin through the sleeve. The pressing bolt and the handle frame are installed with a screw thread connection. USE - String core clamp tightening tool for an aircraft engine wing. ADVANTAGE - The string core clamp tightening tool has a frame handle that is provided with a sleeve and a pin, where the pressing bolt and the handle frame are installed with a screw thread connection, and hence enhances the working efficiency, and reduces the labor intensity. DESCRIPTION OF DRAWING(S) - The drawing shows a schematic view of the string core clamp tightening tool. Frame handle (1) Sleeve (2) Pin (3) Changing bush (4) Pressing nut (5)
768 | NOVELTY - One conduit of fastening connection, relates to aircraft structure design technology area, used for fastening to the guide pipe joint connected with, especially suitable for corrosion under aircraft environment and fastened to the joint of conduit connected with the strip is strip shape structure, two end respectively along with strip hole form is set with mounting hole, the first connecting part, the second connecting part respectively set in installation hole on the two end strip. One side of the first connection part and the second connection part card block is set up with the card through one T-type pipe connected with, and through bolt match, card block forming on the closed ring belt of inner side. One conduit fastening connection hoop of the utility new model supply and improving of whole power condition, the crystal in anti-corrosion, corrosion, low stress level, high life and avoids of field use frequently appear breaking strip result in oil leakage phenomenon of equal product, structure is simple, manufacturing suitable, device high stability and safe reliability.
769 | NOVELTY - The utility model is new type relates to tungsten alloy aircraft weight balance block, the balance block main body of tungsten alloy material is made of balance block main body is square, rectangular or round structure, one side balance block main body is set with fast connection structure so as to make the fixing device in balance block main body and aircraft rapid connection and fixation, fast connecting structure comprises nylon buckle, nylon agraffe by adhered at bottom of balance block main body. Upper balance block main body also set with connecting bolt hole, balance block main body provided with one central hole, central hole and two symmetrical set with one side connected to the bolt hole. Relative to the existing technology, the utility model is new type using tungsten alloy material is made of plane weight balance block, large density, small volume. Also can be according to size and weight balance block, selection using fast connecting structure, or using bolt connection way. The utility model is new type installation and disassembly is suitable, firm connection, safety reliability.
770 | NOVELTY - The transmission has a thread (14) that is designed to engage with a threaded portion (4) of roto-translational element (2) in such a way as to define a second threaded connection. A translating element (10) translating along an axis (X) and defining a power output unit. The translating element is connected preferably by means of a circular guide (12) or ball bearings to a roto-translational element for translating at same linear speed. The roto-translational element is simultaneously coupled to a rotary element (5) and to a fixed guide (9) respectively by means of first and second threaded connections (3,8). The first and second threaded connections have different pitches in such a way as to vary an angular speed between the roto-translational element and the rotary element. USE - Mechanical transmission for linear actuator for actuating control surfaces of aircraft (all claimed) e.g spoiler or flap. ADVANTAGE - The mechanical transmission which allows the number of components present in the transmission system to be reduced while guaranteeing the possibility of implementing wide range of reduction ratios. The mechanical transmission which has longer useful life and avoiding sudden friction and excessive loads to the motor and on the screws. DESCRIPTION OF DRAWING(S) - The drawing shows a cross-sectional view of the mechanical transmission. Roto-translational element (2) First and second threaded connection (3,8) Threaded portion (4) Rotary element (5) Fixed guide (9) Translating element (10) Circular guide (12) Thread (14) Axis (X)
771 | NOVELTY - The method involves selective removing of material e.g. metal, plastic and adhesive, of components (2, 4) or selective application of the material of the components in an overlapping region (10) for forming projections (14). Adhesive is applied on the components in the overlapping region, and the components are overlapped. The components are compressed in the overlapping region for pressing the projections at the overlapped components. Mechanical point-like joint connections e.g. screw connections, are produced at the projections in the overlapping region. USE - Method for producing overlapping hybrid connection of components e.g. structural components, skin fields and sheet like components, of an aircraft (all claimed). ADVANTAGE - The method enables adjusting defined thickness of an adhesive layer in reliable and uniform manner without hardening the applied adhesive before the attachment of the mechanical point-like joint connections and changing the adhesive layer thickness after the attachment of the mechanical point-like joint connections. The method enables producing overlapping hybrid connection of the components at short time and eliminates the need of clamping devices for adjusting the thickness of the adhesive layer. The method prevents the formation of slot in the adhesive, and avoids contact between a tool producing drillings and the adhesive and contamination and regular cleaning or replacing of the tool. DETAILED DESCRIPTION - An INDEPENDENT CLAIM is also included for a component with a surface for producing a overlapping hybrid connection with another component in an overlapping region. DESCRIPTION OF DRAWING(S) - The drawing shows a side view of a component to be connected by a method for producing overlapping hybrid connection of components. Components (2, 4) Components outer edges (6, 8) Overlapping region (10) Connecting surface (12) Projections (14) Projection surface (16)
772 | NOVELTY - The member (10) has a slot (13) formed in a center area of a body (11B). A flange (11A) is expanded to outside and provided in a top-end part of the body. A female screw part is provided in a bottom part of an inside diameter part (12). A bending groove (13b) and a trimmed groove (13a) are formed in sides of the slot. Position indication grooves (15a, 15b) are formed in a circumferential surface of the body. USE - Board coupling member e.g. solid rivet and blind rivet, for use during vehicle i.e. aircraft, bridge and steel structure manufacturing processes. ADVANTAGE - The member can perform coupling effectively, and enables load to be easily pulled up with a crane. DETAILED DESCRIPTION - An INDEPENDENT CLAIM is also included for a board coupling member manufacturing method. DESCRIPTION OF DRAWING(S) - The drawing shows a perspective view of a board coupling member. Board coupling member (10) Flange (11A) Body (11B) Inside diameter part (12) Slot (13) Trimmed groove (13a) Bending groove (13b) Position indication grooves (15a, 15b)
773 | NOVELTY - The connection has a plate (102) to be bolted to a portion (60) of an aircraft engine. A housing (104) extends rearwardly from plate. The housing comprises a main pivot attachment (106) to a balance beam (108) that is pivotally attached to thrust links (110). A back-up connection is between balance beam and housing. A clearance is between housing and balance beam at back-up connection such that back-up connection allows normal pivoting movement of balance beam relative to housing without contact at back-up connection. The back-up connection is positioned between plate and pivot attachment. USE - Connection for mounting aircraft engine to aircraft pylon for use in aircraft (claimed). ADVANTAGE - The system creates a reaction force that will balance out the connection, and still ensure an adequate mount between the engine and the pylon. DESCRIPTION OF DRAWING(S) - The drawing shows a side view of the mount structure. Portion (60) Plate (102) Housing (104) Main pivot attachment (106) Balance beam (108) Thrust links (110)
774 | NOVELTY - The utility model claims an aircraft centrifugal spray head for with anti-vibration function, comprising a centrifugal disc, bullet head member, a motor, a motor shell, a sealing cover and a prolonging rod; the motor is fixedly installed on the inner part of the motor shell; and the sealing cover is fixed connection with the motor housing by one end bolt; the bullet head component comprises a connection shaft, a centrifugal disc clamping piece and the cone cap and connection one end shaft is fixedly connected with the rotary shaft of the motor; another end of said connection shaft is fixed connection with the centrifugal disc by centrifugal disc clamping piece; and the cone cap is connected with the centrifugal disc card piece thread; the sealing cover is fixedly mounted with an extending rod clamping piece far away from one end motor shell, the aircraft has anti-vibration function for centrifugal spray head, the bullet-head member design, effectively avoid the relatively large bottom volume of the locking piece caused by nozzle generate violent vibration, so the medicine spraying is more uniform, but also prolongs the service life of the device.
775 | NOVELTY - The method involves determining expansion laws of an optical device (2) and an infrared detector (5) in repositories, where one of the laws indicates movement due to expansion based on temperature in the repository. A relative expansion law between the device and the detector is determined from the repositories. A mechanical connection unit (7) is determined, where the unit includes expansion properties to compensate relative expansion law in range of temperatures and a composite material element (10) adapted to obtain expansion properties. The unit is arranged on an optoelectronic system (1). USE - Method for athermalization of an optoelectronic system (claimed) that is installed on a movable vehicle e.g. ship, tank or aircraft, susceptible to target by a flying object e.g. missile. ADVANTAGE - The method enables defining and providing the mechanical connection unit with expansion properties to compensate the expansion appearing at the optoelectronic system so as to realize passive athermalization of the optoelectronic system. The optoelectronic system is compact, light in weight and reliable. The method enables obtaining passive athermalization of the optoelectronic system in an autonomous, reliable, compact, discrete and inexpensive manner. DETAILED DESCRIPTION - An INDEPENDENT CLAIM is also included for an athermalized optoelectronic system comprising an optical device. DESCRIPTION OF DRAWING(S) - The drawing shows a block diagram of an optoelectronic system. Optoelectronic system (1) Optical device (2) Infrared detector (5) Mechanical connection unit (7) Composite material element (10)
776 | NOVELTY - Invention relates to multifunctional transport equipment. Composite flying vehicle combines ground wheeled vehicle equipped with power plant, with detachable aircraft, having propulsors - propellers, creating thrust, wings, empennage, flight control unit, as well as system for connection with ground wheeled vehicle. System for connection with ground wheeled vehicle includes docking units installed with possibility of rotation in bearings arranged on landing gear racks, providing both mechanical connection of detachable aircraft with ground-based wheeled vehicle by attachment of docking assemblies with discs and/or hubs of its wheels, and transmission of driving wheels torque moment to detachable aircraft propellers. USE - Transportation. ADVANTAGE - Invention is aimed at improving reliability of detachable aircraft attachment to ground wheeled vehicle, simplifying assembly. 9 cl, 17 dwg
777 | NOVELTY - The utility model claims an airplane nacelle firewall sealing structure, belonging to the field of aircraft design. normal aircraft nacelle firewall through rubber pad is clamped in the two-layer structure in the form of a fire-proof sealing. will generate relative movement the joint on the engine structural and connection on firewall of structure vibrating in working and easy to cause tearing of the rubber pad, loss of sealing effect. The utility model of the aircraft nacelle firewall sealing structure, comprising a rubber material, mounting structure, concave plate, an annular press plate and fastening piece, avoid the flame directly burn and rubber profile surface, and allowing the rubber material has certain deformation allowance, alleviating vibration caused by friction loss, simple structure, reduced frequency, reduce workload.
778 | NOVELTY - The engine has a fastener (32) e.g. screw, for attaching a ceramic composite component to a structural component apparatus. The fastener includes a metal having head and a ceramic matrix composite cap to partially cover the head of the metal. A mechanical attachment attaches the ceramic composite cap to the metal. The ceramic composite cap comprises a cap through hole and the metal of the fastener includes a member through hole, where a metal rivet is inserted in the cap through hole and the member through hole. A portion of the metal rivet is deformed by a rivet tool. USE - Used in military aircraft. ADVANTAGE - The fastener has a ceramic matrix composite cap to partially cover the head of the metal, and attaches a ceramic composite component to a structural component, thus effectively supporting and securing the ceramic matrix composite (CMC) components to the metal structure while providing for different thermal expansion rates for the components. The rivet allows the ceramic matrix composite (CMC) cap to have a different thermal expansion than the bolt. The CMC cap acts as a thermal shield for the bolt, thus reducing a heat signature of the turbine engine. DETAILED DESCRIPTION - An INDEPENDENT CLAIM is also included for a method of fastening components. DESCRIPTION OF DRAWING(S) - The drawing shows a cross-sectional view of the exhaust nozzle case showing ceramic matrix composite (CMC) components attached to the exhaust nozzle case with fasteners. Ceramic matrix composite components (28) External threads (29) Nozzle case (30) Internal thread (31) Fastener (32) Attachment points (35) Internally threaded nut (37)
779 | NOVELTY - The utility model relates to field of aviation product manufacturing process and aircraft daily maintenance and guarantee technology field, specifically claims a mechanical balance weight aircraft service guarantee lifting platform, comprising an outer cover assembly, the inner cover assembly, lock assembly, lifting cable lock assembly, sliding bearing component; the outer cover component comprises outer cover, fixing guide rail, a pulley component, the pulley component installed at the outer side of the fixing guide rail; in cover assembly comprises inner cover, a movable guide rail, a connection beam, the connection beam is installed on the inner side of two movable guide rails; hand-held lock assembly is installed on in manhole cover, a foot lock assembly is installed on connection beam, a sliding bearing assembly is installed on the movable guide rail, the movable guide rail slide along the fixed guide rail through a sliding bearing assembly. The utility model has the advantages of well moving and stopping in mechanical lock control, high safety and reliability, a sliding bearing subassembly which guarantees in stable well operation, reduces cable wear, pulley subassembly for avoiding the balance weight assembly and other components, reducing the interference noise.
780 | NOVELTY - The module has a circuit (1) comprising power components (11, 12) connected to the circuit, where the circuit is covered with an electrical insulation and sealed by a coating. The coating is made of a polyxylylene layer and arranged to distribute mechanical and thermomechanical stresses in vicinity of the connection of the power component to the circuit, where thickness of the coating ranges between 10 micrometer and 30 micrometer. A sub-power circuit (10) comprises a sub-control circuit (20), which is fixed on a substrate of the sub-power circuit. USE - Electronic power module for an on-board equipment on an aeronautical vehicle such as an aircraft. ADVANTAGE - The circuit is covered with the electrical insulation and sealed by the coating, and the coating is made of the polyxylylene layer arranged to provide the distribution of mechanical and thermomechanical stresses in the vicinity of the connection of the power component to the circuit so as to reduce the influence of the temperature variations, pressure and moisture on the electronic power module, so that the aircraft can be operated till +225 degree Celsius. DESCRIPTION OF DRAWING(S) - The drawing shows a partial schematic view of an electronic power module. Circuit (1) Sub-power circuit (10) Power components (11, 12) Sub-control circuit (20) Control component (22)
781 | NOVELTY - The assembly has a secondary axle (12) assembled inside a principal external axle (11). A stop assembly (15) is assembled around a lag bolt (13) at a blind end of a crossing axle system to block the lag bolt in rotation. A locking assembly is assembled around the lag bolt at a free end of the axle system to block the axel system in translation. The lag bolt comprises a rod with a head (13b) and provided at a terrace (13c). The stop assembly is mounted around the rod at the site of the terrace. USE - Connection assembly for an engine pylon under an aerofoil of an aircraft (claimed). ADVANTAGE - The assembly is provided with a backup passage that passes through a fitting, an edge of a principal disk and the principal axle along its entire length, so that the principal axle is set out towards the fitting, thus reducing the backup passage in the connection assembly between the engine pylon and the aerofoil. DETAILED DESCRIPTION - An INDEPENDENT CLAIM is also included for a method for installing a connection assembly. DESCRIPTION OF DRAWING(S) - The drawing shows a sectional view of a crossing axle system. Principal external axle (11) Secondary axle (12) Lag bolt (13) Head (13b) Terrace (13c) Stop assembly (15)
782 | NOVELTY - The utility model relates to an aircraft landing gear and body intersection point bearing connection structure design, especially claims an airplane undercarriage cross-point joint bearing connection structure with the machine body. the joint bearing connecting structure comprises a joint bearing, the axial one end part has a flange, the flange is coaxially and fixedly set on the bearing outer ring of joint bearing, and the flange is opened with multiple bolt holes along the direction of the bearing axis of the joint body. is provided with a mounting hole matched with the joint bearing, and is provided with a bolt hole matched with the bolt hole on the flange, the joint bearing outer ring in clearance fit is set in the mounting hole of the machine body, a bolt for the flange to be fixed with the machine body. The utility model of the aircraft landing gear and body intersection point of joint bearing connecting structure, joint bearing and the machine body are in clearance fit, and the installing is convenient; in addition, the bolt flange of the bearing outer ring on the joint bearing to fix, simple technical construction, and it has great utility value.
783 | NOVELTY - The bolt has a locking arm formed with a hook, where the bolt is rotatably guided around an axis of a connection pivot of a mobile structure and a fixed structure of a vehicle. A spring (70) i.e. double torsion spring, is supported against the mobile and fixed structures and a handle along the axis of the connection pivot. An end (70a) of the spring forms an elbow part (74) extending in direction of a fitting integrated with the mobile and fixed structures such that maximum width of the handle is penetrated into an opening formed in the fitting. USE - Bolt for locking and unlocking a mobile structure e.g. random-type mobile structure such as plastic dome, on a fixed structure i.e. fuselage, of a vehicle (claimed) i.e. aircraft. ADVANTAGE - The spring improves deployment of the bolt, and maintains abutment of the handle. The spring allows withdrawing of the mobile structure by pressing the handle. DESCRIPTION OF DRAWING(S) - The drawing shows a schematic oblique perspective view of a spring. Spring (70) Ends of spring (70a, 70b) Whorl (72) Elbow parts (74, 76)
784 | NOVELTY - The system (1) has a screw support (2) comprising a rivet passage hole (24) that traverses a main plate (12). The support has a stop unit (8) permitting to limit/block the rotation of a floating nut (4) around its axis (10). The main plate is traversed by a screw passage hole (14). A locking effort taking ring (34) traverses the hole (14) for projecting a face (18) of the plate opposite to a face (16) of the plate. The ring has a recess (36) that is supported against the face (16) of the plate. The floating nut is supported against the ring. USE - Floating nut system for an aircraft`s floating nut assembling device that mounts structures of an assembly on each other (claimed) for fixing a detachable/dismountable panel e.g. karman panel, of an engine mounting structure and for forming the engine mounting structure that suspends an engine e.g. jet engine and turbo prop engine, below a wing of an aircraft and mounts the engine above the wing or places the engine in a rear part of a fuselage of the aircraft. Can also be used for fixing an access door of the aircraft. ADVANTAGE - The locking effort taking ring traverses the screw passage hole for projecting the face of the main plate opposite to another face of the plate, so that the ring can be housed in one of structures to be mounted by the system, while performing functions performed by rivets of existing systems. The system reduces number of rivets and rivet passage holes by one, and has reduced mounting time and low assembling cost, while reducing weight of the system. DETAILED DESCRIPTION - INDEPENDENT CLAIMS are also included for the following: (1) a floating nut assembling device comprising a floating nut system and a mounting screw (2) an assembly comprising two structures mounted on each other by a floating nut device (3) an aircraft comprising a floating fastener device. DESCRIPTION OF DRAWING(S) - The drawing shows an exploded perspective view of a floating nut system. Floating nut system (1) Screw support (2) Floating nut (4) Stop unit (8) Axis (10) Main plate (12) Screw passage hole (14) Faces (16, 18) Rivet passage hole (24) Locking effort taking ring (34) Recess (36)
785 | NOVELTY - A reusable quick release fastener system using method involves juxtaposing a surface of part (A) to a surface of part (B) to join the parts (A and B). A connection device (I) is affixed to the part (A). A connection device (II) is affixed to the part (B). The connection devices (I and II) include a connection support and a connection portion. The connection devices (I and II) are made of an elastomer, elastomeric composite, shape memory polymer or shape memory polymer composite, which has transition temperature that is below the expected environmental temperature. USE - Method for using a reusable quick release fastener system (claimed) that is utilized as a closure mechanism for a pocket, a box or a container and for attaching/detaching parts from automobile, military vehicle, aircraft, building, wall, sign, floor and ceiling. ADVANTAGE - The method enables easily engaging and disengaging the fastener system at desired times without generating noise. The fastener system is flexible and reusable. The fastener system has high strength and better fastening capability. DETAILED DESCRIPTION - A reusable quick release fastener system using method involves juxtaposing a surface of part (A) to a surface of part (B) to join the parts (A and B). A connection device (I) is affixed to the part (A). A connection device (II) is affixed to the part (B). The connection devices (I and II) have a connection support and a connection portion. The connection devices (I and II) are made of an elastomer, elastomeric composite, shape memory polymer or shape memory polymer composite, which has transition temperature that is below the expected environmental temperature so as to allow the connection devices to be deformed such that the surface parts (A and B) are separated to form an interlocking network with the opposing connection devices. A sound generated by the separation of the part (A) from the part (B) is no louder than 40 decibels (dB). An INDEPENDENT CLAIM is also included for a reusable quick release fastener system. DESCRIPTION OF DRAWING(S) - The drawing shows a schematic view of two surfaces joined together. Fasteners (2, 4) Two sheets (8, 10)
786 | NOVELTY - The device base mechanism comprises a base (1). A mechanical arm (2) is fixed on the base and a first cylinder (11). A fixing device comprises a hand grab (6) and a second cylinder (9). The hand grab is fixed at an outside of a guide device. A piston rod of the second cylinder is connected with the hand grab for driving opening and closing of the hand grip by the forward and backward movement of the piston rod to realize fixing of underwater navigation and finish connection work of underwater aircraft. A piston of the first cylinder drives the mechanical arm to move along a hinge joint until an underwater aircraft sends water surface to finish the recycling work of the underwater aircraft. USE - Underwater aircraft joint recovery device. ADVANTAGE - The device completes butt-jointing operation under various complex working conditions with high efficiency by simple and compact manner. The device obtains accurate and quick effect by secondary positioning and matching multiple fixings. The device has high recovery precision, and improves success rate under various underwater complicated working conditions. The device is compact in structure and convenient to control, and satisfies the complex working condition requirements of various underwater. DETAILED DESCRIPTION - An INDEPENDENT CLAIM is also included for an underwater aircraft joint recovering method. DESCRIPTION OF DRAWING(S) - The drawing shows a perspective view of an underwater aircraft joint recovery device. Base (1) Mechanical arm (2) Aircraft head button (3) Hand grab (6) Cylinders (9,11)
787 | NOVELTY - The utility model claims a of a rapid inflation of a cover, the cover including a box, a cover plate cover, rope, a hinge, a left side, a right side and a quick detachable, and a cover box cover composed of a box-shaped device, device one end of hinge and a cover board a cover connected with a fastener, to page around way...., a right side, a side rope, left, right side a, fixing a cover on a cover plate, the other end a quick detachable device connected with a lock cover board a cover, box through fastening piece and aircraft skin connection and in a plane of the box seat is provided with centre hole way, the way for mounting a inflation joint, inflation nozzle and gas conduit connected with, a fastener component for inflation nozzle through a block connecting plate fixed at bottom of box. A novel the quick detachable cover is a box-shaped device not only can realize a system pipeline inflation nozzle is fixed, then can implement and separating the oil and plane outside dust. equal in machine body.
788 | NOVELTY - The solid rivet, for bonding composite components together, has a shaft with a head section (9) and an end section (11) with an intermediate section (10) of a smaller diameter between them. The end section is of a soft material and the intermediate section is of a high tensile material. USE - The rivet is especially for bonding fiber-reinforced plastics shells in aircraft. ADVANTAGE - The rivet gives an effective bond without damaging the fiber-reinforced plastics. DESCRIPTION OF DRAWING(S) - The drawing shows a schematic view of the rivet. rivet (4) rivet head (5) haft head section (9) haft intermediate section (10) haft end section (11)
789 | NOVELTY - The seat (10) includes a guide rail (26) that is formed with a rack (34), and is set up with an actuator (30) is provided with a pinion (31) carried by a shaft. The pinion is provided for meshing with the rack (34). A connecting portion is provided for providing a mechanical connection between the guide rail and the rack. The connecting portion has a zone of mechanical weakness, and is equipped with a first support element (37) and a second support element that are arranged on the sides of the rack. The first support element is equipped with a retaining plate that has a portion superimposed axially with the pinion. USE - Seat for an aircraft (Claimed). ADVANTAGE - Effectively guides the displacement of the pinion, and hence improves reliability and durability of the seat. DESCRIPTION OF DRAWING(S) - The drawing shows a sectional perspective view of a seat of a aircraft. Seat (10) Guide rail (26) Actuator (30) Pinion (31) Rack (34) First support element (37)
790 | NOVELTY - The system (1) has at least one mechanical installation structure (3) comprising multiple installation slots (4-1) each configured to receive an electronic module. At least one wiring configuration slot (6-1) is configured to receive a wiring configuration module. A connection matrix (8) comprises multiple data connections (9-1) provided between each one of the installation slots and at least one wiring configuration slot. At least one wiring configuration module comprises static and/or predefined internal interconnection paths. USE - Electronics installation system for jet-type aircraft or spacecraft (claimed). Can also be used in train, bus, or other vehicles. ADVANTAGE - A highly standardized, easily reconfigurable electronics installation system is provided. The wiring between equipment locations or installation slots remains unchanged, regardless of which equipment is installed in the respective location or installation slot. Equipment or electronic module interconnection re-configuration is achieved by exchanging wiring configuration modules located in pre-defined locations or wiring configuration slots within the mechanical installation structure. The integration the connection matrix in the mechanical installation structure allows hiding the data connections which provides a clean mechanical installation structure with little complexity, while flexibly allowing interconnection of different data connections of different installation slots. The wiring configuration module of low complexity is provided which can simply be exchanged for another wiring configuration module if the interconnections of the data connections have to be changed. DETAILED DESCRIPTION - An INDEPENDENT CLAIM is also included for a method for installing electronics. DESCRIPTION OF DRAWING(S) - The drawing shows a block diagram of the electronics installation system. Electronics installation system (1) Mechanical installation structure (3) Installation slots (4-1) Wiring configuration slot (6-1) Connection matrix (8) Data connection (9-1)
791 | NOVELTY - The disk has a substrate (1) consisting of glass with a coefficient of thermal expansion, and an electrically conductive structure (2) on a region of the substrate. A connection element (3) is provided with another coefficient of thermal expansion, where difference between the coefficients of thermal expansion is smaller than 5x10-6 degrees Celsius. A layer of soldering compound (4) electrically connects the element to sub-regions of the structure, where the compound is emerged from an interspace between the element and the structure with an exit width (b) of smaller than 1 mm. USE - Disk for a vehicle (claimed). Uses include but are not limited to an automobile, a train, an aircraft or a vessel. ADVANTAGE - The layer of soldering compound electrically connects the connection element to the sub-regions of the electrically conductive structure, where the compound is emerged from the interspace between the connection element and the electrically conductive structure with the exit width of smaller than 1 mm, thus manufacturing the disk in a cost-effective and environment-friendly manner, and avoiding critical mechanical tension in the disk. DETAILED DESCRIPTION - An INDEPENDENT CLAIM is also included for a method for manufacturing a disk. DESCRIPTION OF DRAWING(S) - The drawing shows a sectional view of a disk. Exit width (b) Substrate (1) Electrically conductive structure (2) Connection element (3) Soldering compound (4)
792 | NOVELTY - The system comprises an unmanned aircraft system (3) that includes a light receiving pod adapted to releasably receive an obstruction light and light housing. The light receiving pod is permanently attached proximal to the unmanned aircraft system. The light receiving pod includes a hollow cylindrical tube. A light receiving fixture (4) is permanently attached to a tower (5), including electrical and mechanical connections between the obstruction light housing (6) and the light receiving fixture. The radar apparatus and a video camera mounted on the unmanned aircraft system. USE - System for installation of an obstruction light on a tower, to alert pilots to the danger of a tower. ADVANTAGE - The software, video feed and radar enables the operator to accurately guide the unmanned aircraft system into position, register light housing with light receiving fixture and complete the mechanical and electrical connections. DESCRIPTION OF DRAWING(S) - The drawing shows a perspective view of an unmanned aircraft system. Light capture pod (2) Unmanned aircraft system (3) Light receiving fixture (4) Tower (5) Housing (6)
793 | NOVELTY - The assembly has an aerofoil comprising a fitting, and an engine pylon comprising a clevis fixed at the fitting by a crossing axle system (10). A holding element (14) is integrated to a lag bolt (13a) and is assembled at a blind end of an external principal axle (11) and an interior secondary axle (12). The holding element is placed in front of the fitting when the lag bolt is subjected to rotational movement. Two parts (14a, 14b) of the holding element are complementary with respect to each other. USE - Engine pylon and aerofoil connection assembly for an aircraft (claimed). ADVANTAGE - The assembly allows assembling of the engine pylon and the aerofoil of the aircraft in a safe and convenient manner. The crossing axle system can be assembled and locked without requiring any operator action on an interior face of the fitting. DETAILED DESCRIPTION - An INDEPENDENT CLAIM is also included for a method for installing an engine pylon and aerofoil connection assembly. DESCRIPTION OF DRAWING(S) - The drawing shows a sectional view of a crossing axle system. Crossing axle system (10) External principal axle (11) Interior secondary axle (12) Lag bolt (13a) Holding element (14) Holding element parts (14a, 14b)
794 | NOVELTY - The device has an alignment mechanism for aligning an unmanned aircraft circuit connection terminal with respect to a tripod head circuit connection terminal. A prepared installation component is arranged on an alignment assembly. A mounting assembly is arranged with respect to the alignment assembly for fixing a tripod joint to an unmanned aircraft body. The prepared installation component is fixed on a locking assembly. The mounting assembly is provided with a locking component for locking the alignment assembly in a preset position. USE - Device for connecting a detachable tripod head to an unmanned aerial aircraft (all claimed). ADVANTAGE - The aircraft ensures electric contact between the electric tripod head joint to the tripod head circuit connection terminal of the unmanned aircraft body, reduces mechanical use of the circuit connection terminal and improves service life of the aircraft. DETAILED DESCRIPTION - An INDEPENDENT CLAIM is also included for an unmanned aerial aircraft. DESCRIPTION OF DRAWING(S) - The drawing shows an exploded perspective view of a device for connecting a detachable tripod head to an unmanned aerial aircraft.
795 | NOVELTY - The device (100) has a rear wall (102) and a base plate (101) arranged such that the rear wall and the plate are brought into mechanical intervention with one another for fastening an electrical device at a monument while producing an electrical connection between the electrical device and the monument. The plate comprises a plug recess (103) e.g. screw retainer, for fastening a plug (118) of the monument. The rear wall comprises a plug recess (104) for fastening a plug of the electrical device. The recess of the plate is arranged in a horizontally extending flange (105) of the base plate. USE - Device for fastening an electrical device to a monument in an aircraft (claimed) and for producing an electrical connection between the electrical device and the monument. ADVANTAGE - The rear wall and the base plate are arranged such that the rear wall and the base plate are brought into mechanical intervention with one another for fastening the electrical device at the monument while producing the electrical connection between the electrical device and the monument, in an improved manner, so that both a mechanic and an electrician are not required for entire installation of the electric appliance, thus reducing labor intensity, and assembling the electrical device to the monument in a simple and rapid manner. DETAILED DESCRIPTION - An INDEPENDENT CLAIM is also included for a method for fastening an electrical device to a monument in an aircraft. DESCRIPTION OF DRAWING(S) - The drawing shows schematic, two-dimensional views of a device for fastening an electrical device to a monument in an aircraft. Electrical device fastening device (100) Base plate (101) Rear wall (102) Plug recess of base plate (103) Plug recess of rear wall (104) Horizontally extending flange (105) Plug of monument (118)
796 | NOVELTY - The system has an unmanned aircraft and a service robot internally connected with a wireless communication device. The unmanned aircraft and the service robot establish a wireless communication connection through the wireless communication device. The service robot is fixedly connected with a mechanical structure of the unmanned aircraft. The service robot is provided with a power supply device for supplying power to the unmanned aircraft and the service robot. The unmanned aircraft is mounted on the service robot through a connecting component. The service robot is provided with a fixing device for fixing the unmanned aircraft, where the fixing device comprises an electro-mechanical button type fixing device, and/or an electric belt type fixing device, and/or an electromagnetic absorption fixing device. USE - Unmanned aircraft and service robot cooperative operating system. ADVANTAGE - The system can realize information exchange between the unmanned aircraft and the service robot by the wireless communication device such that the unmanned aircraft can perform long-distance work task, and can transmit operation information such as the video or image signal in front to the service robot in real time so as to realize the long-distance delivery of the instrument, thus expanding working range of the service robot and improving practicability. DETAILED DESCRIPTION - An INDEPENDENT CLAIM is also included for an unmanned aircraft and service robot cooperative operating method. DESCRIPTION OF DRAWING(S) - The drawing shows a block diagram of an unmanned aircraft and service robot cooperative operating system. '(Drawing includes non-English language text)'
797 | NOVELTY - The tool has a force applying mechanism provided with a de-cutter rod (1), a knife spiral shell sleeve (21), a supporting rod (3), a bolt sleeve (4) and a supporting arm (6). An upper portion of the shell sleeve is formed with a square center hole. The rod is assembled in a screw thread hole of the shell sleeve. A lower end of the rod is provided with a square column (11). The bolt sleeve is connected with an outside screw thread of the shell sleeve. A single group or multi-group fixedly linked machine is arranged between a connection hole and an external machine portion (9). USE - Aircraft engine bolt forcefully disassembling and assembling tool. ADVANTAGE - The tool reduces strong detachable bolt and tightening assembly process so as to avoid machine damaging phenomenon during nut dismounting process. The tool avoids occurrence of bolt loosening hidden dangerous accidents and destructive potential risk forming phenomenon, reduces nut wastage rate and maintaining cost and increases maintaining efficiency. The tool is simple to operate and easy to carry, and reduces bolt detachable processing difficulties of an operator. DESCRIPTION OF DRAWING(S) - The drawing shows a sectional view of the aircraft engine bolt forcefully disassembling and assembling tool. De-cutter rod (1) Supporting rod (3) Bolt sleeve (4) Supporting arm (6) External machine portion (9) Square column (11) Knife spiral shell sleeve (21)
798 | NOVELTY - The accumulator (1) has an outer envelope (3) welded on a base (2), and a bayonet system assuring mechanical connections for maintaining the envelope and the base. The envelope has an end (7) including a part (10) provided with an inner wall. The system has a pin (13) surrounding an upper end (6) of the base, and a pin (14) located on the inner wall. A mechanical locking system locks position of the former pin with respect to the latter pin. USE - Hydraulic accumulator for accumulating a liquid in a hydraulic circuit that is arranged in a hydraulic bay of an aircraft. Can also be used for an electrohydraulic actuator. ADVANTAGE - The mechanical connections ensure better maintenance of the envelope and the base, thus avoiding expulsion of parts of the accumulator due to defective or impaired welding, under a force of pressure present in the accumulator, and hence preventing internal damages in a structure to which the accumulator is integrated. DESCRIPTION OF DRAWING(S) - The drawing shows a longitudinal sectional view of a hydraulic accumulator. Hydraulic accumulator (1) Base (2) Outer envelope (3) Base's upper end (6) Outer envelope's end (7) Part (10) Pins (13, 14)
799 | NOVELTY - The joint (11) has a first aluminum panel (A) which is provided with an outer edge portion. A second aluminum panel (B) is provided with an outer edge portion. Several rivets (36,R) are provided with a rivet head and rivet shaft. The rivets are provided for joining the two panels along facing overlapping outer edge portions. A sealant is provided between the overlapping edge portions. The sealant is provided with a resilient cured polyurethane gel gasket having a tacky portion. USE - Joint such as lap joint, double lap joint, tapered lap joint or snap joint for use on fuselage of aircraft (all claimed). Can also be used in train and motor home. ADVANTAGE - The environmental seal problem is avoided. The reliable use of thin polyurethane gel gasket is ensured. DETAILED DESCRIPTION - The joint has the uncompressed gasket whose thickness is less than 12 mil. The thickness of gasket compressed between the two panels is set about 1-6 mil. The rivets are provided with tacky polyurethane gel mix on the shaft. The mix is cured and uncured. A temporary tack decreasing agent is provided on a surface of the gasket. INDEPENDENT CLAIMS are included for the following: (1) the aircraft has a fuselage which is provided with multiple partially overlapping panels comprising multiple lap joints. The lap joints are provided with facing surfaces with rivets. The facing surface is provided with a thin, tacky, cured, deformable, resilient polyurethane preformed gasket; (2) a method of joining adjacent overlapping panels on the aircraft fuselage, involves obtaining a thin, cured polyurethane gasket tape having a first tacky side and release paper on a second side. The first tacky side is applied to an outer edge of an inner panel or an outer panel of the overlapping panels. An outer edge of the other panel of the overlapping panels adjacent the gasket tape is positioned such that an overlap width approximates a tape width. The release paper is removed from the second side of the gasket tape. The panels are joined with rivets so the edges hold the gasket tape under compression; and (3) a method of manufacturing a thin gel gasket assembly, involves providing a release film having perforations that is adapted to easily release from a thin gasket. An uncured mix of the gel is applied to the adapted release film to thickness of 12 mil or less. The gel is allowed to cure. The release film is partly coated with release agent. DESCRIPTION OF DRAWING(S) - The drawing shows a sectional view of the joint. Joint (11) Wet seal (34) Rivets (36,R) Panels (A,B)
800 | NOVELTY - The system (1) has a main portion comprises several cameras (2) which are configured for taking video images. A control device (3) is comprised with an input interface (31) to which cameras are connected. An output interface (32) is configured for a mechanical and electrical connection according to a first standard, and the control device is configured to select camera from several cameras. An adapter (4) is comprised with a first connection (41) which is mechanically and electrically connected to the output interface of the control device and is designed in accordance with the first standard. A second connection (42) is configured for a mechanical and electrical connection according to a second standard. A display device (5) is connected to the second connection of the adapter by a line (6) and is configured to reproduce the video images recorded by the selected camera based on the image data stream. USE - Video surveillance system for cabin of aircraft (claimed) e.g. passenger aircraft. ADVANTAGE - The adapter facilitates simple and inexpensive retrofitting of the video system, and the screw connection enables reliable connection that is easy to assemble. The video monitoring system is easily adapted to different boundary conditions. The production of control device is made easier in large numbers and consequently more cost-effective. DETAILED DESCRIPTION - INDEPENDENT CLAIMS are included for the following: (1) an aircraft; and (2) a connection and data transmission set for video surveillance system. DESCRIPTION OF DRAWING(S) - The drawings show the schematic view of the aircraft, and the schematic view of the video surveillance system. Video surveillance system (1) Camera (2) Control device (3) Adapter (4) Display device (5) Line (6) Input interface (31) Output interface (32) Connections (41,42)
801 | NOVELTY - The method involves providing annular structure in base (1) and inner annular step support dial (2) at center of base. A split ring and base seat inner wing are connected. A base plate is placed concentric and tail end pointer is set with a connection hole. The base of the sucker foot adsorbed aircraft angle of attack (AOA) vane around the airframe surface. An adjustment bolt (4) and sucker are adjusted between the legs (3) so that base in relatively level state. A manual wind indicator (6) is used so that AOA vane points to desired direction. USE - Aircraft angle of attack given method. ADVANTAGE - The aircraft angle of attack is given efficiently. DETAILED DESCRIPTION - An INDEPENDENT CLAIM is included for an aircraft angle of attack given device. DESCRIPTION OF DRAWING(S) - The drawing shows a perspective view of the aircraft angle of attack given device. Base (1) Annular step support dial (2) Leg (3) Adjustment bolt (4) Manual wind indicator (6)
802 | NOVELTY - Invention can be used in aircraft engineering in aircraft engines where high speed and high load roller bearings are used. Proposed roller bearing has outer and inner races, split cage riveted to sets in which rollers and trunnions are installed with clearances. Cage is made in form of two separate flat rings with slots and holes in which rollers with ring grooves are fitted. USE - Mechanical engineering. ADVANTAGE - Reduced impact and friction forces between rollers and cage and between rollers and rings, improved cooling of parts of antifriction bearing and reduced mass of cage with provision of increased service life of roller bearings as a whole.1 dwg
803 | NOVELTY - The bonding lead (7) has an elongate conductive core encapsulated along majority of length and at both end faces in an elastomeric barrier layer (11). The elastomeric barrier layer loaded with conductive particles includes two holes in side towards two ends of bonding lead. Two electrically conductive washers are embedded in the barrier layer towards the two ends of the bonding lead. A cable (8) and a pair of connection brackets (9,10) are encapsulated in the barrier layer. USE - Bonding lead for use in fuel pipe joint on aircraft (claimed). ADVANTAGE - The damage of components of the aircraft during installation is prevented as the bonding lead is soft in nature and elastomeric barrier layer protects the conductive core from corrosion. The compression creep and fastener torque relaxation are prevented as the washer in barrier layer compresses load of fastener. DETAILED DESCRIPTION - An INDEPENDENT CLAIM is included for method of manufacturing the joint. DESCRIPTION OF DRAWING(S) - The drawing shows a sectional view of the joint. Socket (2) Bonding lead (7) Cable (8) Brackets (9,10) Barrier layer (11)
804 | NOVELTY - The seat has a backrest structure (3) and a squab structure (2) mounted to pivot with respect to the backrest. The backrest structure is connected to the support structure (5) by a pivot connection (10) and a leg rest (4) is connected by a pivot connection (6) to the front end of the squab structure. The squab structure has a mechanical synchronisation unit to synchronise the movements of the backrest and the leg rest. USE - Used for an aircraft where the movements of the backrest and leg rest are connected and synchronised. ADVANTAGE - The seat mechanically synchronises the movements of the backrest and leg rest independently of any fixed shell and eliminates the use of runners. The connection between connecting rod and the backrest is situated in level with the squab when the backrest is horizontal and below the squab when it is inclined, which avoids the connecting rod being interfered with by the squab. DESCRIPTION OF DRAWING(S) - The drawing shows a schematic representation of the seat. Seat (1) Squab structure (2) Back rest structure (3) Leg rest structure (4) Support structure unit (5) Pivot connections (6,10)
805 | NOVELTY - The connection assembly (96) has two brackets (106,110) removably secured to one another by radially extending fasteners (114). One bracket is secured to an inner diameter shroud (98). The other bracket is supported by a fan intermediate case. The radially extending fasteners are accessible through the core flow path of the gas turbine engine. USE - Connection assembly for securing fan drive gear system module within gas turbine engine (claimed). Can be used for e.g. turbofan gas turbine engine, turbine engine having three spool architecture, high-bypass geared aircraft engine. ADVANTAGE - The connector assembly allows for access and unfastening of the fan drive gear system through the forward portion of the engine, since openings within the flow path allow access for a tool to each radially extending fastener to decouple and remove the fan drive gear system during maintenance and other inspection operations. DETAILED DESCRIPTION - INDEPENDENT CLAIMS are included for the following: (1) a gas turbine engine; and (2) a method of servicing a gas turbine engine. DESCRIPTION OF DRAWING(S) - The drawing shows the cross sectional view of a portion of a gas turbine engine including a connection assembly comprising an inlet guide vane assembly. Inlet guide vane assembly (82) Connection assembly (96) Inner diameter shroud (98) Brackets (106,110) Radially extending fasteners (114)
806 | NOVELTY - The winglet has an inner ring section and an outer ring section that are connected to form an integral circular ring structure. An inner ring section member and inner ring section root parts are located in a whole ring structure. A tip of an aircraft wing is riveted with the inner ring section and the outer ring section when upper and lower parts of a transition section are arranged between two layer film structures. Sections of inner and outer ring section members are fixedly connected to a ring segment root of the inner ring section. USE - Annular-shaped winglet for a civil airliner. ADVANTAGE - The winglet reduces induction resistance and structure weight and improves intensity and rigidity, and has better anti-torsion and anti-bending effects. DESCRIPTION OF DRAWING(S) - The drawing shows a perspective view of an annular-shaped winglet.
807 | NOVELTY - This new utility model relates to aviation equipment technology area, especially a kind of one type aircraft safety bolt module. It comprises bolt, screw head, screw cap, screw thread uniformly distributed on the bolt body of the bolt, screw head and screw cap respectively connected with bolt at front and back two end of upper screw set with containing slot, the containing slot inside provided with , on equipped with torsional spring. Containing groove is set on two symmetrical side of bolt, and connected with in rotation in containing slot, is sleeved on torsional spring, forming anti-remove machine. When using, first make screw insert the snail hole of structure, by extrusion shrink inside on containing groove, convenient by, after snail hole through the following effect on the torsional spring, wherein card hole, forming primary fixation to prevent screw falling off, then let screw cap and screw connection, if loose bolt, gear end of back bolt can block has the function to prevent the fall off, to increase of the connection stability, enhancement of whole safety performance.
808 | NOVELTY - The utility model belongs to preparation field of unmanned machine, especially relates to a long endurance aircraft of the folding component. the folding piece comprises two parallel fixing seat by fixing connection between the upper center slab and lower center slab, two parallel fixing seat is set with parallel guide chute, two guiding chute is provided with bolt sliding rod; the two fixing seat are connected by a connecting rod with hole at the back side of the guide chute of the two parallel fixing seat, the hole is the central position, the bolt slide rod is vertically connected with the screw, the screw is sleeved with a limiting spring and then passes through the connecting hole of the connecting rod, set aileron rod connection seat connected with the fixing seat through a rotating shaft, semicircular limit clamp is set at the two side of the connection seat, flap deployment, the buckle bolt slide rod, and limit. This utility model is the joint seat and the fixed seat are only can be folded 90 degrees to prevent the connecting wire extruding and touches the other device.
809 | NOVELTY - A composite material aircraft fuselage barrel section whole mould, belonging to the technical field of aviation composite material mould, comprising a fixed frame, a fixed bracket, a rotating device, a supporting bracket, a combination module, wherein the fixed top surface front edge of bottom frame is symmetrically fixedly connected with fixing brackets, each of said fixed bracket on the top surface arranged with rotating device, between two said rotating devices inside the top surface centre is fixedly connected with a supporting bracket, uniformly distributed and fixed around the inside edge of the supporting bracket is connected with several combined module. it increases the whole rigidity of the barrel section body, strength and service life of the cylinder section of the machine and saves the riveting, sealing working procedure, and saves manufacturing cost of design and standard rivet riveting cost of shaped frame.
810 | NOVELTY - The device has handling systems (15, 16) that are positioned in a place by positioning mechanisms (3, 4). The system has an articulated robot that has a handling mechanism. The mechanism has a handling body for connecting individual components. The positioning mechanisms have a vertical positioner that is displaceable on guiding units by a moving unit. The guiding units are arranged parallel to a section longitudinal side. USE - Used for connecting individual components e.g. riveting fixtures, welding fixtures, pressing fixtures, clamping fixtures and splicing fixtures, for forming a section of a transportation unit e.g. aircraft (claimed). ADVANTAGE - The handling systems are positioned in place by the positioning mechanisms, thus permitting automatic connection of the individual components to form the sections with different dimensions and forms. DESCRIPTION OF DRAWING(S) - The drawing shows a perspective view of a device for connecting components. Positioning mechanisms (3, 4) Vertical positioner (5-8) Moving units (9, 10) Guiding units (11, 12) Handling systems (15, 16)
811 | NOVELTY - The apparatus (200) has a thermoplastic resin material whose thermal boding joint (10) is inserted into a penetration hole. A hooking projection is protruded to outside according to circumference of an upper part of the thermoplastic resin material. A lower part of the hooking projection is inserted into a lower side of a combining hole. A pin hole portion is arranged with a bend expanding portion that is curved in the outside with pressurization. A binding pin part (30) is provided with a pressing terminal hook part that restricts a lower end portion of the bend expanding portion. USE - Complex riveting apparatus for a vehicle e.g. aircraft and ship. ADVANTAGE - The apparatus improves durability of a product. The apparatus jams an upper portion of the pin hole portion at an upper end of a hole so as to improve connectivity of the product. The apparatus directly contact an upper end of the thermal boding joint with a lower-side of a heating cover part so as to improve plasticization and bonding quality of the product. The apparatus prevents damage of the bend expanding portion. DESCRIPTION OF DRAWING(S) - The drawing shows a side-sectional view of a complex riveting apparatus for a vehicle. Thermoplastic resin material whose thermal boding joint (10) Binding pin part (30) Heating cover part (40) Complex riveting apparatus for a vehicle (200)
812 | NOVELTY - The utility model claims a small-sized aircraft brake pair structure, comprising a pressing plate (2) and a torsion barrel (6) fixed on the shaft and located at the two ends of the bearing (5) connected inside the torsion barrel (6) and fixed on the shaft; the movable disc (3) of the disc (2) and the bearing (5) and rotates with the tire, static disc (4) fixed on the shaft and located between the two groups of the movable disc (3), the bearing (5) comprises bearing brake chip and the bearing framework. the disc brake flake is riveted on the bearing framework. the brake pair structure effectively solves the problem that the assembling process is complicated and inconvenient replacing brake pair. The utility model further claims a small airplane comprises the wheel brake pair structure.
813 | NOVELTY - The sliding mechanism (1) has a seat cushion frame which supports a seating surface of a seat. A slide rail is arranged under a vehicle chassis carpet (30). A connection element (24) is provided to connect the seat cushion frame and the slide rail. The connection element is extended toward the upward seat cushion frame through the slit provided in the vehicle chassis carpet, so that the movement of the connection element is enabled along the slide rail. A head alignment fastener (31) is attached to the slit (S), to obstruct the slit. The head alignment fastener is covered with the cover (32). USE - Sliding mechanism of seat for motor vehicle such as passenger car. Can also be used in railway, ship and aircraft. ADVANTAGE - The head alignment fastener obstructs that the slit of the vehicle chassis carpet is hidden with the cover, to suppress that the fastener bites the foreign material. The connection element is penetrated exactly to the slit, even if the head alignment fastener and the cover are attached to the slit of vehicle chassis carpet. The protruding of head alignment fastener upwards from vehicle chassis carpet is suppressed, and the protruding of cover more than necessary above vehicle chassis carpet is suppressed. The frictional resistance at the time of connection element sliding with respect to the back surface of the cover is reduced, and the sliding ability is improved. The clearance gap is formed for head alignment fastener between the elements of the head alignment fastener in the downward direction of the seat, if the connection element is provided down the center portion of the seat cushion frame of seat by planar view, and the clearance gap is formed from upward direction in the state covered with the seat, thus, the falling of foreign material under vehicle chassis carpet from clearance gap is suppressed. DESCRIPTION OF DRAWING(S) - The drawing shows a schematic view of the head alignment fastener of sliding mechanism. (Drawing includes non-English language text) Sliding mechanism (1) Connection element (24) Vehicle chassis carpet (30) Head alignment fastener (31) Cover (32) Slit (S)
814 | NOVELTY - The fixture has a lower diaphragm bracket and two channels for assembly of a nitrogen cylinder as per engineering drawing requirements. The channels are provided with pilot holes for adjusting the position of the channels and the diaphragm bracket, where the alignment fixture is designed by considering the dimension of the nitrogen cylinder, and all parts of a mounting structure are located by using the alignment fixture. USE - Alignment fixture for drilling and riveting of a nitrogen cylinder mounting structure in a Hawk aircraft. ADVANTAGE - The fixture achieves required dimensions, and reduces manufacturing time. The fixture avoids crack and damage to a connecting pipe and damage of threads on the connecting pipe. The fixture avoids misalignment of the nitrogen cylinder, thus preventing leakage of nitrogen while avoiding failure of an emergency power supply. DESCRIPTION OF DRAWING(S) - The drawing shows a schematic view of an alignment fixture.
815 | NOVELTY - The profile (1) has two bearing surfaces (3) fixed to each other to rivet wall panels. The wall panels are made of aluminum or composite material. The wall panels are arranged with gusset plates. The profile is provided with a reinforced outer corner (4) that is made of EN AW 6082 T6 angulated solid material. The profile is provided with a hollow chamber (5), where wall thickness of the profile is 1.5 mm. The bearing surfaces are inclined at 135 degree. USE - Extruded three-sided hollow profile for an aircraft. ADVANTAGE - The wall panels are made of aluminum or composite material to reduce weight of the profile so as to reduce fuel cost. DESCRIPTION OF DRAWING(S) - The drawing shows a side view of an extruded three-sided hollow profile. Extruded three-sided hollow profile (1) Bearing surfaces (3) Reinforced outer corner (4) Hollow chamber (5) Rounded corner (6)
816 | NOVELTY - Number of apertures (40) are formed in the base of each of the complementary half channels (20,30) for receiving the rivets used in securing the half channels. Spaced slots (24,34) are defined in the wall (28,38) of each half channel to receive the tabs (64) of a fastener base (60). The base of one of the half channels has a cut-out portion complementary to the periphery of a fastener for engagement. USE - For e.g. aircraft fastener. ADVANTAGE - Enables simple assembly of two complementary half channels of fastener retention channel. Does not need to provide spring retainer clip. Has superior torque-out and push-out values for fastener base. DESCRIPTION OF DRAWING(S) - The figure shows the top view of fastener retention apparatus. Complementary half channels (20,30) Slots (24,34) Walls (28,38) Apertures (40) Fastener base (60) Tabs (64)
817 | NOVELTY - The winch (1) has a basic mechanical unit (2) fixed on an aircraft, where the basic mechanical unit is provided for detachably receiving a cable module (3) and a motorization module (4). The basic mechanical unit includes a mechanical connection unit (5) that mechanically connects the motorization module with the cable module to vary characteristics related to power. The cable module comprises a cable (7a). The cable is wound/unwound around the drum. A rotation unit (10) of the drum is connected to the mechanical connection unit. USE - On-board modular winch for use with an aircraft i.e. helicopter, for laying down of staffs on a wind mill or a ship. ADVANTAGE - The winch reduces the fuel consumptions. The winch avoids usage of the very long lengths of the cables for moving the winch along the along walls for laying down of staffs during mountain-rescue. The winch can be operated in quick manner. DESCRIPTION OF DRAWING(S) - The drawing shows an exploded perspective view of an on-board modular winch. On-board modular winch (1) Basic mechanical unit (2) Cable module (3) Motorization module (4) Mechanical connection unit (5) Cable (7a) Rotation unit (10)
818 | NOVELTY - An aircraft CFM56-7B engine half special suspension clamp, comprising a fixing clamp, the fixing clamp comprises upper and lower fixing plate and an inclined connecting rod, lower end of the inclined connecting rod joint on the inner side of the plate surface of the lower fixing plate, upper end connect the inner side plate surface of the upper fixing plate; the outer side of the plate surface of the upper fixing plate is provided with corresponding through hole of bolt hole on the aircraft CFM56-7B engine low pressure compressor plate, outer side of the plate surface of the lower fixing plate is provided with corresponding bolt hole on the aircraft CFM56-7B engine second stage low pressure compressor casing through hole; the inclined connecting rod connect upper and lower fixed plates, the opening of the upper and lower fixed plates are corresponding to the low-pressure compressor plate and the bolt hole of the second stage low pressure compressor casing is and a bolt connection. The utility model can reduce the labour intensity, improve the efficiency, simplifies the step, optimizing the process, reduces the cost, and it can without affecting the low pressure compressor case of a test, once the low pressure compressor and two surfaces are cleaned to increase cleaning safety.
819 | NOVELTY - Inner side bottom this utility new model is aircraft rivet machine pressure foot seat, its structure comprises pressure pin base main body (1), press pin base main body (1) is connected with laser range finder mounted plate (2), a laser range finder mounted plate (2) centre is provided with a main shaft mounting hole (3), press pin base main body (1) setting main shaft limited groove (4), a pressure pin base main body (1) setting piston rod mounting hole (5), a piston rod mounting hole (5) two side setting fixed hole (6). This new utility model is advantages as follows: provided the pressure pin base is plane machine has compact structure, stable performance, suitable operating safety, realize automatic locating circle, high efficient accuracy, and it is firm and durable.
820 | NOVELTY - The system (300) has a motor control portion (301) and a motor (302) in electrical communication with the motor control portion. A mechanical gearing (304) is in mechanical communication with the motor to translate rotational motion of the motor into linear motion across an axis. An extension unit (305) is in mechanical communication with the mechanical gearing to linearly travel across an axis. The motor control portion is provided to drive the motor using residual power of the aircraft. A backup electrical potential storage (303) is provided to store electrical energy. USE - Electric actuation system for emergency power system of aircraft. ADVANTAGE - The fast air traversing the skin of the aircraft is forced to turn the ram air turbine fan to provide a source of electrical power during an emergency situation, since the linear motion of extension unit deploys ram air turbine from interior to exterior of an aircraft across an axis. The overall weight of the system is reduced and less maintenance is required, since the system does not have any hydraulic circuits or mechanical lock. The installation of actuator system is simplified, since hydraulic connections are eliminated. DESCRIPTION OF DRAWING(S) - The drawing shows a schematic view of the electric actuation system. Electric actuation system (300) Motor control portion (301) Motor (302) Backup electrical potential storage (303) Mechanical gearing (304) Extension unit (305)
821 | NOVELTY - The electromechanical linear actuator (1) has a containment structure (2) and a pushing portion (3) that translates relative to the containment structure. A motor unit (5) is operably connected with mechanical reduction apparatus (4) to rotate about axis of rotation (X). A rotation-preventing mechanism (7) is operable on shaft (6) to prevent the shaft from rotating about axis of rotation. The mechanical reduction apparatus has first and second lead nuts (8,9) to turn about axis of rotation and a coupling unit are configured to mechanically couple the lead nuts with shaft. The coupling unit has an intermediate coupling stage (10) that is inserted in lead nuts. A respective first mechanical connection unit (15) is provided for coupling intermediate coupling stage with each lead nut and a second mechanical connection unit (11). The shaft is fitted into intermediate coupling stage and connected with the latter through second mechanical connection unit. USE - Electromechanical linear actuator for controlling control surface of aircraft such as air brakes, spoilers, flaps and trim tabs, boat or steering system of vehicle. ADVANTAGE - The motors are sized to be able to generate a torque that can ensure operation both in a fully operational state and in case of electric and/or electronic fault occurring in one of the two motors. The mechanical fault occurring in the motor-shaft coupling causes the actuator to stall and prevent the shaft from being driven. The electromechanical linear actuator can ensure fault tolerance against electronic, electrical and mechanical faults. The use of an intermediate stage increases redundancies in the system, thus ensuring high reliability. The electromechanical linear actuator can minimize friction, especially at low temperatures, thus optimizing the overall efficiency of the actuator. The much more compact actuator is obtained with a lighter weight while ensuring that the actuator covers its entire stroke even under a jamming condition. DESCRIPTION OF DRAWING(S) - The drawing shows a sectional view of the electromechanical linear actuator. Electromechanical linear actuator (1) Containment structure (2) Pushing portion (3) Mechanical reduction apparatus (4) Motor unit (5) Shaft (6) Rotation-preventing mechanism (7) First lead nut (8) Second lead nut (9) Intermediate coupling stage (10) Second mechanical connection unit (11) First mechanical connection unit (15)
822 | NOVELTY - The assembly (1) has fluid machines for converting fluid energy (18, 62) into mechanical energy (26, 70) and driving in rotation with a rotor (6) of a rotary-wing aircraft. Two hydrostatic transmissions (2, 8) comprise high-pressure branches (24, 68) and low-pressure branches (30, 74) and hydraulically connect the fluid machines to convert the fluid energy into the mechanical energy. Solenoid valves (108, 112) enable a hydraulic connection (106) between the low-pressure branches and another hydraulic connection (110) between the high-pressure branches. USE - Propulsion and motion-transmission assembly for a rotary-wing aircraft (claimed) i.e. single-turbine helicopter, that is utilized in civilian and military applications. Can also be used for flight modules of a land vehicle. ADVANTAGE - The solenoid valves enable the hydraulic connection between the low-pressure branches and the other hydraulic connection between the high-pressure branches so as to restore an operation of the hydrostatic transmission that has failed in an event of a failure of one of two gas turbines, thus enabling the aircraft under control, and hence guaranteeing safety of occupants of the aircraft even in case of failure. DESCRIPTION OF DRAWING(S) - The drawing shows a schematic view of a propulsion and motion-transmission assembly. Propulsion and motion-transmission assembly (1) Hydrostatic transmissions (2, 8) Rotor (6) Fluid energy (18, 62) High-pressure branches (24, 68) Mechanical energy (26, 70) Low-pressure branches (30, 74) Hydraulic connections (106, 110) Solenoid valves (108, 112)
823 | NOVELTY - The connection assembly (30b) comprises an external and internal side, where a profile element (32) has a locating ledge extended towards another profile element (34). The latter profile element has multiple bores with fixing bolts (42a). An upper surface (44) of the locating ledge lies deeper through the external side opposite the surface of the profile elements. The latter profile element has an inner molded locating ledge (40) with bore flush-mounted with the bores for retaining the fixing bolts. USE - Connection assembly for a jointless and aerodynamics connection of two profile elements for the formation of a laminar circulated profile surface in aircraft construction. ADVANTAGE - The latter profile element has an inner molded second locating ledge with bore flush-mounted with the bores for retaining the fixing bolts, and hence ensures achieving sufficiently smooth surface transition to a bare metal part, and enables automatic implementation of the structure in the assembly halls with desired accuracy. DETAILED DESCRIPTION - INDEPENDENT CLAIMS are included for the following: (1) a method for manufacturing a connection assembly; and (2) an apparatus for carrying out the connection assembly manufacturing method with a circulation band. DESCRIPTION OF DRAWING(S) - The drawing shows a perspective view of a connection assembly. Connection assembly (30b) Profile element (32) Another profile element (34) Locating ledge (40) Fixing bolts (42a) Upper surface (44)
824 | NOVELTY - Invention relates to aircraft models with control line. Model of aircraft with remote pitch control includes drive of steering surfaces, is equipped with electric motor, which together with receiver of remote control and drive is supplied from current source. Model is tied to the hinge arranged on the fixed post. Current source, remote control receiver and steering surface drive are hinged on fixed post. Mechanical connection of drive with steering surfaces and electric connection of current source with electric motor are performed by lines. USE - Aviation. ADVANTAGE - Invention is aimed at improvement of operational characteristics of aircraft models with control line. 1 cl
825 | NOVELTY - An aircraft skin riveting damping device, comprising a mounting sleeve and the fixed groove, the vibration damping device main body is provided with a fixing plate, and the top of the fixing plate are provided with the left and right sides and the middle arranged front and back fixed groove; the fixing groove is provided with annular grooves arranged front and back, and the damping spring lower end are installed at the bottom of the fixing groove, the vibration damping device main body top part is provided with a placing plate, and placed at the bottom of the left and right two sides are provided with front and rear arrangement of the mounting cylinder; the mounting cylinder are mounted in the annular groove. and the damping spring top bottom part is connected with the placing plate; the placing plate is provided with a vibration absorbing layer and absorbing layer is provided with a protective layer, the protective layer is placed with the aircraft skin. The setting of the utility model is fixing, good vibration damping device main body for mounting and fixing, mounting and shock absorbing device body of the convenient flexibility effective performance of the vibration damping device main body, a reinforcing damping and absorbing effect and convenient for each part.
826 | NOVELTY - A composite muffler comprises a composite outer can (302) disposed symmetrically about a longitudinal axis, and having an inner peripheral surface (316) defining a cavity; an annular baffle (306) disposed within the composite outer can cavity and having an opening, and extending radially outwardly from the opening toward the composite outer can inner peripheral surface; an acoustic liner (312) extending through the annular baffle opening; and a thermal barrier (304) coupled between the annular baffle and the outer can inner peripheral surface. USE - The composite muffler is used in aircraft auxiliary power unit exhaust system (claimed). ADVANTAGE - The thermal barrier isolates the composite outer can from the high temperature exhaust gases and other components of the muffler, thus extending a service life of the muffler. DESCRIPTION OF DRAWING(S) - The figure is a perspective, cutaway view showing a composite muffler. Composite outer can (302) Thermal barrier (304) Annular baffle (306) Forward end cap (308) Aft end cap (310) Acoustic liner (312) Inner peripheral surface (316)
827 | NOVELTY - The method involves placing a top outer wall (20) on a molding bench (70). The wall is covered with an adhesive film, and a core (10) of a honeycomb structured panel (1) is applied against the wall. A fastener element (50) is arranged in a receiving space (12) in the core to receive the core during panel preparation stage after perforating an internal orifice (11) or after arranging the core on the wall. The core is covered with the adhesive film. A bottom outer wall (30) is applied against the core. An assembly of the walls and the core are polymerized to obtain the panel with the element. USE - Method for manufacturing a honeycomb structured panel e.g. floor panel, of an aircraft (all claimed). Can also be used for fitting out a cabin of a vehicle e.g. flying vehicle such as rotorcraft. ADVANTAGE - The method enables the panel to be fastened to a surrounding carrier structure or seats of a vehicle, in a single process. The fastener element is incorporated in the core during the manufacturing of the panel, and not subsequent to the manufacturing of the panel. The method enables avoiding the need for a sealant mixture for connecting the side wall of the fastener element to the connection surface of the core. The method enables preventing the flange of the fastener element to be projected from the outer wall, thus avoiding the risk of damage of the bottom outer wall by the fastener element. The method allows manufacturing of the panel in a rapid manner. DETAILED DESCRIPTION - An INDEPENDENT CLAIM is also included for a panel comprising a core. DESCRIPTION OF DRAWING(S) - The drawing shows an exploded perspective view representing assembly and polymerization stages of a method for manufacturing a panel. Honeycomb structured panel (1) Core (10) Internal orifice (11) Receiving space (12) Top outer wall (20) Bottom outer wall (30) Fastener element (50) Molding bench (70)
828 | NOVELTY - The double-fan-aircraft drive unit has a gas turbine core engine (10), a compressor, a combustion chamber and a main shaft (11) for driving a turbine. The main shaft of the gas turbine core engine is connected in operating manner over a mechanical drive connection with two separate blowers (6). The separate blowers are arranged adjacent to the gas turbine core engine. USE - Double-fan-aircraft drive unit. ADVANTAGE - The main shaft of the gas turbine core engine is connected in operating manner over a mechanical drive connection with two separate blowers. The separate blowers are arranged adjacent to the gas turbine core engine, and thus enable to reduce fuel consumption in effective and reliable manner. DESCRIPTION OF DRAWING(S) - The drawing shows a sectional view of a double-fan-aircraft drive unit. Blower (6) Gas turbine core engine (10) Main shaft (11) Auxiliary shaft (13) Shaft (14)
829 | NOVELTY - A flexible drill rivet bracket has a bracket main body provided with a frame-type base, a movable door-shaped beam, a switching plate, a locator, a supporting clamping assembly and a shape supporting plate assembly. The frame-type base is provided with a frame, a guide rail and a locating block. The movable door-shaped beam is provided with a first movable door-shaped beam, a second movable door-shaped beam and a third movable door-shaped beam. The second movable door-shaped beam is utilized for supporting and locating a wall plate. Three groups of the door-shaped beams are matched to realize locating and clamping of the wall plate. The bracket further comprises adapter plate. USE - The flexible drill rivet bracket is used for aircraft assembly field. ADVANTAGE - The bracket realizes locating and clamping of different wall plates through flexible design of a supporting point. The bracket performs universal design by combining frame function of different wall locating clamping device so as to greatly reduce a locator frame and effectively reduce space occupied by the frame. The bracket has small size, low manufacturing and replacing cost, fast bracket state conversion, convenient replacing component to occupy small space and high efficiency of changing. DESCRIPTION OF DRAWING(S) - The drawing shows a schematic diagram of the flexible drill rivet bracket.
830 | NOVELTY - The method involves creating an initial interference fit between a fastener (722) and a portion of a hole extending through the two parts, while maintaining a force equilibrium. A final interference fit (904) is created between the fastener and the hole, while maintaining new force equilibrium. A tail (902) is formed at an end of the fastener, while maintaining the new force equilibrium. The tail is formed to complete installation of a rivet (900) in the hole. USE - Method for fastening components together for building fuselage assembly of aircraft. ADVANTAGE - The process of building fuselage assembly is automated so that the accuracy and precision with which assembly operations are performed are improved. Hence improved compliance with outer mold line requirements and inner mold line requirements for the fuselage assembly is ensured, and the amount of time needed for the building of fuselage assembly is reduced. The need for human operators to perform the fastening operations and assembly operations is prevented. Hence the build efficiency and build quality are improved, and costs associated with building of the fuselage assembly are reduced. DETAILED DESCRIPTION - INDEPENDENT CLAIMS are included for the following: (1) a method for installing rivet; (2) a method for performing two-stage riveting process; and (3) an apparatus for fastening components together. DESCRIPTION OF DRAWING(S) - The drawing shows a schematic view of the fully installed rivet. Fastener (722) Rivet (900) Tail (902) Final interference fit (904) Interface (906)
831 | NOVELTY - The mechanism has a two end limit sleeve arranged a central connection part of a blade device. A sliding block and a spring are arranged in a limiting sleeve. The spring is located between the sliding block and a fastening bolt. The fastening bolt, the spring and the sliding block are connected with each other. A locating pin and the limiting sleeve are arranged on a motor. An outer surface of a screw column of is provided with a first screw thread. An inner surface of the limit sleeve is provided with a second screw thread that is engaged with the first screw thread during assembling state. USE - Aircraft blade detaching mechanism for an aircraft robot (claimed). ADVANTAGE - The mechanism realizes quick detaching process. DESCRIPTION OF DRAWING(S) - The drawing shows a perspective view of an aircraft blade detaching mechanism.
832 | NOVELTY - The structure has reinforcing plate and cushion plate that are connected by rivets (5) and overlapped on inside of skin (2) between long rafts on which aircraft antenna is mounted. An aircraft antenna is fixed on the outer side of the skin on which the reinforcing plate and cushion plate are mounted by the connecting unit (7). The portion of structure of the aircraft antenna is extended into aircraft portion through antenna through hole. The inner ring and antenna are coaxial with the hole. The top end of the waterproof sleeve (4) is provided with flange and is fixed around antenna through hole to reinforcing plate and cushion plate which are overlapped on the inner side of the skin. The sealing surface of skin, reinforcing plate, cushion plate and waterproof sleeve is coated with waterproof sealing glue. USE - Waterproof structure of aircraft antenna. ADVANTAGE - The waterproof structure has simple structure and convenient installation and waterproof requirement of around antenna is made easy. DESCRIPTION OF DRAWING(S) - The drawing shows a schematic view of waterproof structure of aircraft antenna. Skin (2) Long raft (3) Waterproof sleeve (4) Rivet (5) Connecting unit (7)
833 | NOVELTY - A kind of one modular aircraft, comprising driving device module 1, connection module 2, load module 3 and auxiliary module 4, device driving module 1 and load module 3 through connection module 2 as composite aircraft structure element, load module 3 on load energy and load at the same time, too as fuselage structure of an aircraft, construction unit and can selectively additional auxiliary module 4, used for insufficient filling of the mould. The modular aircraft re-allocation of energy and load, change of structural force transfer line, optimizing of construction in stress distribution, to that of the traditional mechanical structure complex aircraft, collective load problem, make the aircraft structure can according to need infinite nonmalignant; In addition, this new utility model use modularized combined structure, make the aircraft parts and realize universalization, standardization.
834 | NOVELTY - The new type utility claims have one kind used for fixedly connected with model airplane body and wing the engine mounting structure, comprising mutually matched using the machine wing bolt and bolt base, the bolt and bolt, the bolt base set in machine wing axis and above, the model airplane main body set with upper pin base and corresponding to the through hole, lengthways central line direction of the machine wing bolt die body through the through hole and bolt fixedly connected with base, the bolt is vertical to machine wing and airplane body central axis and model airplane body in the pre-buried bolt fixing connection. The utility model is new type low cost, and with good reliability, which is suitable for multi-plant fixed wing machine.
835 | NOVELTY - The apparatus has a conveyed product receipt unit which is provided with a through hole (14) penetrated from an adhesive surface to a suction surface which is a surface on the opposite side to adhesive surface. A case (15) receives receiving face of a conveyed product, and includes a recess with side surface of receipt unit. A suction unit is provided with a buffer space (16) which is a space surrounded by suction surface (13) connected to a suction space that is connected to an opening by the side of suction surface of through-hole so as to give a negative pressure to suction space. USE - Conveyed product receiving apparatus for rivet hammering system used for manufacture of frame of aircraft. ADVANTAGE - The shortening of production cycle is attained, the simplification of installation is attained, and the compactization of the apparatus is attained. DETAILED DESCRIPTION - An INDEPENDENT CLAIM is included for the conveyed product receipt method. DESCRIPTION OF DRAWING(S) - The drawing shows a sectional view of the conveyed product receiving apparatus. Rivet receiving apparatus (1) Suction surface (13) Through hole (14) Case (15) Buffer space (16)
836 | NOVELTY - The system (100) has a hydro-mechanical cutoff device (130) closed when rotation speed of a turbomachine shaft reduces, and is reduced lower than a first threshold, and opened when the rotation speed of the turbomachine shaft increases, and is increased higher than a second threshold. The hydro-mechanical cutoff device includes a fluid connection to an inlet of a fuel pump and to an outlet of the fuel pump, where the fuel pump delivers fuel at increasing pressure depending on the rotation speed of the turbomachine shaft when fire not exists in a turbomachine (1). USE - Lubrication system for a turbomachine (claimed), e.g. turbojet, turbine engine or turboprop, of an aircraft. ADVANTAGE - The system utilizes the cutoff device to respect regulations in force about protection of the turbomachine against fire while enabling satisfactory lubrication of equipment in lubrication chambers during normal operation of the turbomachine. DETAILED DESCRIPTION - An INDEPENDENT CLAIM is also included for a method for isolating a fuel tank from a downstream part of a lubrication system of a turbomachine. DESCRIPTION OF DRAWING(S) - The drawing shows a schematic view of a fuel supply system and a lubricant supply system. Turbomachine (1) Lubrication system for turbomachine of aircraft (100) Downstream part (110) Hydro-mechanical cutoff device (130) Lubricant return circuit (150)
837 | NOVELTY - The mechanism (18) has an arm (30) intended to be hinged on to a structure (12) of an aircraft (10), and a rotating connection between a door (16) of the aircraft and the arm. The rotating connection (32) is intended to be disengaged from a connection configuration for connecting the door with the arm in an open position of the door, into an uncoupling configuration for uncoupling of the door from the arm in a closed door position of the door. The rotating connection includes a shaft that is movable in translational motion in relation to the arm. USE - Connecting mechanism for connection between a door and a structure of an aircraft (claimed). ADVANTAGE - The rotating connection is intended to be disengaged from the connection configuration for connecting the door with the arm in the open position of the door, into the uncoupling configuration for uncoupling of the door from the arm in the closed door position of the door, thus allowing precise guidance of the door in the opening or closing phase of the door while minimizing the transmission of mechanical actions between the structure of the aircraft and the door when the door is closed. DETAILED DESCRIPTION - An INDEPENDENT CLAIM is also included for a method for operating an aircraft door. DESCRIPTION OF DRAWING(S) - The drawing shows a partial perspective view of a door of an aircraft with a connecting mechanism for connecting the door on to a structure of the aircraft. Aircraft (10) Structure (12) Door (16) Connecting mechanism (18) Arm (30) Rotating connection (32)
838 | NOVELTY - The system (10) has first coupling element (15) and second coupling element (16) mechanically connected by an intermediate shaft (13). A connecting shaft is secured in rotation to the intermediate shaft by first mechanical connection part and to the second coupling element by second mechanical connection part. The connecting shaft surrounds a distal zone of the intermediate shaft, where the distal region is longitudinally projected from the second coupling element in an extension direction (AX). The intermediate shaft is extended from the first coupling element to a threaded end (134). A nut is screwed onto the threaded end. USE - Mechanical power transmission system for a power transmission gearbox of an aircraft (all claimed). ADVANTAGE - The intermediate shaft is extended from the coupling element to the threaded end, and the nut is screwed onto the threaded end, thus obtaining compact design of the system, and minimizing transmission of parasitic forces in an event of misalignment. DETAILED DESCRIPTION - An INDEPENDENT CLAIM is also included for a power transmission gearbox. DESCRIPTION OF DRAWING(S) - The drawing shows a schematic view of a mechanical power transmission system. Extension direction (AX) Mechanical power transmission system (10) Intermediate shaft (13) Coupling elements (15, 16) Threaded end (134)
839 | NOVELTY - The structure comprising a mechanical connection interface (1), a force sensor (2) and a replaceable foot (3). An upper end of the replaceable foot is detachably connected with a lower end of the force sensor. The mechanical connection interface is connected with the force sensor. The replaceable foot is provided with a buffer foot, an actability disk, an electromagnetic absorbing foot and a hemispherical foot. The buffer foot comprises a spring buffer device. The spring buffer device is connected with a semi-spherical structure, where a spherical surface of the semi-spherical structure is located at a structure bottom. USE - Replaceable foot structure for a leg-type lifting device i.e. aircraft. ADVANTAGE - The structure satisfies landing and parking requirements of the aircraft under different geological and terrain environment. DESCRIPTION OF DRAWING(S) - The drawing shows a front view of a replaceable foot structure in partial section. Mechanical connection interface (1) Force sensor (2) Replaceable foot (3)
840 | NOVELTY - The machine comprises a protecting board (5) that is connected to the left and right side of a protective plate. A swing plate (3) is provided with a guard plate. A swing fixing plate (6) is set with the protective plate. A clapboard (7) is set with a swinging side plate (2). A swing limiting baffle pin (4) is arranged with the swing plate. A servo motor is set with a support unit (8). The motor bracket is set with a belt pulley (9). A lead screw shaft cover is provided with a setting composite bearing. USE - Plane adrill feeding seat riveting machine for manufacturing an aircraft. ADVANTAGE - The swing limiting baffle pin is arranged with the swing plate, where the servo motor is set with a support unit, and thus enables to automatically detect the feeding with the high precision and accuracy. DESCRIPTION OF DRAWING(S) - The drawing shows a schematic view of a seat riveting machine. Swinging side plate (2) Swing plate (3) Swing limiting baffle pin (4) Protecting board (5) Swing fixing plate (6) Clapboard (7) Support unit (8) Belt pulley (9)
841 | NOVELTY - The front portion (30) has a fuselage comprising fuselage frames (60a-60f), a cockpit, and a cockpit floor acting as a plane for a crew to walk on. A landing gear storage bay (22) is arranged under the cockpit floor and mechanically connected to some of the fuselage frames in order to provide the function of taking up the mechanical forces exerted on the fuselage frames under the effect of pressurization of the cockpit in the absence of the cockpit floor with a structural portion. Mechanical connection elements (76a-76f, 78a-78f) are fastened to the bay and the fuselage frames. USE - Aircraft front portion. ADVANTAGE - The front portion has three components that together act as a complete cross-part, in each fuselage frame, to maintain the general shape of the fuselage against pressure by opposing the deformation of the fuselage under the effects of pressure, thus avoiding the landing gear bay warping and maintaining the shape of the landing gear bay. The front portion has a stair is provided in the cockpit to connect the cockpit floor and plane for walking on to the floor of the passage so as to provide access to the cockpit , thus allowing crew members to easily enter and leave the cockpit. DETAILED DESCRIPTION - An INDEPENDENT CLAIM is also included for an aircraft. DESCRIPTION OF DRAWING(S) - The drawing shows a perspective view of a landing gear bay installed in an aircraft front portion. Landing gear storage bay (22) Partition (28) Front portion (30) Fuselage frames (60a-60f) Mechanical connection elements (76a-76f, 78a-78f)
842 | NOVELTY - The rivet has a rod of composite material with fibers oriented in the axis of the rivet, it is provided with an envelope in the form of a bush of prepreg allied to the components of the compound fibrous material to be joined, its fibers have a high specific shear strength after polymerization and oriented in the axis of the bush, having a length larger than the thickness of the components to be joined (by the height of the tapered section of the rod head), for formation of the insertion head from the envelope, as well as a fluoroplastic shell. The rod is made of material, whose fibers have a low hardness with a tapered head on one end. The rod is installed on a fluoroplastic shell in tight contact with it. The fluoroplastic shell is installed in the mentioned bush located in the tapered head. The outer diameter of the bush equals the diameter of the tapered head of the rod. The method for production of a permanent joint consists in placing of the rivet in the hole of the components to be joined. The rivet is installed in aligned holes of the components to be joined (skin and stringer) of the aircraft structure not having two-sided approach (simultaneously to the insertion and locking heads) to the rivet seam, applying adhesive composition on the outer cylindrical part of the envelope. The rivet head is formed from the inner side of the components to be joined by drawing the rod upwards, fixing the bush end by thrust ring and deformation of bush prepreg by the taped rod head, the fluoroplastic shell is removed from the rivet rod. After polymerization of the prepreg, from which the rivet bush is made, and adhesive composition, the longitudinal fibers of the projecting rod is impregnated by adhesive composition, and for the closing head in the cold state. USE - Aircraft engineering, applicable in other branches of national economy for production of permanent joints. ADVANTAGE - Enhanced adaptability to manufacture and reliability of the permanent joint of the rivetted joint obtained in production of aircraft structures of polymeric composite material or in their repair with operating or fighting damages.4 cl
843 | NOVELTY - The structural component (1') has reinforcing ribs (3A') integrally cast with the outer skin (2'). The reinforcing ribs are rigidly secured to the outer skin to form an integral grid structure capable of the taking forces caused by pressure difference on the opposite sides of the structural component. USE - Used as e.g. aircraft doors, aircraft body sections. ADVANTAGE - Constructed with large area and dimension to take up required high loads that occur in aircraft while simultaneously reducing weight of structural component or at least not increasing the weight while increasing load capacity. Has reduced manufacturing cost and effort in construction. Does not require any separate frame structures or any riveting flanges. Can be incorporated into large recesses or housings for installation of secondary structural components e.g. windows, door handles, and other secondary components. Has increased stiffness compared to conventional components with skin riveted to frame. Designed to simultaneously form an integral structure in which all components are secured to each other as a result of the casting. DESCRIPTION OF DRAWING(S) - The figure is an enlarged view showing the hexagonal cross-sectional configuration of the grid structure and ribs connected to the walls of the grid structure. Structural component (1') Outer skin (2') Reinforcing ribs (3A')
844 | NOVELTY - The nacelle has a connecting device comprising an annular flange (46) that is connected to an air inlet (42), and another annular flange (50) connected to a motor (44) that is pressed against the former flange. The flanges extend in a plane perpendicular to a longitudinal axis of the nacelle. Connecting elements i.e. bolts, are placed in respective bolt holes (48, 54) for connecting the flanges. One of the flanges comprises a U- or V-shaped opening (72) located between the bolt hole and a junction zone (68) of the flange and/or between the bolt hole and an outer edge (74) of the flange. USE - Aircraft nacelle. ADVANTAGE - The annular flanges comprises the U- or V-shaped opening located between the bolt hole and the junction zone of the flange and/or between the bolt hole and the outer edge of the flange, so that improved connection between the air intake and the motor can be enabled, thus increasing energy absorptive by deformation of the connecting device while maintaining high resistance to warping, and hence limiting propagation of the deformations directed according to axial direction. DESCRIPTION OF DRAWING(S) - The drawing shows a cross-sectional view of a connection device between a motor and an air intake of an aircraft nacelle. Air inlet (42) Motor (44) Annular flanges (46, 50) Bolt holes (48, 54) Junction zone (68) U- or V-shaped opening (72) Outer edge of annular flange (74)
845 | NOVELTY - This utility model claims a manual influence weather 37mm electronically controlled anti-aircraft gun mechanical transmission device, and solves the material double 37 mm artillery without electric motor car machine, existing manual influence work personnel safety problem is. It comprises high low machine, high low machine gear gearbox, machine direction, the machine direction comprising gear box body and gear position gear box, it also comprises high low motor transmission mechanism and position motor transmission mechanism, the motor transmission mechanism comprises power transmission box, carrying out motor, motor gear, a transition gear, orientation motor transmission mechanism includes executive motor position, the first connection cylinder, a gear small speed, orientation power transmission box, the first connection cylinder and gear installed on motor shaft small speed up. This utility model new gun executing mechanism is divided, direction rotating double part, the different structure, structure power transmission mechanism of heel seat connecting port is also different. Implementation of human cannon separating operation, increase artificial influence safety of operation personnel.
846 | NOVELTY - A head restraint (16) is mounted to rods (62) extending from seatback frame (18). An actuator (24) connected to the seatback frame pivots the armature (26) from a design position to an actuated position in response to an impact condition so that head restraint is actuated. The actuator is connected with seatback frame and armature by pivotal connections (46,50) comprising bushing and rivet. The rivet preloads the bushing to minimize inadvertent movement at the pivotal connection when the actuator is in the design position. USE - Vehicle seat with active head restraint system, e.g. bench seat, split frame seat, front row seat, rear row seat, etc., used in automobile, aircraft, watercraft. ADVANTAGE - Movable head restraints are moved to impact position during impact condition reliably. Undesirable sound can be avoided by minimizing the inadvertent movement and metal-to-metal contact. Number of components can be reduced and so, the assembling operations can be simplified. DETAILED DESCRIPTION - An INDEPENDENT CLAIM is also included for method of assembling vehicle seat with active head restraint system. DESCRIPTION OF DRAWING(S) - The drawing shows the perspective view of the vehicle seat. Head restraint (16) Seatback frame (18) Actuator (24) Armature (26) Pivotal connections (46,50) Head restraint rods (62)
847 | NOVELTY - The mechanism (16) has two arms extending from a connection portion and defining first, second and third apertures. One of the arms is spaced from the other arm by a notch. A fastener is extended through the first aperture and across the notch to abut the latter arm. The second aperture and the third aperture align finer threads of a rod, where contact between the latter arm and the fastener applies locking torsion force to be distributed over the threads. A helicoil is formed in the first aperture, and receives the fastener. USE - Locking mechanism for a valve i.e. metering valve, of a fuel system i.e. fuel delivery system, for an engine (all claimed) i.e. aircraft gas turbine engine. ADVANTAGE - The finer threads allow precise adjustment of a linear variable differential transformer adjustment mechanism unit for metering and control of fluid delivery systems and easier calibration of a linear variable differential transformer. The mechanism allows application of the locking torsion force to provide minimal impact on positioning of the adjustment mechanism unit due to design of a collar. The mechanism eliminates a need for special tooling from calibration process. DETAILED DESCRIPTION - An INDEPENDENT CLAIM is also included for a valve. DESCRIPTION OF DRAWING(S) - The drawing shows a cross-sectional view of a metering valve containing a linear variable differential transformer adjustment mechanism and a locking mechanism. Metering valve (10) Fuel system (12) Locking mechanism (16) Valve spool (18) Valve sleeve (20)
848 | NOVELTY - A kind of a fixing motor and a convenient disassembly and multi-rotary wing aircraft quick release motor base. It is on a machine arm tube, a base, electric engine fixing piece and a sleeve clamp connection, a power machine fixed on electric engine base fixed on chip, and a groove and a base, a sleeve, a screw is screwed. The user only uses one unscrewing a screw pieces, reach aim of rapid and convenient change motor.
849 | NOVELTY - The utility model claims a cabin cover of wind power generator, comprising a left cabin cover and a right cabin cover; the left cabin cover and the right cabin cover is connected and fixed by a connecting piece, the left cabin cover and the right cabin cover are composed of two branch covers, each said sub-cover are fixed through bolt connection; the connection gap of the cabin cover are coated with sealing glue. The utility model is fixed by connecting the left cabin cover and right cabin cover, each cover body are fixed through bolt connection, which saves the traditional flanging structure and the flange structure, so that nacelle cover has simple structure, low production cost, and easy to be processed and formed.
850 | NOVELTY - The system (10) has a processing assembly (16) comprising a data processing device (12) and an operating device (14) that are connected by releasable mechanical connection. A data communication device (20) with transmitter (24), receivers (26,28), and communication antenna (22) is connected to data processing device. The operating device comprises manually actuated switches, keys and/or knobs. The electrical components of the data processing device are connected with the electrical components of the operating device through standardized plug connections. USE - Communication system for aircraft e.g. airplane and helicopter. ADVANTAGE - The exchange of the data processing device and operating device can be made easy by releasable mechanical connection between the data processing device and operating device. The repair and maintenance of the communication system can be simplified. Cost of the communication system can be reduced as there is no need for using expensive remote controller for controlling communication. DETAILED DESCRIPTION - An INDEPENDENT CLAIM is included for a method for transmission of audio data between data processing devices and/or between data processing device and transmitter or receiver in communication system. DESCRIPTION OF DRAWING(S) - The drawing shows a schematic diagram of the communication system. Communication system (10) Data processing device (12) Operating device (14) Processing assembly (16) Data communication device (20) Communication antenna (22) Transmitter (24) Receivers (26,28)
851 | NOVELTY - The utility model claims an aircraft and aircraft robot blade quick release mechanism. The aircraft propeller of this utility model has fast detaching mechanism comprises a fastening bolt, a spring, a blade device, a sliding block, a locating sleeve, a locating pin and a motor; wherein, in the assembled state, two ends of an open central connecting part of limiting sleeve is arranged in the blade device mounting in the groove of the sliding block and the spring are arranged in the limiting sleeve and a fastening bolt on the central connection part of the blade device of the mounting groove of the first opening is fixed to the limiting sleeve, spring is between sliding block and a fastening bolt; and, a fastening bolt pressing spring and sliding block, locating pin is fixedly arranged on the motor, and the locating pin limiting sleeve is fixed on the motor.
852 | NOVELTY - The method involves modeling (S310) a processing apparatus including C type frame by finite element model. The position of reinforcing material arranged in C type frame is designated (S320). The thickness of top panel, bottom panel and left panel in C-type frame is designated (S330). The allowable displacement of upper protrusion and lower projection of C type frame and each thickness value of design variable are computed (S340) based on the maximum permissible tension. The thickness of the reinforcing material surrounded with panels is designated (S360). USE - Design method of C-type frame for optimizing C-type frame structure of precision drilling and auto-riveting machine for aircraft assembly. ADVANTAGE - The drilling and riveting process of the aircraft assembly can be performed with high accuracy, by designing new C type frame. The weight and the inertial force of the C type frame can be reduced, by maintaining the displacement and tension of C type frame. DESCRIPTION OF DRAWING(S) - The drawing shows a flowchart illustrating the design process of C type frame. (Drawing includes non-English language text) Step for modeling processing apparatus including C type frame by finite element model (S310) Step for designating position of reinforcing material arranged in C type frame (S320) Step for designating thickness of top panel, bottom panel and left panel in C-type frame (S330) Step for computing allowable displacement of upper protrusion and lower projection of C type frame and each thickness value of design variable (S340) Step for designating thickness of reinforcing material surrounded with panels (S360)
853 | NOVELTY - The generator (1) has an external field regulator (4) for regulating field current of a field winding such that voltage of 28 Volt is delivered to six rectifier diodes (5) in a housing integrated electric rectifier (2). An integrated series field regulator (3) is electrically isolated by an insulating disk (7). The external field regulator is attached to connections of the series field regulator. The rectifier diodes are designed as power semiconductor diodes. USE - Aircraft generator for converting mechanical energy to electrical energy. ADVANTAGE - The external field regulator regulates the field current of the field winding such that the voltage of 28 volt is delivered to the rectifier diodes in the housing integrated electric rectifier, thus eliminating the need to reconstruct and test mechanical components, and hence reducing cost and time for changing electric parts of the generator. DETAILED DESCRIPTION - An INDEPENDENT CLAIM is also included for a method for producing an aircraft generator. DESCRIPTION OF DRAWING(S) - The drawing shows a circuit diagram of an aircraft generator. Aircraft generator (1) Housing integrated electric rectifier (2) Integrated series field regulator (3) External field regulator (4) Rectifier diodes (5) Insulating disk (7)
854 | NOVELTY - The method involves bonding metallic particles to an aircraft structure through use of a cold spray process. The bonding is effected under conditions in which the particles form a continuous layer without requiring melting or fusing of the particles. The cold spray process is supersonic particle deposition. The continuous layer is a supersonic particle deposition layer (5) bonding the upper sheet metal component (1), rivet (3), and the upper region of a rivet hole (4) passing through the upper sheet metal component and a lower sheet metal component (2). USE - Method for repairing structural weakness in an aircraft structure, such as a fuselage component, sheet metal, and or a lap joint (all claimed), as well as for preventing or inhibiting initiation and or progression of structural weakness, such as crack, split, bend, deformation, tear or any other damage in the aircraft structure, and or preventing ingress of environmental elements e.g. water, salts, air, acid rain. ADVANTAGE - Deposition of a continuous layer of particles over an area of structural weakness in the aircraft structure provides positive effects on present or future structural integrity of the aircraft structure, since the continuous layer can seal joints in the structure against ingress of environmental elements e.g. water, which may lead to development of the structural weakness. The continuous layer also offers preventative as well as restorative result, and permits the structure to return to a proportion or even multiple of its original strength. The supersonic particle deposition establishes excellent bond with the substrate, forms the continuous layer of any required thickness, recovers the damaged geometry without adversely affecting the substrate, enhances structural integrity through localized strengthening which may reduce initiation and or propagation of cracks, and provides significant reduction in occupational health and safety risks associated with current in-service applied coatings using e.g. cadmium-containing compounds. The supersonic particle deposition also produces coatings with fewer defects, making the process reusable for reclamation of eroded surfaces and application of wear resistant coating as well as for enabling reuse of the base material. The use of supersonic particle deposition also not only improves structural characteristics of the aircraft structure but also provides economic and safety benefits. DETAILED DESCRIPTION - An INDEPENDENT CLAIM is also included for an aircraft structure. DESCRIPTION OF DRAWING(S) - The drawing shows the schematic cross-sectional view of a lap joint with supersonic particle deposition layer. Upper sheet metal component (1) Lower sheet metal component (2) Rivet (3) Rivet hole (4) Supersonic particle deposition layer (5)
855 | NOVELTY - The cover has a cover plate whose upper part is connected an air inlet channel of a petrol engine assembly. An outer side of a covering component is joined with the upper cover plate by a rivet connecting air inlet channel. A screen assembly and a separating channel assembly are connected together through a riveting connecting band. A fairing part of the petrol engine assembly is connected with a lubricating oil inlet channel component. A sealing belt is installed on the inlet passage of the petrol engine assembly. USE - Aircraft engine nacelle inlet channel rectifying cover. ADVANTAGE - The cover effectively solves inlet cowl and paddle interference, snow separating channel structure space to be small, and radiator inlet channel complex shape to be difficult to make trip, and can satisfy aircraft engine installation requirements. DESCRIPTION OF DRAWING(S) - The drawing shows a top perspective view of an aircraft engine nacelle inlet channel rectifying cover.
856 | NOVELTY - Preparing an aluminum-alloy aircraft component comprises: (a) introducing the component into the chamber of a coating apparatus; (b) directing an airflow past the component at a force sufficient to suspend the component within the airflow stream; (c) releasing a coating material into the chamber; and (d) coating the component to a desired thickness while the component is suspended in the chamber. USE - Preparation of precoated aluminum alloy-based components using a fluidized-bed coating process, for aluminum-alloy aircraft structural components, for hinges, rivets, fasteners, fittings, (claimed) small and irregularly-shaped components. Corrosion inhibiting coatings. ADVANTAGE - The non-contact, fluidized bed or mist coating method allows for the coating of increased batch sizes in shorter coating times with decreased variations in coating thickness and uniformity. DETAILED DESCRIPTION - An INDEPENDENT CLAIM is also included for a method of preparing an aluminum-alloy with a detailed coating apparatus. DESCRIPTION OF DRAWING(S) - The drawing shows a cross section of a fluidized bed apparatus.
857 | NOVELTY - The component has a composite panel formed by a skin and a set of stiffening stringers (15). An end of each stringer includes a section (41) in which height of a central section (17) of the stringer is reduced until the section disappears and width of feet (19) of the stringers increases until predetermined width is reached, and another section (43) with some extended feet of predetermined width and no central section. A set of metal rivets (31) is placed in the former section to bind the end of each stringer to the skin. USE - Aircraft component i.e. aircraft wing (claimed). ADVANTAGE - The panel is made of composite material so as to facilitate reduction of size and width of the panel. The mechanical rivets prevent delaminations and/or failures of the chemical bond between the stringers and the skin. The extended feet of the stringer section accommodate fixing screws of the feet of a rib without the need for a mousehole, thus reducing the possibility of interferences with the foot of the spar. The progressive reduction in the height of the central section of the stringer facilitates the transfer of load from the skin to the stringer by providing gradual increase in flexural and tensile rigidity and preventing local load concentrations. The device eliminates stringer mouseholes in ribs. DETAILED DESCRIPTION - An INDEPENDENT CLAIM is also included for a panel manufacturing method. DESCRIPTION OF DRAWING(S) - The drawing shows a perspective view of an aircraft wing showing termination of a stiffening stringer. Stiffening stringers (15) Central section of stringer (17) Feet (19) Metal rivets (31) Sections of stringer (41, 43)
858 | NOVELTY - The device has a one-way clutch (29) passed from a securing state to a relaxed state for increasing a ratio of a rotational speed of a blower (6) to a rotational speed of a low pressure compressor (2). A first reversible electric machine (21) is connected with a high pressure shaft (8) by a first mechanical transmission (22). A second reversible electric machine (23) is connected to a low pressure shaft by a second mechanical transmission (25) between the blower and the one-way clutch that is engaged to a battery (27) by an electrical connection unit (26). The first and the second reversible electric machines are independently controlled to a generating state or motor state. USE - Hybrid propulsion device for an aircraft. ADVANTAGE - The device is simple to use and less in weight. The device can allows a user to use the blower alone or independently of rest of the engine. DETAILED DESCRIPTION - An INDEPENDENT CLAIM is also included for a method for utilizing a hybrid propulsion device. DESCRIPTION OF DRAWING(S) - The drawing shows a schematic view of a hybrid propulsion device. Low pressure compressor (2) Blower (6) High pressure shaft (8) Reversible electric machines (21, 23) Mechanical transmissions (22, 25) Electrical connection unit (26) Battery (27) One-way clutch (29)
859 | NOVELTY - The utility model claims a structure for reinforcing rigidity of airplane engine fairing adjusting sheet, mainly comprising an elastic shaft (1), an elastic sheet (2), a hoop (3), a pin (4) and an inclined surface elastic sheet (5). the elastic shaft (1) is riveted with the adjusting sheet (6) by steel rivet; the pin (4) passes through the hoop (3); the elastic sheet (2) is used for preventing the pin (4) from moving left and right; an elastic sheet (2), a hoop (3), a pin (4) is matched and installed; the whole body is placed on the elastic shaft (1), the pin (4) is jointed with the bent edge of the elastic shaft (1), and then connected and fixed with the adjusting sheet (6) by steel rivet; placing the inclined surface elastic sheet (5); the inclined surface of the inclined surface elastic sheet (5) is jointed with the hoop (3); the steel rivet is riveted and fixed. The structure is processed by the way of metal plate and machine adding; the processing is simple; the cost is low; at the same time, using multiple components to enhance the rigidity of the adjusting sheet (6) in different directions; the pertinence and effect are good.
860 | NOVELTY - The method involves securing a mechanical quick coupling element (8) to a rectilinear hollow tubular body (70) of a pipe (7), and positioning the rectilinear hollow tubular body in a bending machine such that an angular deflection mechanism of the mechanical quick coupling element is in a reference angular position with respect to the bending machine. The rectilinear hollow tubular body is bent as a function of the reference angular position, where the positioning of the rectilinear hollow tubular body in the bending machine is carried out manually. USE - Method for manufacturing a pipe for circulation of a fluid e.g. drinking water, waste water, and drainage, in an aircraft. ADVANTAGE - The rectilinear hollow tubular body is bent as the function of the reference angular position of the mechanical quick coupling element, thus offering great flexibility for the manufacture of the pipe while improving the assembly of the pipe, without the use of a calibration template, and reducing the manufacturing cost of the pipe. DETAILED DESCRIPTION - An INDEPENDENT CLAIM is also included for an assembly of a pipe and a connection coupling. DESCRIPTION OF DRAWING(S) - The drawing shows a schematic view of a connection of a pipe to a fitting. Connection coupling (5) Pipe (7) Mechanical quick coupling element (8) Orifices (60) Rectilinear hollow tubular body (70) Lugs (80)
861 | NOVELTY - The aircraft (300) has a fuselage (302), and an aft wall (304) of a lavatory monument (306) within the fuselage and extending radially inwardly relative to the fuselage. The aft wall is removably connected to an outboard wall (308), a ceiling (310), and a floor (312) of the lavatory monument. The aft wall has unchangeable connection points (318) to join the aft wall to the outboard wall, the ceiling, and the floor of the lavatory monument. The outboard wall is connected to an inside surface (320) of the fuselage. USE - Aircraft. ADVANTAGE - Common interface points on each of the lavatory fixtures are unchangeable with respect to the lavatory monument. The design is laid out such that each component (the removably attached lavatory fixtures) has an acceptable removal envelope, and optimized to reduce the quantity of and increase the accessibility of fasteners required. DETAILED DESCRIPTION - An INDEPENDENT CLAIM is included for a method of constructing a lavatory monument in an aircraft. DESCRIPTION OF DRAWING(S) - The drawing shows a block diagram of a lavatory monument within an aircraft. Aircraft (300) Fuselage (302) Aft wall (304) Lavatory monument (306) Outboard wall (308) Ceiling (310) Floor (312) Unchangeable connection points (318) Inside surface (320)
862 | NOVELTY - The metering pin assembly has a piston assembly that is received within an outer cylinder. A base (22) is connected to the piston assembly and a projection is pivotably attached to the base using fastener. The projection is provided with multiple apertures (30) to allow fluid flow. USE - Metering pin assembly for use in aircraft landing gear shock absorber. The projection and the attachment unit are integral. ADVANTAGE - The metering pin adapts to shock absorber and allows for flexible movement into and through the orifice in the orifice plate located within the shock absorber, such that the wear on the metering pin when moving through the orifice can be minimized effectively. Since the assembly requires a small number of components, the multiple component failures can be reduced effectively. DESCRIPTION OF DRAWING(S) - The drawing shows a side view of the metering pin. Base (22) Damping section (24) Pivotable connection (26) Multiple apertures (30)
863 | NOVELTY - A feed channel moves a rivet from a storage location to an initial position. A pair of gripping fingers (89,91) grip the rivet in response to a command signal. Compressed air moves the gripped rivet to an opening in a workpiece and releases the grip by compressed air. A ram sets up the rivet. USE - In manufacture of large structural assembly e.g. for assembling aircraft wings, for joining sheet metals using rivets. ADVANTAGE - Enhances speed of large scale assembly operations by using compressed air for gripping. DETAILED DESCRIPTION - An INDEPENDENT CLAIM is also included for collar gripping system for bolt-in assembly operation. DESCRIPTION OF DRAWING(S) - The figure shows a perspective view explaining operational sequence of the rivet gripping system. Gripping fingers (89,91)
864 | NOVELTY - Inner side of this new utility model is aircraft rivet machine reading numbers head bracket, its structure comprises limited section (1) and reading numbers head section (2), the limited section (1) and reading numbers head section (2) through connecting rod (3) is connected with the reading numbers head section (1) of A is opened with bolt hole (4), reading numbers head section (2) is opened with a bolt hole B (5), the limited section (1) setting guide rail groove (6) and measuring rod groove (8), reading numbers head segment (2) inner side setting optical grating reading numbers head groove (7). This new utility model is advantages as follows: equipped aircraft rivet structure of the reading head bracket is compact, stable performance, suitable operating safety, data wire and guide rod, controlling size and finish automatic locating circle, high efficient accuracy, and it is firm and durable.
865 | NOVELTY - The hatch cover/ access panel (24) has crack at one portion, trimming off the damaged portion of hatch cover/ access panel along the trimming line, remaining portion modified hatch cover/ access panel, fabrication of filler, and installation of filler with the help of suitable riveting. The panel is made of from aluminum alloy, steel alloy, and a trimming line is straight line or polygonal line. The filler is made from aluminum alloy, steel alloy, and is a sheet metal / machined component. The panel are installed with the help of bolts/ screws/ quick release fastener which engages with anchor nuts/ nuts installed on fixed portion of fuselage wings, vertical and horizontal tail. USE - Damaged hatch cover/ access panel for use in aircraft. ADVANTAGE - The panel is configured to reduce the downtime of an aircraft, and the cost effective repair methodology is evolved for the use of damaged hatch cover/ access panel with minor modification/ repair in a very short time span. DESCRIPTION OF DRAWING(S) - The drawing shows a schematic view of the installation of hatch cover or access panel. Outer edge (10) Fastener (12) Horizontal tail (20) Hatch cover or access panel (24)
866 | NOVELTY - The utility model claims a loose joint structure joint for an aircraft engine part assembly, comprising a first part, a second part and goes through the second part of the first part and a bolt, the screw head of the bolt is propped against the first part of the outer wall surface; the screw bolt is extended out of the second component extending out of the second part screw rod comprises a connection part and a joint part far away from the lock thread of the second component close to the second part of the locking screw, locking screw thread connected with the thread direction of the part with the lock thread opposite to the connection direction of the thread part, locking thread connection part is in threaded connection with a locking nut, locking threaded connection part is in threaded connection with a locking nut, the axial size of the locking nut is greater than or equal to the axial size of the locking thread connection part. when the locking nut tend to loose state due to friction force will force the movable locking nut reverse rotation to press the lock nut, locking nut, so as to achieve locking anti-loosening effect.
867 | NOVELTY - The bird has a left flapping wing (3) and a right flapping wing (1) driven by a motor (15) to flap upwards and downwards. A rudder (5) is driven by a motor (12) to change a direction of an aircraft. A left main rocker and a right main rocker are driven by the motor (15). The motor (15) and a gear (16) are located on two sides of a cross-shaped main bracket. The motor (15) is fixed on a rotating bracket (14). A rotating shaft is connected with the cross-shaped main bracket. A connection bar is connected with another gear through a rotating shaft. USE - Mechanical bird i.e. aircraft (claimed). ADVANTAGE - The bird performs two-dimensional movements, and flaps and turns the flapping wings in a convenient manner. DESCRIPTION OF DRAWING(S) - The drawing shows a perspective view of a mechanical bird. Right flapping wing (1) Left flapping wing (3) Rudder (5) Motors (12, 15) Rotating bracket (14) Gear (16)
868 | NOVELTY - The device e.g. rod (10), has a rod body (11) equipped with fastener covers (12a, 12b) by which the body is attached to structural elements. The body is in arc shape for ensuring flexibility to the device, where the flexibility is adapted to filter vibrations generated by the structural elements. Each cover is connected to one of the structural elements by a connection pivot. A shock absorber (17) is mounted linearly between the covers and adapted to partially dissipate energies of vibrations. The covers are provided with bearings ensuring guidance of clevis pins (A1, A5). USE - Structural connection device e.g. rod, and shackle for use in a structural connection assembly used for transmitting compressive or tractive efforts between two structural elements, of an aircraft (all claimed). ADVANTAGE - The body is in arc shape for ensuring flexibility to the device, where the flexibility is adapted to filter vibrations generated by the structural elements, thus damping the vibrations generated by one of the elements while allowing transmission of the efforts of the element with another element in an improved manner. DETAILED DESCRIPTION - The body and the covers are made of titanium 17 and/or Inconel (RTM: austenitic nickel-chromium-based superalloys) 718. The bearings are made out of Stellite (RTM: range of cobalt-chromium alloys) 6B, Stellite (RTM: range of cobalt-chromium alloys) 6K, and/or Inconel (RTM: austenitic nickel-chromium-based superalloys) 718. The shock absorber is a pneumatic shock absorber. DESCRIPTION OF DRAWING(S) - The drawing shows a perspective view of a rod integrating a vibration dampener. Clevis pins (A1, A5) Rod (10) Rod body (11) Fastener covers (12a, 12b) Shock absorber (17)
869 | NOVELTY - The equipment has a processing station (1) with a positioning device (2) for receiving and moving an aircraft structural component (3a,3b) and a manipulator (4) with a tool (5) set up with a rivet gun (5a) for moving tool. The working area (6) of processing station is defined by a region in which aircraft structural component received by positioning device through tool is processed. A loading area (7) for loading and/or unloading of structural component is spaced apart from working area. A movement device (8) moves between the working area and the loading area. USE - Processing equipment for aircraft structural components such as carcass and wing. ADVANTAGE - The failure time of aircraft structural component processing equipment is reduced before and after processing. The need for loading and unloading is eliminated and the time required for loading and unloading is reduced. The aircraft structural component is loaded and picked up without the need for separate lifting device. The need for access to cargo area is eliminated by the controllable locking unit. DETAILED DESCRIPTION - An INDEPENDENT CLAIM is included for a method for processing of aircraft structural components. DESCRIPTION OF DRAWING(S) - The drawing shows a perspective view of the processing equipment. Processing station (1) Positioning device (2) Aircraft structural components (3a,3b) Manipulator (4) Tool (5) Rivet gun (5a) Working area (6) Loading area (7) Movement device (8)
870 | NOVELTY - The utility model claims an aircraft rear fuselage structure for increasing bending flange, comprising window frame body; a rear fuselage cavity surrounded by the upper skin and the lower skin; two sides of the opening at the top of the lower skin are provided with a longitudinal flange bent inwards; the longitudinal flange is provided with at least one group of symmetrical avoiding grooves; each group of symmetrical avoiding grooves is clamped with the machine body separating frame; the machine body separating frame periphery is connected with the inner wall of the back machine body cavity. The lower skin of the invention uses the longitudinal flange bent inwards to replace the arrangement of the longitudinal long truss, reduces the total use number of the stringer, at the same time, the lower part of the longitudinal flange is window frame body; the riveting position between the upper skin and the lower skin; the riveting position reduces the thickness of the structure by cancelling the longitudinal long truss; the diameter and length of the rivet reduce a specification; comprehensively realizes the optimization of the aircraft weight, reduces the process difficulty of the rear body assembly.
871 | NOVELTY - A kind of one vertical empennage is set with distributing aircraft wings, relating to aircraft pneumatic distributing project technique area, the tail part is set with vertical fin fuselage and vertical fin by screw and bolt matched fixed in round shape-keeping on rotating disc, the internal round conformal rotating disc fixed at the tail of the fuselage is. Round conformal rotating disc and fuselage is smooth transition round rotating disc and conformal shape intersection of the fuselage is round in the same plane. Bottom end vertical fin mounting groove of the round rotating disc is set with conformal with connection shaft, round rotating disc through connecting conformal and the fuselage axis of fuselage reinforcing frame shaft movable connection. Distributing with wings vertical empennage of the utility new model supply aircraft structure and reasonable, provided with vertical fin by upper on fuselage, which not only can ensure the hiding property, then can solves the distributing plane wings course stability problem, device high stability and safe reliability.
872 | NOVELTY - The tool (40) has a body (42) including a strike surface at a first end (46) of the body. Multiple contactors (64) are extended outwardly from a second end (50) of the body, where each contactor includes an engagement surface (66) to contact with a surface of an adjacent fastener when a force is applied to the strike surface. A biasing mechanism (56) i.e. coil spring, is arranged within a body cavity adjacent to an upper cavity surface (54). A dowel (58) is positioned within the cavity adjacent to the biasing mechanism, and engages a portion of an adjacent nut plate and translates within the cavity. USE - Riveting tool for installing multiple fasteners on a nut plate simultaneously for attaching an access panel on a fuselage of a rotary wing aircraft. ADVANTAGE - The tool can secure nut plates to an adjacent surface so as to reduce the possibilities of a gap forming between the surface and a portion of the nut plate during installation, and limit the possibility of improperly aligning the tool with the nut plate, thus improving accuracy and efficiency of installation process and reducing the installation time and material cost. DETAILED DESCRIPTION - An INDEPENDENT CLAIM is also included for a method for installing multiple fasteners on a nut plate simultaneously. DESCRIPTION OF DRAWING(S) - The drawing shows a side view of a riveting tool. Riveting tool (40) Rectangular body (42) Ends of body (46, 50) Upper cavity surface (54) Biasing mechanism (56) Dowel (58) Contactors (64) Engagement surface (66)
873 | NOVELTY - The element (4) has metal webs (6a-6b) and fiber webs arranged in a number of layers, where the webs are made of glass fiber. Material strips (22a-22q) in a region of a rear structure of transverse seam regions (16a, 16b) provide a material web which is continuous in a circumferential direction (U) of the element. The strips (22a, 22b) partially covers a radially outlying connecting region for placing rivets with uniform diameters at uniform spacings to fasten the structure in the direction on an outer surface averted from an inner surface (2) of the element. USE - Used in a fuselage of an aircraft (claimed). ADVANTAGE - The rivets with uniform diameters are placed at uniform spacings, thus interconnecting the neighboring skin panels in a pressuretight fashion while increasing a failure rate during production of the structural element. The material strips in the region of the rear structure of the transverse seam regions provide the material web which is continuous in the circumferential direction of the element, thus eliminating the need for mixed riveting between two stringers. The configuration of the element permits a flexible arrangement of the rear structure. DETAILED DESCRIPTION - An INDEPENDENT CLAIM is also included for a method for producing a structural element. DESCRIPTION OF DRAWING(S) - The drawing shows an internal view of a structural element. Circumferential direction (U) Inner surface (2) Multilayer sandwich type structural element (4) Metal webs (6a-6b) Transverse seam regions (16a-16b) Material strips (22a-22q)
874 | NOVELTY - The device (30) has a sleeve (50) positioned such that a bucking bar extends within the sleeve and end of the sleeve is positioned adjacent to parts. The sleeve comprises a first intermediate sleeve unit (54) and a second sleeve unit threaded with the first sleeve unit, and a third sleeve unit is inserted into the second sleeve unit. The bucking bar extends within the first and second sleeve units. The device comprising an air cylinder (32) is coupled to the bar. The sleeve comprises a non-marring sleeve unit (56) comprising a reference surface (84) to limit compression of a buck tail. USE - Air damped bucking bar device for use in riveting parts of an aircraft. ADVANTAGE - The device allows the bucking bar sleeve to facilitate the desired compression of a rivet buck tail during riveting operation, avoids formation of gaps between parts and provides bar balance and vibration control for operators in an effective manner. The device allows the sleeve to limit the degree of compression of the buck tail and facilitates even compression across the end of the rivet. The sleeve eliminates dependency on the skill and experience of the operator and avoids variation and rework in an improved manner. DETAILED DESCRIPTION - An INDEPENDENT CLAIM is also included for a sleeve for use with a bucking bar device including a bucking bar. DESCRIPTION OF DRAWING(S) - The drawing shows a side view of an air damped bucking bar including a bucking bar sleeve. Air damped bucking bar device (30) Air cylinder (32) Sleeve (50) Intermediate sleeve unit (54) Non-marring sleeve unit (56) Reference surface (84)
875 | NOVELTY - The device has a fixed mounting plate (1) riveted with a main shaft (2). Wings (33) are vertically connected with an outer surface of a rotating screw cap (32). A supporting arm movement mechanism is provided with a transmission rod. A movable baffle plate is connected with a supporting rod. A transmission rod is engaged with a push rod by a screw thread. An end of the movable baffle plate is riveted with a rotary wing base (30) by a bolt. The supporting rod is riveted with a supporting arm (4) by the bolt. The supporting rod is connected with a fixed seat (3) by a rotating shaft. USE - Independent hanging shock absorption device for an unmanned machine spraying pipe. ADVANTAGE - The device is convenient to use and convenient to mount and dismount, and can avoid force of an upper sleeve due to animal anxiety and human attack, and drives a spiral mechanism by a micro-motor for continuous working of a supporting arm movement mechanism, and reduces weight of an unmanned aircraft so as to avoid influence of the unmanned aircraft, and avoids tripping on a winding wire and a branch during flying process and affecting normal operation of the unmanned aircraft. DESCRIPTION OF DRAWING(S) - The drawing shows a perspective view of an independent hanging shock absorption device. Fixed mounting plate (1) Main shaft (2) Fixed seat (3) Supporting arm (4) Rotary wing base (30) Rotating screw cap (32) Wings (33)
876 | NOVELTY - The device has a fixed lower mold (5) that is fixed with a first mica sheet (7). The lower mold is overlapped with upper and lower plates (3,4). The upper plate is provided with a blank holder (2). A step surface of the blank holder is provided with a second mica sheet (6). A centre of the blank holder is provided with a punch (1). The punch and the lower mold are respectively connected with positive and negative power sources (8). The power source, the punch, the upper and the lower plate, and the lower mold are formed as a current loop. USE - Device for forming light weight board self-heating flat non-rivet connection in automobile such as aircraft. ADVANTAGE - The material flow resistance is small, and the low joint forming effect is improved. The damage and crack generated in the material are effectively prevented. The production efficiency is improved, and the reliable connection quality is achieved. The high strength connection and the smooth connection point surface are achieved. DETAILED DESCRIPTION - An INDEPENDENT CLAIM is included for a method for forming light weight board self-heating flat non-rivet connection. DESCRIPTION OF DRAWING(S) - The drawing shows a schematic of the device for forming light weight board self-heating flat non-rivet connection. Punch (1) Blank holder (2) Upper plate (3) Lower plate (4) Fixed lower mold (5) Mica sheets (6,7) Power source (8)
877 | NOVELTY - Alloy comprises 4.10-5.50 wt.% copper, 0.30-1.60 wt.% magnesium, 0.03-0.1 wt.% iron 0.03-0.06 wt.% silicon, 0.04-1-1 wt.% tin and aluminum (remaining amount). USE - Alloy is useful for aircraft skin, rivet, aviation structural material, preferably automotive industry. ADVANTAGE - The method eliminates harmful iron-containing phase in alloy, through adding tin element to realize the alloys alloy in the harmful iron containing phase thinning and spheroidizing, improving the toughness of alloy and the subsequent heat processing performance of the alloy. The method provides a new idea for development and industrialization application of related high comprehensive performance aluminum alloy structure material. Because the micro-alloying and conventional heat treatment method device has simple requirement, easy operation, large range, good controllability, good repeatability, and greatly reduced relative to the traditional method cost, the method uses the means, without special condition requirement, technique condition is mature, especially suitable for commercial mass production. DETAILED DESCRIPTION - An INDEPENDENT CLAIM is also included for method for eliminating harmful iron-containing phase in alloy.
878 | NOVELTY - The utility model claims an aircraft skin surface automatic recycling device, comprising a mounting bracket and a yarn cylinder mounted on said mounting bracket, a recycling barrel, in addition to the rubber cylinder and a cylinder; the cylinder is provided with a piston; the piston joint through the connecting rod of the cylinder, the other end of the connecting rod is connected with the rubber cylinder bracket; the glue cylinder through a hollow shaft in the glue barrel is mounted on the rubber cylinder bracket and the rubber cylinder are provided with multiple micro-pores with the hollow shaft; the recycling barrel is connected with a servo motor on the mounting bracket. The utility model can be mounted on the automatic drill riveting machine is capable of automatic drilling and riveting of the overflowing the redundant sealant in time cleaning, solves the problem that the existing technology needs to be riveted after cleaning difficulty caused by sealing glue solidifying, cleaning time is long.
879 | NOVELTY - The system (1) has a bearing bush (11) having an interior region (21) for receiving bearing pin (7) comprising an annular recess (14). The locking balls (17) are arranged in recess in connection state of bearing pin, and are engaged in groove (9). The positions of the locking balls are fixed in displaceable locking sleeve (23) in locked position. A locking mechanism (25) is provided for displacing locking sleeve in locked position and mounting position. USE - Mechanical closure system for establishing secure connection with circumferential groove, for use in component e.g. Y-boom or central pod of aircraft e.g. multicopter (all claimed). ADVANTAGE - The secure closure system for easy assembly and disassembly of two components is provided. Easy mounting and dismounting of boom is allowed. Stable attachment of boom to fuselage is enabled, thus allowing uptake of forces acting on the boom. DESCRIPTION OF DRAWING(S) - The drawings show the schematic sectional views illustrating three assembly steps of closure system operated from outside security. Mechanical closure system (1) Bearing pin (7) Groove (9) Bearing bush (11) Recess (14) Locking balls (17) Interior region (21) Locking sleeve (23) Locking mechanism (25)
880 | NOVELTY - The pressure glue comprises a piston (1) in close contact with the cavity surface of the housing (3). The rubber suction cup (8) is sleeved on the outside of the housing, and is wound and tightened by a wire (7) and is connected with the shell. The upper unit of the shell is provided with a screw hole and screwed into a screw (2). The pressure rod (9) passes through the lower unit of the base (10) and is threaded with the base connection. The lower side of the base is provided with threaded holes and screwed into two screws (12). The connection plate (5) is mounted on the housing through a nut (4) on the base. The lower unit of the connecting plate (5) is supported on the shoulder exterior of the base. An adjusting washer (6) is installed between the connecting plate and the shoulder of the housing. USE - Pressure glue dispenser for sealing aircraft oil tank rivets. ADVANTAGE - The pressure glue injector easily performs pressure glue repair on the rivet at the leak point outside the overall fuel tank, which greatly reduces the operation difficulty, saves construction time, and effectively improves the product quality. DESCRIPTION OF DRAWING(S) - The drawing shows a schematic view of a Pressure glue dispenser. Piston (1) Screw (2) Housing (3) Nut (4) Connecting plate (5) Adjusting washer (6) Wire (7) Rubber suction cup (8) Pressure rod (9) Base (10) Screws (12)
881 | NOVELTY - The apparatus has a pushing module (30) comprising a receiving portion (34) that receives the rivet from a feeding portion (23). A transmitting module comprises a rivet gun (49). A feeding module (20) is moveable in a first direction that is parallel to the bottom plate to align the feeding portion with the receiving portion. The pushing module is moveable in a second direction that is perpendicular to the first direction to align the receiving portion with the rivet gun for allowing the rivet gun to bind the rivet to a mounting section. USE - Rivet binding and upsetting apparatus for use in industries such as aircraft. ADVANTAGE - The rivet binding and upsetting apparatus is effectively improved. DESCRIPTION OF DRAWING(S) - The drawing shows an?isometric view of a rivet binding and upsetting apparatus. Feeding module (20) Feeding portion (23) Pushing module (30) Receiving portion (34) Rivet gun (49)
882 | NOVELTY - The blind rivet assembly (1) comprises a blind rivet (2), which has a sleeve (3) with a shaft (4), a setting head (5) and a rivet mandrel (6). An end element (9) is provided on the side of the setting head facing away from the shaft. The end element comprises a through channel (14), through which the rivet mandrel is guided. USE - Blind rivet assembly for connecting two or multiple items to be joined, particularly for use in shipbuilding, aircraft construction and automotive engineering. ADVANTAGE - The blind rivet assembly ensures reliable connection of the items to be joined in a simple and economical manner. DESCRIPTION OF DRAWING(S) - The drawing shows a sectional view of a blind rivet assembly. Blind rivet assembly (1) Blind rivet (2) Sleeve (3) Shaft (4) Setting head (5) Rivet mandrel (6) End element (9) Through channel (14)
883 | NOVELTY - The utility model belongs to aviation electric installation field, claims a switch box body structure, comprising: a bracket, a box body, a cover plate; the upper part of the bracket is fixed on the machine body structure, the lower part of the bracket is connected with the upper part of the box body, the cover plate is connected with the box body flange; the box body is a closed structure around the box body; it solves the problem that the switch device installed on the interior decoration is dismounted and the structure is closed caused by the inner decoration.
884 | NOVELTY - This new utility model relates to one of four rotary wing without people, comprising a machine body, a machine wing and rotary wing component, the machine is set with wings at two side machine body, the rotary wing component in machine is set with upper wing, the rotary wing component comprises base, fixed rod, a transmission device, a connecting piece and multiple of three, the base provided with the sleeve and fixed by fixing column fixedly connected with rod, the upper fixing column set with flexible element, on the pedestal set with containing part, said transmission device comprises motor, motor and set in the containing part, the periphery connecting piece equipped with matched connecting piece, upper connecting piece provided with multiple distribution of matching hole, the fin set with multi-number of perforation, and the perforation hole by fastener connection. This new utility model is four rotary wing without people and rotary wing aircraft component vibration small, to increase without human aircraft and flight stability, at the same time, through regulating fin and matched connecting piece is connected with the adjusting length of fin outwards, to adjust the flying performance.
885 | NOVELTY - The mechanism has left, right, upper and lower bearings that are respectively connected left and right side plates, an upper cover (7) and lower bottom plate connection. The side plates, the upper cover, an upper supporting arm (1) and a lower supporting arm (5) are connected with a bottom plate through a fastener (4). A turbine passes through a key, limited by a sleeve and is connected with a shaft. A handle (2) is connected with a worm through an upper screw thread. A left gear (6), a right gear (3) and the shaft are fitted in a gap. USE - Hand-operated mechanism for aircraft door. ADVANTAGE - The labor intensity is reduced, and quality problem of door installation is solved. The mounting accuracy is increased, and the door position can be adjusted slightly. The manual operation and checking are convenient, and the swing distribution is prevented. The high transmission ratio can be realized. DESCRIPTION OF DRAWING(S) - The drawing shows a front view of the hand-operated mechanism for aircraft door. Upper supporting arm (1) Handle (2) Right gear (3) Fastener (4) Lower supporting arm (5) Left gear (6) Upper cover (7)
886 | NOVELTY - An apparatus for fastening and disassembling locking bolts of an engine for an aircraft is provided to connect a rotating tool to the locking bolts even in a limited work space and to prevent parts of the engine from being broken in disassembling the locking bolts although great torque is given through the rotating tool. DETAILED DESCRIPTION - An apparatus for fastening and disassembling locking bolts of an engine for an aircraft comprises a base block(100); fixed pillars(111~113) each having a lower end combined to the base block; rotating support members(121~124) installed to upper ends of the fixed pillars; rotating rods(131~136) rotatably inserted in the rotating support members; a tool connection part(134) formed to one-ends of the rotating rods and abutted to the end of a rotating tool; and socket parts(135) formed to the rotating rods. Image 1/1
887 | NOVELTY - This utility new type relates to one aerial oxygen mask a breathing valve pressing nut of special tool, wherein it include chuck, a rotating shaft, a connecting shaft, a fixing shaft and a handle, wherein the chuck and the rotating shaft one end riveting is fixedly connected with the rotating shaft while the other end through connecting shaft and fixing shaft one end riveting is fixedly connected, the other end fixed with the handle cross riveting; This utility new type can very conveniently mounting and dismounting for a compression nut of aviation oxygen mask, increasing the special variety of hardware tool.
888 | NOVELTY - The blank (10) has an elongated body (12) having an axis and a length along the axis. The body is provided with braided reinforcement fibers i.e. yarns (14) embedded inside the body and supported in a matrix material (16). The braided reinforcement fibers are configured to extend the length of the body. The matrix material consists of nylon, polyetherimide (PEI), poly-ether-sulfone (PES), polyphenylene sulfide (PPS), poly-ether-ether-ketone (PEEK) and poly-ether-ketone-ketone (PEKK) and the fibers comprises carbon or glass. USE - Composite rivet or fastener blank in aircraft (all claimed) to secure composite unit together. ADVANTAGE - The fasteners and associated blanks are utilized to secure unit together including unit comprising composite materials or metallic materials. As the diameter of braid structure increases until the structure becomes in contact with a hole wall, the structure is conformed to hole features such as a countersink or other irregularities in the hole when the blank is installed by compressing into the hole. The yarns are allowed to rotate at cross-over points without causing significant buckling of the reinforcement fibers when the diameter of braid structure increases or decreases as braid structure is tensed or compressed. As the blank is made of composite materials suitable for securing panels comprising the same or compatible materials, the risk of galvanic corrosion is reduced or avoided. DETAILED DESCRIPTION - INDEPENDENT CLAIMS are included for the following: (1) a method for installing a composite rivet; and (2) an apparatus for installing a composite rivet. DESCRIPTION OF DRAWING(S) - The drawings show a schematic perspective view of a composite rivet blank and a schematic view of a braid structure of yarns of reinforcement fibers embedded inside the blank. Composite rivet blank (10) Elongated body (12) Yarns (14) Matrix material (16) Braid structure (20)
889 | NOVELTY - The method involves checking whether a rotating shaft (7) and a joint bearing (2) of an electric gate at an end position of a landing gear. The rotating shaft is disassembled from the end position switch at the landing gear position. The surface of the rotating shaft is chrome plated. A riveting tooling is placed on a flat worktable and the product and a bracket are fixed to the riveting tooling. The product shaft is aligned with the joint bearing. The shaft is pressed with your thumb slightly. The head of the product shaft is hit with a heavy object from top to bottom and the knock is stopped when the bottom of the shaft extends out of the joint bearing. The product is removed from the riveting tool, the shaft is rotated by hand, the shaft is rotated flexibly and the shaft is removed. USE - Method for repairing loosening of electric gate shaft at end point of landing gear of aircraft. ADVANTAGE - The measurement of the depth of chrome plating through multiple traces of chrome plating is avoided, the processing steps are reduced and the processing accuracy is improved. The small shaft is squeezed, by the cam on the rotating shaft to make the rocker connected to the small shaft move through the rocker action and the micro switch is pressed inside the product, so that the working state of the terminal switch changes, without the need for electronic control equipment to participate, while reducing the maintenance cost. DETAILED DESCRIPTION - An INDEPENDENT CLAIM is included for a riveting tool for loosening shaft of electric gate at end of landing gear position. DESCRIPTION OF DRAWING(S) - The drawing shows a schematic view of the riveting tool. Bracket (1) Joint bearing (2) First side panel (3) Second side panel (5) Rotating shaft (7)
890 | NOVELTY - The structure has a mounting base fixedly connected with a middle supporting plate. Two sides of the middle supporting plate are placed close to a mounting edge. Two sides of the supporting plate is placed close to a circular through hole. A plane front undercarriage wheel spindle is provided with a hollow shaft. An aircraft nose landing gear hub main shaft is sleeved with a bolt shaft. Two ends of the bolt shaft are extended to two sides of the outer of the supporting plate. A round steel section is upwards extended from a limiting hole. The mounting plate is fixedly connected with a fixed plate. USE - Aircraft nose gear fixed support structure. ADVANTAGE - The structure is convenient for maintain and assemble, and improves aircraft supporting fixing stability and reliability, and increases connection strength. DESCRIPTION OF DRAWING(S) - The drawing shows a perspective view of an aircraft nose gear fixed support structure.
891 | NOVELTY - The auxiliary measurement device, comprises a dedicated wire, a computer equipment housing, and a detection and measurement board. The computer equipment housing is connected to the inspection and measurement board through a dedicated wire. The computer equipment housing is L-shaped open box. The computer equipment shell is provided with rivet holes on the inner side. The rivet holes are fixed to the plug base by the cooperation of the rivets. The computer equipment shell is provided with a fixing bracket in the middle of the bottom side and the top surface of the fixing bracket. The two ends are respectively provided with grooves and protrusions, and the middle is U-shaped. USE - Auxiliary measurement device used for facilitating aircraft maintenance and testing. ADVANTAGE - The auxiliary measurement device can quickly, conveniently and accurately complete the measurement. DESCRIPTION OF DRAWING(S) - The drawing shows the schematic view of the auxiliary measurement device. (Drawing includes the non-English language text).
892 | NOVELTY - The garage has sectional materials spliced to form a frame structure. A proximate matter is provided with a spliced part to form a node. The node is provided with a connecting piece. A profile is connected with the node and the connecting piece through a bolt. The sectional material is a corner steel or steel channel or t-section steel or h-beam steel. Two surfaces of the connecting piece are connected with two sections through the bolt. A surface of the corner steel is fixed to the profile through the bolts. USE - Airplane-type garage. ADVANTAGE - The garage saves labor and improves processing efficiency by the bolt to cancel welding process, so that the door can easily assemble in a field, thus increasing assembling efficiency and precision. DESCRIPTION OF DRAWING(S) - The drawing shows a front view of an airplane-type garage.
893 | NOVELTY - This new type utility claims one kind of aircraft seat for table, comprising a hinge shaft is hinged on the lower table panel of seat back, one end of it is further provided with a table plate of a lower table panel free end up is provided with a free end reverse table direction of extending part on the upper surface of table plate is hinged of upper. This utility new type has the advantages of simple structure, convenient operation, the area of table plate can be adjusted, convenient for passengers.
894 | NOVELTY - Apparatus for overturning connection elements of junctions of aircraft sections is intended for use in the field of aviation and rocket building, namely, aircraft fuselage structures. The apparatus for overturning junctions is comprised of junction overlap elements made in form of metal strips, and transitional elements located at the junction alternately within the aerodynamic contours of the aircraft, wherein the junction overlap elements are tensioned using tension elements made in form of bolts and are fixed using screws installed in holes made between the ends of the junction overlap elements. Transitional elements made in form of plugs are located between the elements of the junction overlap, wherein the junction overlap elements and the transitional elements together occupy the entire length of the junction. USE - Aircrafts. ADVANTAGE - Apparatus for overturning connection elements of junctions of aircraft sections allows to ensure the required streamlining of the aircraft at the junction of the aircraft sections and is intended for use in case of a complex cross-section shape of the aircraft at the junction. 9 cl, 7 dwg
895 | NOVELTY - This utility model claims a kind of Boeing 737 series aircraft skin repair gasket batch manufacturing tool, comprising a rivet fixing module, an array is used for locating hole of the locating rivet guiding hole module, for the same array is an array of guide hole of the drilling head, a guide hole and a locating hole connected structure for fixed template and connected with the locating guide hole module, according to the guide hole and a locating hole are coaxial. According to the utility model capable of manufacturing method used to improve the efficiency and quality of the replace gasket.
896 | NOVELTY - The device has a longitudinally extending base (10) forming first and second recesses (14, 16), where diameter and/or cross-section area of the first recess is less than that of the second recess. An inner side of the base is arranged between the first and second recesses. A sensor i.e. stretch sensor, detects momentary parameter of mechanical connections. A transmission unit is utilized for wireless transmission of the momentary parameter and/or momentary condition. The sensor is arranged in the first recess. The transmission unit is arranged in the second recess. USE - Device for mechanically connecting first and second components in vehicle and/or aircraft construction. ADVANTAGE - The sensor detects momentary parameter of mechanical connections so as to avoid catastrophic failure of connection of the components. The device saves occupied space, utilizes economical sensors and reduces energy consumption, and is simple in structure. The device mechanically connects the first and second components at a vehicle and/or aircraft construction in a simple and reliable manner. DETAILED DESCRIPTION - An INDEPENDENT CLAIM is also included for a method for manufacturing a connecting device. DESCRIPTION OF DRAWING(S) - The drawing shows a schematic sectional view of a connecting device. Longitudinally extending base (10) External thread (12) Screw head (13) Recesses (14, 16) Blind hole (18)
897 | NOVELTY - The system has a connector (1) including a tubular movable part (12) open at the rear and slidably mounted in translation in a body between an open position and a closed position. Another connector (2) includes another tubular movable part slidably mounted in translation in another body. The former connector includes a stopper for repelling the later movable part towards the rear of the latter connector. The connectors include bolts (17) for hooking to each other when the movable parts are in the closing position. USE - System for connecting two hydraulic pipes in an aircraft. ADVANTAGE - The stopper of one connector repels the movable part towards the rear of another connector, where the connectors include the bolts for hooking to each other when the movable parts are in the closing position, thus allowing self-sealed hydraulic coupling of two pipes with reduced effort. DESCRIPTION OF DRAWING(S) - The drawing shows a longitudinal half-sectional view of a connection system. Connectors (1, 2) Tubular movable part (12) Flap (14) Bolts (17) Joint (64)
898 | NOVELTY - The utility model claims a plane lower floor rivet sander. grinding machine is set on the middle of the locating bracket, two ends of the horizontal bracket are respectively provided with supporting legs, each supporting leg is provided with two rotating wheels, grinding machine is vertical to the middle of the transverse bracket. the transverse bracket is vertically provided with a guide sleeve, the guide sleeve is set in the core sleeve, the grinding machine is set between the cap on the cap and the fixed core sleeve on the fixed core sleeve, a guide sleeve is provided with a return spring. The utility model has four rotating wheel matched with the lower floor contact, it can ensure the locating bracket vertically set on the outer surface of the lower floor, the sander is vertical to the middle of the transverse bracket, so grinding machine is vertically set on the lower floor surface, polishing to level when the polishing head opposite to the rivet surface, can ensure that all rivet flat surface after polishing.
899 | NOVELTY - The method involves fixing a base (3) of an antenna (1) on a skin (5) of an aircraft using metallic fixation bolts (7) of the antenna, where the skin is made of composite material e.g. carbon fiber-reinforced plastic. The skin is pierced to form fixation bores (10) for receiving screws (8) of the bolts. A bushing (13) made of electrically conducting material is inserted in each bore before positioning the respective screw. The bushing is electrically connected to mass of the aircraft and receives the respective screw so as to be in electrical contact with the corresponding bolt. USE - Method for mounting an antenna on a skin of a fuselage in an aircraft (claimed). Uses include but are not limited to traffic collision alerting system (TCAS)/transponder antenna, marker antenna, automatic direction finder (ADF) antenna, global positioning system (GPS) antenna, satellite communications antenna, VHF antenna, distance measuring equipment antenna, TV antenna, air-to-ground antenna or microwave landing system (MLS) antenna. ADVANTAGE - The bushing is electrically connected to the mass of the aircraft and receives the respective screw so as to be in electrical contact with the corresponding bolt, thus ensuring electrical connection between the bolt of the antenna and the mass of the aircraft so as to ensure metallization of the antenna whose skin is made of composite material. The bushing forms a protection sleeve for the corresponding bore, thus avoiding degradation of the skin around the bore during successive mounting and dismounting of the antenna. DESCRIPTION OF DRAWING(S) - The drawing shows a schematic sectional view of an antenna mounted on a skin of an aircraft. Antenna (1) Base (3) Skin (5) Metallic fixation bolts (7) Screws (8) Fixation bores (10) Bushing (13)
900 | NOVELTY - The inspection device comprises an elongated casing (3), which includes an upper end and a lower end. The lower end has a flat base (4) containing a hole. An elongated tracker is movably mounted within the casing having an inner end and an outer end (7.2). A reference element is movably mounted within the casing having a reference end (6.1). An electric circuit is in electric contact with the tracker, the reference element, and a indicator element (8). A tracker resting position is mounted to project through the hole of the casing. The electric circuit is arranged to provide a detection position in which the tracker is retracted. USE - Inspection device for riveted surfaces in an aircraft for use in aviation industry. ADVANTAGE - Inspection device is simple, portable, and easy to carry. DESCRIPTION OF DRAWING(S) - The drawing shows a perspective view of an inspection device. Elongated casing (3) Flat base (4) Reference end (6.1) Outer end (7.2) Indicator element (8)
901 | NOVELTY - The method involves determining information concerning local stiffness of plates at a level of a hole to be drilled to control drilling operation. The hole is drilled through the plates by a drilling tool, and a rivet e.g. crushed rivet, is placed in the drilled hole. The drilling of hole is performed by delivering a set feed rate of the drilling tool and a set rotational speed of the tool, where the feed rate and the rotational speed of the tool are corrected based on the information concerning the local stiffness of the plates. USE - Used for assembling a thin metallic structure or plate e.g. leading edge of a wing and fuselage skin panel, of an aircraft by plate riveting, in the field of aeronautic construction for installing a rivet e.g. crushed rivet, bumped rivet and drawn rivet. ADVANTAGE - The information concerning the local stiffness of the plates at the level of the hole to be drilled is determined to control the drilling operation of the hole, thus guaranteeing the formation of a circular hole and a regular countersunk hole on the plates to be assembled. The set feed rate and the set rotational speed of the tool are corrected based on the information concerning the local stiffness of the plates, such that the thrust generated by the tool on the plate during drilling does not cause rupture of contact between a press-plate system of the device and the plates. The method eliminates the problems related to ovalization of the hole and composite delamination, and eliminates the need to obtain a non desired rough surface. DETAILED DESCRIPTION - An INDEPENDENT CLAIM is also included for a control system for a thin metallic structure or plate assembling device. DESCRIPTION OF DRAWING(S) - The drawing shows a schematic representation of a control system of an assembling device.`(Drawing includes non-English language text)` Set feed rate and set rotational speed delivering unit (82)
902 | NOVELTY - The utility model is new type relates to a novel plant a folding plate structure, belongs to plane design technology field. Divided upper wall plate and lower wall plate two part, two part by a rivet and a hinge connected; a thickness of lower plate b on wall plate of a small thickness. The utility model is new type for a large square meter original of a plate change as a two small square meter wall by a hinge structure of a connected, once need open wall need only disassemble corresponding a part corresponding to the small square meter wall, which not only is maintenance of aircraft provide a good channel, but also avoids the large wall plate and period is a problem. The utility model is new type b is suitable for low altitude aircraft, with a simple structure, high reliability, low cost equal. At the same time the utility new type can effective reduce maintenance cost of airplane, so as to further increase the attendance rate and reliability of aircraft altitude.
903 | NOVELTY - The utility model claims a riveting device for mounting aircraft parts, comprising a vertical locating rod, a lying locating rod, a connecting seat, a locating bolt, an adjusting nut; a supporting plate and a threaded column; the middle position of the upper end surface of the bearing plate is provided with a lying locating rod; the left side of the lower end surface of the stressed arm is provided with a vertical locating rod; the middle position of the right end surface of the stressed arm is welded with a connecting seat; the lower side of the annular side surface of the threaded column is engaged with an adjusting nut; the left side of the inner part of the supporting cylinder is engaged with a locating bolt; the lower end face of the screw thread column is welded with a supporting plate; the design solves the problem that the original riveting machine does not have turning adjusting ability; the using range is limited; the utility model has reasonable structure; it has turning ability; it is convenient to locate and support and move; the structure is simple; the use cost is low.
904 | NOVELTY - The blind rivet insert has bearing head (10) forms an annular flange and shank (40) extended from underside (14) of bearing head provided with head end, foot end and cylindrical bore extending in lengthwise direction from head end to foot end, and having first bore segment near foot end, provided with an internal thread and second bore segment near the head end whose diameter is greater than the diameter of the first bore segment. The wall surrounding second bore segment forms deformable region of the shank. An annulus retaining shank groove extends circumferentially around shank, and arranged adjacent to underside of head for retaining the ring in preloaded position before mounting insert. USE - Blind rivet insert e.g. blind rivet nut for use in component i.e. automotive component e.g. vehicle component, aircraft component and aircraft engine (claimed). ADVANTAGE - The insert is qualified to provide a reliable combination of a blind rivet insert and a sealing ring in order to facilitate the making of a sealed connection between a component and the insert. The insert provides a combination of at least two grooves adapted to receive, position, transfer and retain the sealing ring at different positions. The sealing ring is reliably fixed by a friction connection within the retaining shank groove. The preferred positive fit between the O-ring and the retaining groove supports a reliable fixation of the seal on the shank even if the insert is transported as bulk material. DETAILED DESCRIPTION - An INDEPENDENT CLAIM is included for a method for settling of blind rivet insert. DESCRIPTION OF DRAWING(S) - The drawing shows a sectional view of blind rivet nut. Blind rivet insert (10) Top side (12) Underside (14) Annular underhead groove (16) Cylindrical shank (40)
905 | NOVELTY - The clutch assembly has a shaft to rotate around a rotation axis inside the shaft. A connection arm is connected to the shaft, to a pilot-controlled mechanism, and to a mechanical servo that controls a movement of the vehicle. Two or more electromechanical actuators (304a) are selectively engaged with the shaft through an electromechanical clutch (303a), such that actuators are disconnected from controlling a movement of the shaft and the connection arm when clutch is disengaged, and actuators control movement of shaft and connection arm when clutch is engaged. USE - Clutch assembly of vehicle such as aircraft for e.g. helicopter, used in vehicle control assembly (claimed). ADVANTAGE - A loss of power to the electromechanical clutch assembly does not result in loss of control of the vehicle, since the pilot is able to control the rotation shaft and mechanical servos to control the position of the vehicle when no power is supplied to the clutch assembly. DETAILED DESCRIPTION - INDEPENDENT CLAIMS are included for the following: (1) a vehicle control assembly; and (2) a method of controlling a vehicle. DESCRIPTION OF DRAWING(S) - The drawing shows a schematic view of the electromechanical clutch assembly connected to pilot controls. Servo control assembly (300) Mechanical lever (301a) Electromechanical clutch (303a) Electromechanical actuator (304a)
906 | NOVELTY - This utility model claims a kind of unmanned aircraft. the unmanned aerial vehicle comprises frame, electric components, horn and shell, the frame body and the electrical component is arranged in the shell, wherein the electric component is held in the space surrounded by the frame, and fixedly connected with the frame, said mechanical arm is connected with the frame. unmanned aircraft because the utility model embodiment frame are connected to form a whole structure with the electric component, and the machine arm directly connected to the frame and electrical components connected on the integral structure formed without directly connected with the shell, and it can well ensure the machine arm and the connection strength of unmanned aircraft, which well solves the horn to assembling strength requirement of the unmanned aerial vehicle, and ensures the fatigue resistance, even if long time flight will not appear the phenomenon of deformation.
907 | NOVELTY - A swage collar apparatus comprises a collar (3) adapted for disposing on shaft (8) of a fastener; and internal sealing insert (5) disposed in the collar. The shaft has externally threaded or grooved section (10). USE - For sealing a connection of fastener through a composite assembly of workpieces, particularly for joining of parts to liquid containing tanks e.g. aircraft fuel tank. ADVANTAGE - The invention provides an inexpensive, easily installed, and secured fastener. The sealing element prevents leakage of fuel or other fluids from tanks. DETAILED DESCRIPTION - INDEPENDENT CLAIMS are also included for: (a) a sealing fastener apparatus comprising a fastener having a shaft, swage collar, and internal sealing insert disposed in the swage collar about the fastener; (b) a method of installing a sealing fastener by fitting swage collar assembly over the fastener, fitting a swaging tool over the collar assembly, and forcing the swaging tool over the collar assembly to cause plastic deformation in the collar so that the material of the collar is forced to engage with the fastener shaft, and to bring the internal sealing element to sealing engagement with the fastener shaft to form a fluid impermeable seal; and (c) a swage fastening system comprising a pin having an enlarged head, smooth neck, and threaded body, swage collar, sealing ring within the internal shoulder and adapted to receive the pin, and swage tool. DESCRIPTION OF DRAWING(S) - The drawing shows cross-sectional view of a swage collar apparatus. Main body (1) Main central bore (2) Collar (3) Base (4) Internal sealing insert (5) Internal shoulder (6) Shaft (8) Shaft grooved section (10)
908 | NOVELTY - Invention relates to aircraft building and concerns assembly technique of aeroplane units panels, in particular to aeroplane centre-section assembly technique. Method for assembling panels of aeroplane units includes assembling and riveting of specifically curved covering and straight stringers. Before assembling and riveting, stringers are preliminary shaped on loft with introducing deflection with advance of 3.0 mm to 5.0 mm and then strengthened on knock-drum device. Produced panels are used to perform assembling of aeroplane units. USE - Transport. ADVANTAGE - Improved quality of assembling and providing specified geometrical parameters of riveted panels. 2 dwg
909 | NOVELTY - The connection unit has plate (102) that is bolted to a portion (60) of aircraft engine. Main portion (104) extends rearwardly from the plate. The main portion having a main pivot attachment (106) to a balance beam (108) which is pivotally attached to thrust links (110). Back-up connection (112) is arranged between balance beam and main portion, with clearance between main portion and balance beam at back-up connection such that back-up connection allows normal pivoting movement of balance beam relative to main portion without contact at back-up connection. USE - Connection unit for mounting engine of aircraft (claimed) to aircraft pylon. ADVANTAGE - The back-up connection normally allows pivoting movement between the balance beam and the structure. The balance beam is pivoted to take up the clearance on the redundant pin such that there is contact at the specific point. Thus creates reaction force to balance out the connection, and ensures adequate mount between the engine and the pylon of aircraft. DESCRIPTION OF DRAWING(S) - The drawing shows a side view of a mount structure. Portion of aircraft engine (60) Plate (102) Main portion (104) Main pivot attachment (106) Balance beam (108) Thrust links (110) Back-up connection (112)
910 | NOVELTY - Sprinkling rice field remove grass with four shaft without human aircraft, relating to agriculture plant auxiliary equipment area. Of the four shaft without people below the aircraft with liquid pesticide storage box is set with the pesticide storage box via four side of upper is set with the connecting ear and connecting bolt installed on four non human aircraft support and bottom, pesticide storage box top part set with the pesticide storage tank interface, pesticide storage tank interface and the aircraft centre and connected with connecting port, the connecting port is set with upper part with liquid pesticide atomization device of four-shaft non human aircraft fixed plate frame structure is set with on upper part of liquid state pesticide atomizing device, and four well without human aircraft stand is connected with top, four non human aircraft fixed plate frame structure is equally for three are four, each two are all set with aircraft blade are symmetrically pesticide by aircraft center shaft, wherein is set with four non human fixed plate frame structure of an aircraft seat diameter, up conveying pipe symmetrical fixed with multiple individual sprinkler, above each spray head are connected with one sprinkler terminal.
911 | NOVELTY - The aircraft (101) has proprotor housing (202) coupled to the nacelle (200), and selectively rotates between horizontal orientation and non-horizontal orientation. A door (204) is hingedly coupled to the proprotor housing by hinge joints arranged on outboard side and inboard side of the proprotor housing. The hinge joints move the door from closed position when the proprotor housing is in horizontal orientation to open position when the proprotor housing is in on-horizontal orientation. USE - Aircraft e.g. tiltrotor aircraft. ADVANTAGE - Linkage provide mechanical connection that can prevent or minimize mechanical seizure. Provide door that covers recess aft of the proprotor or other aerodynamic configuration during forward flight (horizontal orientation) to reduce drag while maintaining structural integrity and stiffness. DESCRIPTION OF DRAWING(S) - The drawing is the perspective view of the tiltrotor aircraft in vertical flight mode. Aircraft (101) Tail (107) Nacelle (200) Proprotor housing (202) Door (204)
912 | NOVELTY - The utility model claims an arm folding mechanism and the vertical landing fixed wing aircraft, comprising a wing rotating interface connection of the female connector, and the machine arm connecting male head, a rotating shaft, a female head and male head directly connected by a rotating shaft. When assembling the arm into the female head of semicircle, then screwing sleeve, male and female. The mechanism can effectively reduce the cross sectional area of the arm folding mechanism, so as to reduce weight and flight resistance of the aircraft. The utility model on the other hand also provides compositions comprising the structure of vertical landing fixed wing aircraft.
913 | NOVELTY - The jack includes a screw (30) on one part, and two nuts (10,20) engaged about the screw on the other part, with relative movement between the nut and the screw producing this actuation. There is a pin (40) linked by an electrical connection (50), a force transmitting element placed on the course of force between the screw and the movable organ via the nut, and also that the mechanical extension of this force transmission element extends right up to the neighborhood of other nuts. USE - An actuating jack used in ball-type jacks used e.g. in aircraft control. ADVANTAGE - Is reliable and low cost and compact. DETAILED DESCRIPTION - The pin traverses along the mechanical extension and also that the element connected to the other nut, is of the sort which is abnormally offset to the force transmission element w.r.t the screw translated by the shearing between the mechanical extension and the element connected to the other nut provokes the rupture of the pin and the cutting of the electrical connection. DESCRIPTION OF DRAWING(S) - The drawing is a longitudinal partial sectional view of the jack. nuts (10,20) crew (30) pin (40) electrical connection (50)
914 | NOVELTY - A rudder locating riveting assembling fixture belongs to aircraft assembly fixture, a fixture device technology field, especially relates to a rudder locating riveting assembling improved tooling structure. The utility model claims a convenient, high drilling precision, it can improve product percent of pass and production efficiency of the rudder locating riveting assembling equipments. The utility model comprises end rib locator of two sides in the frame, wherein two sides rib locator are provided with clamping drill riveting strip plate through the clamping riveting locator, in frame bottom by riveting locator is provided with a trailing drill riveting strip plate. the trailing drilling two sides of riveting strip plate is provided with two clamping drill lower end of rivet strip plate corresponding to the two clamping drill upper end of riveting strip plate with two sides an upper drilling and riveting of the long plate corresponding to the upper drill riveting strip plate, trailing drill riveting strip plate and a clamping drill riveting strip plate surface are provided with drilling-riveting holes.
915 | NOVELTY - This new utility model claims of a kind of aircraft cabin cover one hanging bolt, it comprises head, the big diameter section and small diameter, one end big diameter section and is connected with the head, the other end big diameter section of through cone transition face and small diameter section connected with the head, the big diameter section and small diameter are set with coaxial bolt hole, the head surface close to the screw hole position is provided with one inner side to process groove. The utility model is new compartment cover hanging bolt with simple structure, safe reliability, processing process, relative assembly is simple, use maintenance of suitable character.
916 | NOVELTY - The device has a connection rod (2) whose end is connected to a baffle plate (1). Another end of the connection rod is connected to a base (4). An end of a supporting rod (3) is connected with a first mounting plate (8). Another end of the supporting rod is connected with the connection rod. An end of an adjusting rope (5) is fixed on a mounting seat (6). A second mounting plate (7) and a locating plate (9) are connected to the base. The mounting seat (6), the first mounting plate, the second mounting plate and the locating plate are fixed on a side wall of an aircraft through a bolt. USE - Parachuting staff partition releasing device. ADVANTAGE - The device can bear certain impact, and has high protecting ability, and ensures personnel safety in an effective manner. DESCRIPTION OF DRAWING(S) - The drawing shows a side view of a parachuting staff partition releasing device. Baffle plate (1) Connection rod (2) Supporting rod (3) Base (4) Adjusting rope (5) Mounting seat (6) Mounting plates (7, 8) Locating plate (9)
917 | NOVELTY - The thermodynamic electro-compensation system for maintaining the integrity of the metallic masses and electric potentials of motorized equipment e.g. motor vehicle by reducing the negative phenomena connected to the fouling, comprises an anodic mass proportional to the metal mass of the equipment, a catalyst (3) sealed by an insulating matrix, and assembly of several units for protection of the equipment. The anode, the catalyst and the matrix are included in a dielectric material case (2) so that the anode is isolated from the equipment. The anode has an electric connection point. USE - The thermodynamic electro-compensation system is useful for maintaining the integrity of the metallic masses and electric potentials of motorized equipment such as motor vehicle, heavy machine, rolling machine, agricultural machine, train, aircraft, boat, ship, spaceship and spacecraft by reducing the negative phenomena connected to the fouling (claimed). ADVANTAGE - The system reduces corrosion, wear friction and cavitation of the motorized equipment, prevents the loss of electrical charges caused by the conductivity of the environment and loss of mechanical properties due to heat, and reduces the maintenance and replacing cost of the equipment. DETAILED DESCRIPTION - The thermodynamic electro-compensation system for maintaining the integrity of the metallic masses and electric potentials of motorized equipment e.g. motor vehicle by reducing the negative phenomena connected to the fouling, comprises an anodic mass proportional to the metal mass of the equipment, a catalyst (3) sealed by an insulating matrix, and assembly of several units for protection of the equipment. The anode, the catalyst and the matrix are included in a dielectric material case (2) so that the anode is isolated from the equipment. The anode has an electric connection point connected to the negative pole of a battery or a load system of the equipment resulting in a negative polarization. The electro-compensation system is positioned at a different place on the equipment and exposed to the environment as long as it is connected to the negative pole of the load system. The catalyst comprises a reactive electrochemical agent such as a hydrating agent. Aluminum or stainless steel wiring is arranged on the system, and either ideally insulated or non-insulated. INDEPENDENT CLAIMS are included for: (1) a cathodic protection system; and (2) an anodic system. DESCRIPTION OF DRAWING(S) - The figure shows a side view of a thermodynamic electro-compensator. Dielectric material case (1) Bolt (2) Catalyst (3) Hardener (5) Copper wire. (6)
918 | NOVELTY - The system has an engine torque loading device (6) connected with a front end of a support loaded trusses for actuating cylinder applying load. A wing support device is connected with a horizontal tail wing of a general aircraft and wing of a universal connection unit of an aircraft wing supporting device. The engine torque loading device comprises a loading lever. An eccentric beam is connected with an engine frame. An eccentric load loading rod is connected with the eccentric beam and the loading lever of a balance weight block. The loading lever is hinged with a first connection rod and a second connection rod. The balance weight block is fixed between the first connection rod and the second connection rod. Length of the first connection rod is less than length of the second connection rod. The engine torque loading device comprises a main landing gear that is connected with a supporting beam. USE - Aircraft mechanics performance testing system. ADVANTAGE - The system avoids need rubberized fabric tape joining process, saves investment cost of test human resources and test cost and reduces test period. DESCRIPTION OF DRAWING(S) - The drawing shows an exploded perspective view of the aircraft mechanics performance testing system. Wing inclined support rod (1) Wing clamping mechanism (3) Front loading truss (4) Rear end loading truss (5) Engine torque loading device (6)
919 | NOVELTY - The system (300) has a control surface (302) having independent segments (302a, 302b), and a control unit having force sensors located in the unit. A mechanical linkage (306) couples the control unit to one of the segments. A powered servo actuator is coupled to each of the remaining segments not coupled by the linkage to the control unit. A signal connection (312) couples the actuators to a computing device, such that the device provides commands to the actuators to position the segments of the surface according to a predetermined schedule based on force measured at the force sensors. USE - Used for controlling an aircraft such as business class jet, with flight control surfaces that are manually controlled by a computing device. ADVANTAGE - The system efficiently improves the overall flight control operation by reducing the manual flight control surface requirements, supplementing those controls with powered controls, and providing sufficient back-up controls in the event of failures. The mechanical linkage couples the control unit to one of the independent segments, thus efficiently providing natural mechanical feedback to an operator. DETAILED DESCRIPTION - INDEPENDENT CLAIMS are also included for the following: (1) a method of providing natural feedback to an operator of an aircraft (2) an apparatus for providing manual and computerized control of an aircraft flight surface, comprising a control unit. DESCRIPTION OF DRAWING(S) - The drawing shows a block representation of a flight control system. Flight control system (300) Control surface (302) Independent segments (302a, 302b) Mechanical linkage (306) Signal connection (312) Force signals (312a, 312C) Actuator command signals (312b)
920 | NOVELTY - The device (1) has a triggering unit for automatically triggering position change in a connecting part (31) relative to another connecting part (32) and/or relative to an engine part (33) from a first position into a second position in dependence of torque effective on one of the connecting parts and/or the engine part in non-nominal torque and in a direction of another torque (T) through a shaft. The connecting parts are mechanically engaged with each other and/or with the engine part in the first position, such that the former torque is transmittable between the connecting parts. The connecting parts are mechanically disengaged with each other and/or the engine part in the second position. USE - Mechanical clutch device for coupling/decoupling two connection parts in a gas turbo engine i.e. geared aircraft turbofan engine. ADVANTAGE - The device drives a high pressure turbine and an intermediate pressure turbine before being exhausted through a nozzle to provide additional propulsive thrust in an efficient manner. The device minimizes stress concentrations for a stationary joint under high load or allows for rotary and linear motion between the connecting parts. DETAILED DESCRIPTION - An INDEPENDENT CLAIM is also included for a method for operating a mechanical clutch device. DESCRIPTION OF DRAWING(S) - The drawing shows a schematic view of a mechanical clutch device for coupling/decoupling two connection parts in a gas turbo engine in a disengaged position. Torque (T) Mechanical clutch device (1) Connecting parts (31, 32) Engine part (33)
921 | NOVELTY - The utility model claims an airplane wheel lifting buffer performance test clamp, comprising an arc-shaped ring, a supporting column and a supporting base; the left and right two sides of the arc-shaped ring is connected with a through pipe, and the through pipe top end is sleeved with a connecting rod; the bottom end of the connecting rod is connected with a fixed arc, and the fixed arc plate is located inside the arc-shaped ring, bottom of the pipe inner screw thread is connected with a fixing bolt, and the fixing bolt whole length longer than the through pipe, and is fixed at the bottom end of the top end of the bolt and the connecting contact. by rotating the fixing bolt, which can make the top support of the fixing bolt with connecting rod to lift, so as to fix the aircraft wheel of inner arc ring, the supporting surface of the pedestal is welded with a supporting upright post, and the upright post is elastically connected with a spring, the top elastic of the spring is connected with a connection column.
922 | NOVELTY - The assembly i.e. double flow turbojet assembly (6), has a rigid structure (30) with a set of fasteners (38, 78, 94). A set of aerofoil fasteners (40, 98) is fixed at the rigid structure for fixing of an aerofoil (2) of an aircraft i.e. commercial plane. A set of force recovery units is arranged at the rigid structure for recovery of forces along longitudinal direction (X), transversal direction (Y), and vertical direction (Z) of the turbojet. One recovery unit is arranged behind another recovery unit according to the longitudinal direction and is integrated into side beams (34, 36). USE - Propelling assembly i.e. double flow turbojet assembly, for an aircraft i.e. commercial plane. ADVANTAGE - The recovery unit is arranged behind another recovery unit according to the longitudinal direction and is integrated into the beams, thus allowing the propelling assembly to be compatible with turbojets of external diameter larger than limits authorized by fixing masts. The rigid structure has limited exposure to heat or exhaust fumes. The operations of installation and laying down of the turbojet are facilitated, and management of the interface between the turbojet and the fixing device is simplified. The volume of the fixing device is reduced, and the turbojet is fixed in a stable manner. The connections between the turbojet and the rigid structure are provided in an isostatic configuration in a simple manner. DETAILED DESCRIPTION - An INDEPENDENT CLAIM is also included for an aircraft wing and propelling unit assembly. DESCRIPTION OF DRAWING(S) - The drawing shows a partial perspective view of an assembly comprising an aircraft wing and a propulsion system comprising an attachment device. Longitudinal direction (X) Transversal direction (Y) Vertical direction (Z) Aerofoil (2) Double flow turbojet assembly (6) Rigid structure (30) Side beams (34, 36) Fasteners (38, 78, 94) Aerofoil fasteners (40, 98)
923 | NOVELTY - Invention relates to aircraft wing attachment to fuselage power elements and concerns aircraft from composite materials. Attachment of aircraft wing assembly consists of two perpendicular plates fixed by edges, connected by another ends by two parallel triangular plates, each of which is perpendicular to both of two plates. At that, one of perpendicular plates there is hole for connecting bolt, and second has multiple holes for screws, bolts or rivets connecting part with composite material. USE - Aviation. ADVANTAGE - Higher strength and reliability of wing attachment assembly.3 cl, 1 dwg
924 | NOVELTY - The mechanical arm has a supporting unit including a base (17). A supporting frame (1) is fixed on the base. A supporting pin shaft (2) is vertically hinged on the frame. A moving slider assembly includes a movable sliding block (3). A counterweight block assembly includes a counterweight block (8). An outer side end surface of a mechanical arm unit (10) includes a balance weight chain (7). The balance weight chain is in transmission connection with a moving chain (4) by the shaft to make that the counterweight block is moved along opposite direction of the movable sliding block. USE - Dynamic balance mechanical arm for a flight multi-degree-of-freedom test experiment platform of an unmanned aircraft. ADVANTAGE - The mechanical arm has simple structure, reasonable design and high reliability, and realizes dynamic balance function. The mechanical arm can bear gravity load of the sliding block so as to achieve controlled area free flying effect of the unmanned aircraft and reduce measured data deviation and data processing difficulties. DESCRIPTION OF DRAWING(S) - The drawing shows a perspective view of the dynamic balance mechanical arm. Supporting frame (1) Supporting pin shaft (2) Movable sliding block (3) Moving chain (4) Balance weight chain (7) Counterweight block (8) Mechanical arm unit (10) Base (17)
925 | NOVELTY - The device (10) has a stop element (30) engaged on a body to connect with an angular indexing portion of the body so as to be angularly indexed relatively to the body and to be close to a nut (20). The nut and the stop element are shaped to connect between them so as to limit unscrewing of the nut until reaching a determined angular position corresponding to a determined unscrewing angle. An indexing screw (40) indexes the nut on the stop element when the nut is restored in the determined angular position. USE - Device for connection of mechanical elements e.g. branches of torque link connecting a sliding rod to a shell integrated to a structure of an aircraft. ADVANTAGE - The indexing screw indexes the nut on the stop element when the nut is restored in the determined angular position, thus permitting to engage the body of the connection device in the mechanical elements in a sufficient manner, and hence implementing controlled axial clearance for permitting connection between the mechanical elements in a simple and reliable manner without requiring any adjustments. DESCRIPTION OF DRAWING(S) - The drawing shows a perspective view of branches of a landing gear articulated using a connection device. Branches (1, 2) Connection device (10) Nut (20) Stop element (30) Indexing screw (40)
926 | NOVELTY - The assembly (100) has a ring gear (110) with a set of gear teeth (112) in an inside of the ring gear. A set of flanges (114, 116) is arranged along a side of the gear, where each flange has a respective flange bolt hole with a respective bolt axis perpendicular to the gear axis. Each flange extends away from the teeth in a direction that is angled relative to the ring axis. A gear box case (120) has a set gear box bolt holes corresponding to a respective one of the flanges bolt holes. Each bolt (130) passes through the respective gear box and flange holes to fasten the gear to the case. USE - Ring gear assembly for use in a transmission system for powering an aircraft rotor (claimed). Can also be used in transportation and industrial applications, such as aircraft systems using planetary gear systems to transfer power to main rotors and tail rotors. ADVANTAGE - Assembly provides a low-profile flexible connection between the ring gear and a gear box. The assembly allows a ring gear to flex during operation of a transmission system, thus reducing overall diameter of the transmission system and reducing space constraints on surrounding components in an aircraft system such as airframe, hydraulics, and controls. DETAILED DESCRIPTION - INDEPENDENT CLAIMS are also included for the following: (a) a transmission system for powering at least one aircraft rotor; (b) a ring gear. DESCRIPTION OF DRAWING(S) - The drawing shows a schematic view of a ring gear assembly for use in transmission system for powering aircraft rotor. Assembly (100) Ring gear (110) Gear teeth (112) Flanges (114, 116) Gear box case (120) Bolt (130)
927 | NOVELTY - The device has a supporting table (1) fixed in a hanging space below a corresponding position of a processed riveting hole on a lapping section (9) and an outer ring (8). An avoiding groove (2) is located on an upper surface of the supporting table. A pressing block (3) is fixed on an outer surface of the outer ring. A riveting position of the outer ring and the lapping section are located between the supporting table and the pressing block. A drill guide hole (4) is opened on the pressing block. A bracket (5) is connected with the supporting table. An end of the bracket is extended to an upper portion of the avoiding groove. A pressing bolt (6) is movably connected on the bracket. A moving path of the pressing bolt is crossed with the pressing block. USE - Drilling device for an outer ring hole of a double-layer structure heat insulation screen of an aircraft engine. ADVANTAGE - The device prevents the deformation and misplacement caused by the pressure of the drill bit in the lapping section, and improves precision and efficiency of the drilling hole. The height of the supporting table is matched with the size of the suspended gap between the lap section and the inner ring in better manner, and realizes that stable support, and the portions are not easily deformed when drilling. The device has high support reliability. DETAILED DESCRIPTION - An INDEPENDENT CLAIM is included for a drilling method for an outer ring hole of a double-layer structure heat insulation screen of an aircraft engine. DESCRIPTION OF DRAWING(S) - The drawing shows a perspective view of a drilling device for an outer ring hole of a double-layer structure heat insulation screen of an aircraft engine. Supporting table (1) Avoiding groove (2) Pressing block (3) Bit guide hole (4) Bracket (5) Pressing bolt (6) Inner ring (7) Outer ring (8) Lapping section (9)
928 | NOVELTY - Frames (3) and beams (4) comprise pairs of semi-structures (1) that are retained by fixed supports (7,8). When a covering (5) has been riveted to the first of each pair of semi-structures, the first semi-structure is inverted and placed onto a fixed entry unit (15). Another covering is riveted to the second semi-structure which is placed over the first semi-structure. USE - For fuselage of aircraft. ADVANTAGE - Enables simple and rapid construction of fuselage, thereby improving productivity. Eliminates need for assembly equipment, thereby simplifying and reducing cost of installation. DESCRIPTION OF DRAWING(S) - The figure is a perspective view explaining the assembly of a fuselage. Semi-structure (1) Frames (3) Beams (4) Covering (5) Supports (7,8) Entry unit (15)
929 | NOVELTY - The connection mechanism (16) between a conductor (18) and conductor on an isolating slab (10) has a base section (20) held on a support (14). The conductor has a bolt connection (44) to the unit. A second bolt (24) screws into the base and makes electrical contact to the track section (74). The bolt can be retracted to release the contact. USE - Electrical connection of conductor to a conductor track on an isolating slab for aircraft. ADVANTAGE - Allows easy connection between the conductor and the conductor track. DESCRIPTION OF DRAWING(S) - The figure shows a section through the connector with the bolt connection in the closed position connection mechanism (16) conductor (18) isolating slab (10) base section (20) upport (14) bolt connection (44) econd bolt (24) track section (74)
930 | NOVELTY - The system (40) has a rotary/linear variable differential transformer comprising a housing (44) for encapsulating a coil (48). A bore is provided in the housing. The bore is adjacent to the coil. A core (52) is placed in the bore. A shaft (56) is connectible between the core at an end and a controlled element (60) at another end. A biasing element is connected to the shaft. The biasing element moves the core to an out-of-range position detectable by the coil in response to a break in the shaft. USE - Sensor system for detecting mechanical failure of a connection between a rotary/linear variable differential transformer and a controlled element in an aircraft. ADVANTAGE - The system detects the mechanical disconnect between the variable differential transformer and the controlled element to which the variable differential transformer is attached in an effective manner. DETAILED DESCRIPTION - The core is made of a magnet or a magnetized material. DESCRIPTION OF DRAWING(S) - The drawing shows a schematic view of a system for detecting a mechanical disconnect between a sensor and a control element. Sensor system (40) Housing (44) Coils (48, 50) Core (52) Shaft (56) Controlled element (60)
931 | NOVELTY - The undercarriage (100) comprises a pair of wheels (5) between which is placed an electric actuator (10). The electric actuators are partially covered with a lightning protection cover. The surge arrester cover (20) has an insulating matrix on which is attached an electrical conductor. The electrical conductor has connecting mechanism electric from the electrical conductor to a ground conductor of the aircraft (1000). The electrical connection mechanism has a mechanical connection ri gide of the cover to the actuator. The matrix has carbon and/or epoxy resin. The conductor has a metal stud or wire mesh. USE - Undercarriage used in aircraft (claimed). ADVANTAGE - The electrical connection unit electrically connects the electrical conductor to the ground conductor of the aircraft, thus securing the installation of a taxing actuator on an aircraft landing gear against the effects of lightning. DESCRIPTION OF DRAWING(S) - The drawing shows a perspective view of the undercarriage used in aircraft. Pair of wheels (5) Electric actuator (10) Surge arrester cover (20) Undercarriage (100) Aircraft (1000)
932 | NOVELTY - The utility model is suitable for lifesaving aircraft technology field, claims a life-saving aircraft with propeller of 4 rotor, comprising a machine body, the top part of the machine body is bolted with a protective shell, and the connection of the protective shell and the machine body is provided with a sealing ring; the outer side of the machine body is bolted with a mounting plate; the bottom of the mounting plate is fixedly installed with an air cushion; the outer side of the mounting plate is bolted with a mounting frame; The utility model through the mounting plate, air cushion, motor, rotor; propeller and storage box; it has strong flying power and propeller; it can quickly reach the rescue area; it is suitable for land and water environment, so as to improve the rescue success rate; it solves the problem that the current rescue aircraft has simple structure and bad flight power; causing the life-saving aircraft not to quickly reach the rescue area; at the same time, the environment adaptive capacity of the lifesaving aircraft is not good, so as to not convenient to deliver the lifesaving equipment and the problem of rescue material.
933 | NOVELTY - The utility model claims a new aircraft engine cabin of cabin door frame assembly, the current for ordinary use the third detecting location, the third location a precision belongs to a measuring instrument, the third location can not be use in production field, it can not realize batch production and detection, but also to a part a strict requirement, a need special personnel, production cost high, aiming at these insufficient, this utility model provide a new aircraft engine cabin of cabin door of special frame assembly, a grid type frame structure, a main component, cabin door frame right pin locking module, check module, cabin door frame connection hinge component of a frame, cabin door frame assembly connection location a, cabin door frame assembly around a block a, cabin door frame assembly a edge equal one, the material for a aircraft engine cabin cabin door and the same material, keeping a machine cabin cabin door and a frame assembly, to increase a cabin door frame assembly a mass, and a use for a certain batch of detection, increase of efficiency, then saves the testing cost.
934 | NOVELTY - The utility model relates to a brake device (2) for brake of the unmanned aircraft, it comprises the airplane wheel component (1), component side the machine wheel and speed signal device connected with the airplane wheel component (3), wheel speed signal device (3) comprises an end cover (26); the gear ring assembly (27), a retainer ring (28), a flat key (29), a safety hole fillister head screw (32), an observation window cover (33), a semicircular head rivet (34), an end cover (26) through joint bolt (13) edge is provided with a mounting hole; the end cover (26) is connected through a semicircular head rivet (34) and the observing window cover (33); the observation window cover (33) can rotate around a semicircular head rivet (34), a flat key (29) is installed in the end cover (26) of the surface, a periphery of the gear assembly (27), to the locating retainer ring (28) for axially locating the gear ring assembly (27), the inner surface of the gear ring assembly (27) is provided with multiple magnetic steel. speed signal of the aircraft of this utility model not only can satisfy the airplane brake use requirements and increase the braking efficiency, and convenient.
935 | NOVELTY - The utility model claims a plugging assembly for aircraft, belonging to the technical field of design of aircraft closed. it comprises bolt, spring and nut; the skin is provided with a checking hole, and the inspection hole matching with the nut; the spring is sleeved on the screw cap of the bolt, and the two are sleeved together through the inspection hole. and the spring is connected against the inner surface of the two side coating of the inspection hole, the nut from the screw end of the bolt sleeve, and embedded in the inspection hole; the nut is fixed and after sealing, higher than the nut end face removed part of the screw, the screw section; the nut end face and outer airplane skin surface keep level; this utility model has a blocking component for an aircraft, the structure form is simply, the structure weight is light, the manufacturing cost is low, the operation time is short, and it can realize blocking-surface connection, and there is no secondary risk of generating residues in the plugging process.
936 | NOVELTY - The utility model relates to fire fighting aircraft fire technology field, especially a fire-fighting aircraft, comprising a shell, the shell is composed of a lower shell and an upper shell, the lower shell is located below the aircraft, the upper shell is located above the aircraft. the lower shell and the upper shell screw thread connection, the bottom end of the lower shell is provided with the aircraft fire extinguishing device passes through the through hole, the top end of the lower shell of the outer side is provided with a plurality of openings can match the aircraft wing bracket, a plurality of the openings are distributed position of the aircraft wing bracket arranged in the same position. the outer side of said upper shell is set with connecting piece of two symmetrically. and by adding connecting snap ring, for fixing the shell on the aircraft, and wing bracket locking bolt and the aircraft fixed connection, which is convenient to improve aircraft shell and the connection stability.
937 | NOVELTY - A modular monolithic bulkhead panel is constructed by providing composite panel, first and second metal frames, and gasket; inserting the gasket into the first metal frame and the panel into the gasket and first metal frame subassembly; inserting the second metal frame into the subassembly; and joining two metal frames. USE - The inventive method is for constructing modular monolithic bulkhead panel for aircraft bulkheads (claimed). ADVANTAGE - The inventive method provides a cost-effective bulkhead panel having robust reliable design, at reduced fabrication time and inventory requirements. DETAILED DESCRIPTION - Construction of modular monolithic bulkhead panel involves providing composite panel, first metal frame for holding the panel, second metal frame for retaining the panel in first metal frame, and gasket for sealing joint between the panel and the two metal frames; inserting the gasket into the first metal frame and the panel into the gasket and first metal frame subassembly; inserting the second metal frame into the subassembly; and joining two metal frames. DESCRIPTION OF DRAWING(S) - The figure is an exploded view of a modular monolithic panel.
938 | NOVELTY - The system has a piston (14) that is connected with two driver gears via a connection rod (16). The driver gears are used to perform rotation movement via a change in the rotary motion from an up-down movement. The rotary motion is obtained by meshing the gears to the driver gear such as to-be-driven gear. The to-be-driven gear is attached to the main power shaft engine, so that the main power shaft is rotated with the to-be-driven gear. USE - Mechanical system e.g. gear engine for rotary-wing aircraft (claimed). Can also be used in ship and motor vehicle. ADVANTAGE - The engine featured with various outstanding effects such as economical and reduced environmental pollution can be manufactured by simple process and maintained easily. The drive chain provided with possible compatibility, flexibility and higher reliability and can adapt easily with respect to different requirements is provided. DESCRIPTION OF DRAWING(S) - The drawing shows a perspective view of the mechanical system. Piston (14) Connection rod (16) Rotating shaft (24) Flywheel (26) Single piston unit (28)
939 | (CN207049147-U) NOVELTY - The utility model claims a bolt anti-falling device, belonging to the technical field of airplane opening cover connection. comprising a bolt, a bush and a stopper; the bush is embedded structure prefabricated hole in direction of said bushing close to the stop ring is provided with a sinking hole; the surface of the rod body of the bolt along the axial direction are uniformly distributed with a slot, the slot is installed with a stopping ring, the stopping ring can move along the bolt rod to not fall off; the bolt and nut connection, the stop is placed in the countersinking holes, can follow the bolt to rotate together. The utility model is the structure for aircraft, can improve maintainability of aircraft; the simple structure form, because the bolt surface adopts groove design, the structure weight is light and the cost is low; the structure can be used for aircraft double curvature cap; meet the requirement to push domestic aviation standard technical progress. DESCRIPTION OF DRAWING(S) - The drawing shows a front view of a bolt anti-falling device in partial sectional. Bolt (1) Bush (2) Stopper ring (3) Countersinking hole (4) Clamping groove (5)
940 | NOVELTY - Visualizing large scale three-dimensional rivet concave-convex quantity based on multilayer fitting, comprises obtaining a rivet image to-be-processed, extracting a rivet outline by using a random sample and consensus (RANSAC) circle fitting algorithm, obtaining a parameter of the rivet outline circle, extracting a precise rivet head point cloud according to the rivet outline circle parameter and the RANSAC plane fitting algorithm, calculating a rivet concavo-convex amount according to the rivet head point cloud and a non-rivet point cloud, and visually displaying the rivet concavo-convex amount according to the rivet head point cloud. USE - The method is useful for visualizing large scale three-dimensional rivet concave-convex quantity based on multilayer fitting. ADVANTAGE - The method: applies three-dimensional laser scanning technology to the detection of rivet bumps; improves the detection accuracy and detection efficiency of rivet bumps; visually displays the bumps and bumps of the rivets; and realizes the judgment of the riveting quality of the aircraft skin. DESCRIPTION OF DRAWING(S) - The drawing shows a flowchart illustrating the method for visualizing large scale three-dimensional rivet concave-convex quantity based on multilayer fitting (Drawing includes non-English language text).
941 | NOVELTY - The utility model claims an aircraft stall-out device mounting assembly, comprising: a shell; an umbrella barrel; the umbrella barrel is fixed on the top of the shell; the umbrella barrel is installed with a stall changing umbrella assembly; a plurality of stringer; each of the plurality of stringer is configured to be connected with the shell at one end and the other end is adapted to be connected with the fuselage of the aircraft, wherein the shell is provided with a top opening; the umbrella barrel is set at the top opening of the shell in a semi-embedded form; a part of the volume of the umbrella barrel is embedded in the cavity formed by the shell enclosure; the volume of the other part of the umbrella barrel is exposed out of the shell. Therefore, it ensures enough mounting space, but also can avoid the large pneumatic influence to the aircraft.
942 | NOVELTY - The utility model claims a fixing device for aircraft leaving the aircraft system retaining the fixing device comprises fixing bolt and a locating structure, said fixing bolt comprises a locating structure is installed on the rivet and is set on the rivet. the rivet comprises a nail rod and a nail of the nail rod, the nail rod is uniformly provided with a plurality of clamping along the length direction, the clamping cone, the length direction of two bottom rod vertical to the nail, and the platform close to one side of the nail cap is first bottom surface; table is second bottom surface far away from one side of the nail cap, the area of the first bottom surface is greater than the area of the second bottom, the edge of the first bottom surface is uniformly distributed with a plurality of projections, said captive ring is fixed on the nail cap. The embodiment of the utility model solves the problem that can not provide anchoring measures is flexible-track. fixing bolt of the invention only needs to the system can be taken out, without removing the whole fixing without damaging the pavement when it is not used.
943 | NOVELTY - The method for the production of a composite component useful in the vehicle, ship or aircraft construction, comprises producing non-flexible connection between a first (1) and a second metal sheet of the composite component, connecting the second metal sheet to the first metal sheet in positive material fit, including an adhesive (2) between both metal sheets, togetherly transforming the metal sheets, and reaching a final strength of the connection of both metal sheets. The adhesive is hardenable through mechanical application of force, and consists of a binder (3) and two hardeners (4, 5). USE - Method for the production of a composite component useful in the vehicle, ship or aircraft construction (claimed). ADVANTAGE - The method is capable of simply producing a composite component with high strength in less time consuming and less energy expenditure manner with minimal process steps. DETAILED DESCRIPTION - The method for the production of a composite component useful in the vehicle, ship or aircraft construction, comprises producing non-flexible connection between a first (1) and a second metal sheet of the composite component, connecting the second metal sheet to the first metal sheet in positive material fit, including an adhesive (2) between both metal sheets, togetherly transforming the metal sheets, and reaching a final strength of the connection of both metal sheets. The adhesive is hardenable through mechanical application of force, and consists of a binder (3) and two hardeners (4, 5), of which a first hardener has a low strength and a second hardener has high strength. The hardener is released in the binder by mechanical application of force on the sheet metals. The low and strength hardeners are enclosed in isolatable micro caps (6, 7) with a diameter of 50 mu m and 250 mu m respectively. An INDEPENDENT CLAIM is included for a composite component useful in the vehicle, ship or aircraft construction. DESCRIPTION OF DRAWING(S) - The diagram shows a cross-section of a composite component useful in the vehicle, ship or aircraft construction. First metal sheet (1) Adhesive (2) Binder (3) Hardeners (4, 5) Micro caps. (6, 7)
944 | NOVELTY - The aircraft (1) has a connection point provided for a tether (2). An electrical power connection (6) receives electrical power through a cable from a remote source. A receiving unit (19) is connected with a pulsed electrical delivery system through the electrical connection. A monitoring unit (20) detects electrical pulses received by the receiving unit. A communications transmitter (18) transmits a signal in response to detection of the electrical pulses by the monitoring unit. A wireless communications equipment is powered by the pulsed electrical delivery system as a communications base station. The communications transmitter is configured to report a power level of the pulses detected by the monitoring unit, where the electrical connection is the cable supported by the tether. USE - Aircraft e.g. captive balloon and tethered powered heavier-than-aircraft (all claimed) such as drones. ADVANTAGE - The aircraft avoids higher resistance resulting in over-heating of the cable by providing a weight of the electrical cable and mechanical tensions transmitted from the airborne craft and a borne by the tether. DETAILED DESCRIPTION - An INDEPENDENT CLAIM is also included for a method for delivering electrical power to an aircraft. DESCRIPTION OF DRAWING(S) - The drawing shows a schematic view of a system for delivering electrical power to an aircraft. Aircraft (1) Tether (2) Electrical power connection (6) Communications transmitter (18) Receiving unit (19) Monitoring unit (20)
945 | NOVELTY - The utility model claims a remote-control aircraft-based mobile phone Bluetooth communication, comprising a fixedly mounted with a rigid carbon rod distributed in a cross-shaped structure through the bolt on the aircraft skin, the aircraft shell of the top part of the outer wall. and the rigid carbon rod are provided with propeller far away from one end of the aircraft housing, circuit board of the aircraft shell are respectively and fixedly equipped with a microcontroller and an application processor, microcontroller is connected with a Bluetooth transceiving module, an electronic speed regulator, a nine-shaft sensor, ultrasonic module and a barometer module. The utility model based on mobile phone Bluetooth control four-rotor aircraft is precedent, derived from the continuous upgrading of Bluetooth technology, with the present mobile phone wifi wireless signal control aeromodelling helicopter compared with lower power consumption, fast data transmission speed, long distance, low cost and can transmit large files, the connection is stable, the interference signal is strong, it is easy to control, it has good flexibility, and can quickly for attitude control.
946 | NOVELTY - The device (6) has tenons (18, 20), each being extended from opposite sides of an intermediate plate (12). Each of the tenons has two appendages forming a coupling arm. Each appendix is positioned on either side of the tenon. The appendages of tenon are positioned in a longitudinal direction different from that of appendages of other post. Each appendix has a coupling unit for coupling the appendix to a locking device (37) of the tenons. The intermediate plate includes an elastic portion, and the elastic portion is sandwiched between rigid portions. USE - Mechanical connection device for use in a fixing system (claimed) used to fix parts e.g. electric furniture, a roller, and hydraulic block, on a primary structure of an aircraft. ADVANTAGE - The device enables assembling and disassembling in an easy and quick manner, without machining, drilling or wedging a structure on another structure and avoiding a need to provide interchangeable equipment for fastening reasons. DETAILED DESCRIPTION - INDEPENDENT CLAIMS are also included for the following: (1) a fixing system (2) a method of fixing parts. DESCRIPTION OF DRAWING(S) - The drawing shows a perspective view of a fixing system. Mechanical connection device (6) Intermediate plate (12) Tenons (18, 20) Locking device (37) Main surface of intermediate plate (50)
947 | NOVELTY - The invention belongs to airplane body structure design field, especially claims an airplane undercarriage beam intersection joint connecting mechanism, comprising: a connector having a plate body wall are respectively fixedly connected with the machine body beam and the intersection joint are respectively and fixedly connected with the joint with plate and a machine body side plate, the intersection joint along the vertical direction of the machine body side plate is opened with a connecting hole. stress bolt joint with the plate and the machine beam aircraft landing gear beam intersection joint connecting mechanism provided by the invention, which fundamentally avoids the connection form of bolt tension, compared with the traditional connection mode, in this embodiment increase the connection and eliminates the fuselage interior beam edge strip root of concentration so as to improve the using life of the mechanism, and the whole aircraft reliability is improved.
948 | NOVELTY - The rivet joint has a hole (1) having a cross-section shape formed in four places with convex-shaped notches (2), wherein the center angle between notch vertices mutually ranges about 60-120 degrees. USE - Used for e.g. motor vehicle, household appliance, ship, bridge, construction machine, construction structure, various plants, aircraft. ADVANTAGE - Improves the stability and tension shear strength of the rivet joint. DETAILED DESCRIPTION - INDEPENDENT CLAIMS are included for the following (A) a rivet; and (B) a rivet structure. DESCRIPTION OF DRAWING(S) - The figure shows the shape of the hole of the rivet joint. Radius of hole (1') Hole (1) Notches (2) Joined material (4) Load (10) Stress-concentration position (13)
949 | NOVELTY - The structure health monitoring system (100) comprises a transformation detection part (110) for sensing the deformation of an aircraft wing. An impact detector (120) senses the impact applied to the aircraft wing. A control unit is installed in a connection part of a body and the aircraft wing. The control unit receives the respective sensed signal from a damage sensor (130). The cracking and bolt loosening is sensed, where the transformation detection part, and the impact detector and damage sensor stops the aircraft. USE - Structure health monitoring system for an aircraft. ADVANTAGE - The cracking and bolt loosening is sensed, where the transformation detection part, and the impact detector and damage sensor stops the aircraft, and thus easily monitoring the damage of the aircraft by the flight load or the impact load in real-time and ensures safety of the aircraft. DESCRIPTION OF DRAWING(S) - The drawing shows a schematic view of a structure health monitoring system. Structure health monitoring system (100) Transformation detection part (110) Impact detector (120) Damage sensor (130) Optical fibers (f1,f2)
950 | NOVELTY - The link bar assembly (10) comprises a link bar (12) that has opposed terminal ends (12a,12b) which include circular bearings. The bushings are operatively received by the circular bearings of the link bar. A bolt and pin assembly is inserted through the bushings to connect the terminal ends of the link bar to the respective connection lugs (22a,22b,42a,42b) of the adjacent structural components (F,W). The bushing includes a multi-faceted flange and defines an eccentric aperture such that rotation of the bushing allows the eccentric aperture to become aligned with the mounting opening of a respective connection lug. USE - Link bar assembly for connecting structural components of aircraft (claimed). ADVANTAGE - The individual legs of the cotter pin is enabled to be bent and engaged with the castle nut so as to prevent the nut from being back-threaded and loosened during use. The adjustment heads are rotated about the bushings until the non-circular apertures are sufficiently aligned with one another and the circular openings of the connection lugs to allow the fail-safe bolt to be inserted through such openings so that the pin can be sleeved of the shank of the bolt. DETAILED DESCRIPTION - An INDEPENDENT CLAIM is also included for an aircraft that includes a link bar assembly. DESCRIPTION OF DRAWING(S) - The drawing shows the perspective view of a link bar assembly. Link bar assembly (10) Link bar (12) Terminal ends (12a,12b) Connection lugs (22a,22b,42a,42b) Structural components (F,W)
951 | NOVELTY - The apparatus has a plate (518) positioned relative to a workpiece (202) and electromagnetically engaging an electromagnetic tool. A biasing system (508) is physically associated with the plate, and physically engages another workpiece (204). The biasing system holds the plate in desired position relative to the former workpiece during operations performed by the electromagnetic tool when the plate is electromagnetically engaged with the former workpiece. The biasing system comprises a number of springs, and the plate is a backing plate. USE - Apparatus for a positioning system for electromagnetic riveting in a manufacturing environment to hold workpieces e.g. skin of fuselage and structural portion of fuselage (all claimed), during manufacturing an aircraft. ADVANTAGE - The biasing system holds the plate in the desired position relative to the workpiece during operations performed by the electromagnetic tool when the plate is electromagnetically engaged with the workpiece, thus avoiding the need of separation, deburring, realigning and fastening the surfaces of the workpieces, and hence saving valuable time and reducing the potential for inconsistencies to occur while manufacturing an aircraft quickly. DETAILED DESCRIPTION - The spring is one of plate spring, compression spring, torsion spring, flat spring, leaf spring, coil spring, helical spring, or cantilever spring. The number of operations comprises drilling a hole, installing a fastener in the hole, countersinking the hole, or applying coating to a surface of the workpiece. The electromagnetic tool is designed as an electromagnetic riveting tool. INDEPENDENT CLAIMS are also included for the following: (1) a positioning system (2) a method for performing a number of operations with an electromagnetic tool. DESCRIPTION OF DRAWING(S) - The drawing shows a schematic view of a positioning system engaged with a workpiece. Workpieces (202, 204) Upper portion (210) Structures (300) Biasing system (508) Plate (518)
952 | NOVELTY - The utility model claims a cantilever type locating pressing device for aircraft assembly tool, belonging to the technical field of aircraft assembly. The locating pressing device is composed of a cantilever support, a locating component and a jacking component. wherein the locating component and the jacking component are installed on the cantilever support; the design of the cantilever support ensures the opening of the fixture. The utility model is applied to aircraft assembly fixture, under the premise of providing reliable positioning and fixing of the aircraft assembly to be processed, ensuring the opening of the fixture; the locating pin and the V-shaped top block can be modified according to the shape and size of the to-be-processed of the aircraft assembly; it is widely suitable for different to-be-processed of aircraft assembly; The utility model solves the problems of low riveting coverage, low efficiency and difficult quality control caused by the poor tool opening in the assembly of aircraft assembly, especially the assembly tool and process of aircraft assembly using automatic drilling and riveting process, and it has great popularization and application value.
953 | NOVELTY - The unmanned aircraft (1) comprises an electrical power connection for receiving the electrical power from a remote source (9), and a power delivery system (11) for delivering the electrical power to an onboard applications equipment. The power delivery system is arranged to start the delivering power to the onboard application system after the aircraft has left the ground. A power distribution system (19) receives the electrical power from the electrical power connection and transmits the electric power to the power delivery system and to a flight control system. USE - Unmanned aircraft such as captive balloon and heavier-than-aircraft such as tethered drone used for observation, surveillance or communication purposes. ADVANTAGE - The large range transmitter is usually mounted at the lifted locations such as on purpose-built masts or on tall buildings, with no nearby obstructions, so such an exclusion zone is relatively easy to achieve and the only person who is close to the transmitter is authorized to maintain to shut down before entering exclusion zone. The mechanical strain on an electrical cable for a tethered aircraft is avoided by having the weight of the electrical cable and any mechanical tension transmitted from the airborne craft, borne by a tether. DETAILED DESCRIPTION - An INDEPENDENT CLAIM is included for a method of delivery of electrical power to applications equipment on board an unmanned aircraft. DESCRIPTION OF DRAWING(S) - The drawing shows a schematic view of the airborne device attached by a tether to a mobile ground station mounted on a motor vehicle. Unmanned aircraft (1) Power generator (9) Electrical equipment (11) Power delivery system (14) Power distribution system (19)
954 | NOVELTY - The device has a robot (7) having a robot arm (8) on which a setting device (9) is held. The device has a supply unit connected to a reservoir of rivets, a feed unit for a respectively selected rivet, and a setting unit for the respective rivet. The supply unit is permanently fastened to the robot. The feed unit and the setting unit are combined to form a subassembly that is held on the robot to be rapidly exchangeable. USE - Device for setting rivets for use in aircraft. ADVANTAGE - Permits the setting of the rivets in a continuous process, which reliably avoids standstill times caused by an erroneously supplied false rivet, as well as damage to rivets during supply. The automatic device is flexible and operates with high precision and efficiency. DESCRIPTION OF DRAWING(S) - The drawing shows a perspective view of the device. Robot (7) Robot arm (8) Setting device (9)
955 | NOVELTY - The system has control units (60) comprising autopiloted synchronous machines (61-64) in parallel in a synchronized manner, where each machine is associated to mechanical actuators (66-69). The machines are connected in parallel on a three-phase central converter. Regulation modules supplies current to a central converter. A selecting unit selects the synchronous machines to be autopiloted. Each position sensor of a set of position sensor is placed between the respective synchronous machines and mechanical actuator. USE - System for controlling mechanical pieces elements i.e. sliding caps, of a grid type thrust reverser, during on board of an aircraft (all claimed) e.g. civil transport airplane. ADVANTAGE - The system reduces need for mechanical connection links, nuts and flexible transmission systems, thus reducing mechanical adjustments and maintenance tasks, and hence guaranteeing better functioning of the system. The synchronous machines are connected in parallel on the three-phase central converter, so as to effectively utilize the three-phase central converter. The system is light in weight, small in size, and cost effective. The system enables the operators in an aircraft to access the system in charge of maintenance, and the control units can be delocalized on the aircraft or in a fixing mast of a nacelle of an engine in an easy manner. DETAILED DESCRIPTION - An INDEPENDENT CLAIM is also included for a method for controlling mechanical pieces. DESCRIPTION OF DRAWING(S) - The drawing shows a schematic block diagram of a control system of a thrust reverser. Sliding caps (47, 48) Control units (60) Autopiloted synchronous machines (61-64) Electric connection unit (65) Mechanical actuators (66-69)
956 | NOVELTY - The utility model claims a new-type single-rotor aircraft, mainly comprising a power part, a body part, a device load part and a guide part, wherein the power part at the top end of the whole device. connected with the body part of the welding, the device load part with the body part is located in the middle of the lower end of the whole device, connected by bolt; lower end of the guide part of the fuselage portion close to the outer side, in the manner of bolt connection lower end is connected with the body part. The advantages of this utility model are as follows: creatively to design the structure of the fuselage, with single rotor as the lift of the whole aircraft providing part, providing substantial power for the whole aircraft in flight, then matching the guide plate guiding the air flow to flow to change flight attitude, the whole aircraft in the air vertical take-off and landing, hovering and flying.
957 | NOVELTY - The utility model claims a composite beam with aircraft arresting hook buffer bracket and the thrust beam function, set along the heading direction of the aircraft, and the aircraft is connected with the arresting hook buffer, comprising composite beam main body and one side of the composite beam main body connecting lug pair; the connecting lug pair comprises a first lug and a second lug arranged in parallel, the first lug and the second lug are provided with a connecting bolt hole, the first lug and the second lug is provided with a composite beam cavity, the connection head of the blocking hook buffer extends into the composite beam cavity and connected through connecting bolt component and the connecting lug. The utility model claims a composite beam with aircraft arresting hook buffer bracket and the thrust beam function, the composite beam structure is simple, the weight is low, which saves the extra structure required for independent buffer bracket, which effectively saves weight and space in the machine.
958 | NOVELTY - The utility model claims a underwater unmanned autonomous underwater LED lamp wireless control device, LED lamp wireless control device comprises LED, control unit, a wireless communication module, a power supply and a mechanical fixture, LED, control unit, wireless communication module are orderly connected, the power supply and the LED lamp, control unit, wireless communication module connection, LED, control unit, a wireless communication module and a power supply are set on the mechanical clamp; LED lamp wireless control device through the mechanical clamp is set on the unmanned autonomous underwater. LED lamp wireless control device through the wireless communication module and the unmanned autonomous vehicle for wireless communication. LED lamp strip of the utility model can be randomly distributed without influencing the underwater unmanned autonomous underwater electrical, mechanical and navigation parameters, its own power supply, and underwater unmanned autonomous underwater inside through wireless communication, unmanned autonomous underwater completely without electrical connection, only existing mechanical structure connected with the underwater; it is convenient to program control, replacement and maintenance.
959 | NOVELTY - The utility model claims a turbine multi-stage rotor component and an aviation engine of an aircraft engine. turbine multi-stage rotor aircraft engine component, a rotating shaft and a multi-stage wheel; the rotating shaft is provided with a plurality of shaft connecting hole arranged along the axial direction of the rotating shaft and for connecting bolt, multiple shaft connecting holes distributed along the circumferential direction of the rotating shaft; Multi-stage rotary table is provided with multiple wheel axially arranged along the multi-level and turntable connecting hole for bolt connection, several wheel connecting holes along the circumferential distribution, multi-stage rotary shaft connecting hole connected with the wheel holes and coaxially arranged, the shaft is connected with the first hole end hole of the first hole end is connected with wheel disc hole of the joint; first hole end shaft connecting hole of the first hole ends and/or disk connecting hole is set to be used for bolt connecting the guide bolt into and conical hole of the bolt and the connecting hole are coaxial. it can convenient bolt and connecting matched with connecting hole, at the same time, can ensure that the bolt to a bit so as to improve the connection precision and connection stability.
960 | NOVELTY - This utility new type relates to a one travelling nut, comprise 1 a supporting plate (1) and at least 1 a self-lock nut (2), wherein the supporting plate (1) is set with a hole (11), a sliding groove (12), the cut (13) and rivet hole (14), a self-lock nut (2) bottom four corners set with a moving pin (21), moving pin (21) through notch (13) limit the moving range, a supporting plate (1) of a hole (11) is greater than the self-locking nut (2), the self-lock nut (2) of time moving bolt and the supporting plate (1) inner interference in the sliding chute (12). This utility new type can reduce the number of rivet, reduces mounting supporting plate nut for damage of supporting structure, increase structure use service life, convenient and fast mounting, reduces of labour intensity, increase production efficiency, and it is easy to popularize use, it has great practical value.
961 | NOVELTY - The system comprises a post including a plate (13) for fixing to the structure by riveting and a cylindrical body (8) extends this plate and includes at least one circumferential groove (18,19). A fastening element (20,21) has a clamp for clamping one or more cables to be fixed and a tongue (24,27) in an arc capable of engaging in the groove. A locking unit (22,25,37) of the tongue is in the groove. The plate carries a base (7) separated from the body and in, which the body is fixed to the base by snap-fastening. The locking unit has an annular jaw extending into the groove and unit for pressing this jaw. USE - System for fixing a cable to a structural element of an aircraft fuselage. ADVANTAGE - The attachment of the wiring elements to a fuselage is performed in a simple manner. DESCRIPTION OF DRAWING(S) - The drawing shows a cross sectional view of the column. Base (7) Cylindrical body (8) Plate (13) Circumferential groove (18,19) Fastening element (20,21) Locking unit (22,25,37) Tongue (24,27)
962 | NOVELTY - The ceramic material (1) is divided into independent sections (10) joined to the metal structure (2) of the rudder via a connection arrangement (8, 9) and intermediate parts (13). USE - For rudders for aircraft or projectiles (e.g. guided missiles). ADVANTAGE - Ceramic material providing better mechanical and thermal resistance than metal can be joined to the front edges of metal rudders more securely. DETAILED DESCRIPTION - A mechanical connection device between a ceramic material (1) and a metal, especially for the front edge of a rudder, has the ceramic material divided into independent sections, each of which is joined to a metal structure and combined together using a connection arrangement with a given configuration. Intermediate parts are provided between the connection arrangement members. DESCRIPTION OF DRAWING(S) - Figure 3 shows a cross-section of the rudder. Ceramic material forming front edge of a projectile rudder (1) Metal structure of rudder (2) Ridge (8) Groove (9) Ceramic material sections (10) Collar (11) Shoulders (12) Intermediate part (13) Central core (14) Shoulder thickness (a) Central core thickness (b) Groove depth (c) Groove neck thickness (d) Intermediate part thicknesses between ridge and collar (J1, J2) Velocity force (V) Planes (X-Z)
963 | NOVELTY - The method involves confirming erection requirement and field restriction. Mechanical analysis is performed based on a total structure of an aircraft. A main bearing point and an auxiliary bearing point are selected according to a position of stress upper limit and distance gravity center of a stress position. A connection position of the aircraft and an erection device is determined in erection process of the aircraft. Height of a transport vehicle and a position of a bracket are adjusted according to erection process of the aircraft. An aircraft connection mounting device is utilized to finish transportation of the aircraft. USE - Machine frame based aircraft transportation method. ADVANTAGE - The method enables utilizing an adjustable bracket of the transport vehicle to align the aircraft with the mounting device and finishing stress transfer and machine work in a machine library without a test field, which can save construction and maintenance cost and improve applicability of the field.
964 | NOVELTY - The method involves making a cylindrical pole rod of uniform diameter and a framework datum by using a strong magnetic material and a permanent magnetic material. A cylinder rod is passed through a framework bottom hole. An auxiliary calibration scale is measured, where the auxiliary calibration scale in 3mm to 15mm of series in hole. An aluminum is measured to an austenitic stainless steel skin edge side. A magnetic sheet is placed. Basic patterns are observed in a display of a magnetic pole. A mobile pole piece is aligned to a magnetic imaging hole center. The mobile pole piece is drilled with hole center positioning pores on a skin by a micro punch. A small positioning hole is arranged to boring and reaming. A rest procedure is riveted and screwed. USE - Aircraft skin magnetic imaging method. ADVANTAGE - The method enables ensuring the precision of drilling and can effectively reducing the cost. DESCRIPTION OF DRAWING(S) - The drawing shows a schematic view of a cylindrical pole rod. '(Drawing includes non-English language text)'
965 | NOVELTY - The pull-type blind fastener (100) has a pin that comprises a gripping portion, a pin (110) head and a frame extending from the pin head to the gripping portion. The frame comprises one or more locking rings and a break off portion. A collar (130) comprises an internal collar bore that operatively receives the pin. A sleeve (150) comprises an internal sleeve bore that operatively receives the pin and a bulb-forming portion mounted between the pin head and the sleeve. The sleeve is mounted between the bulb-forming portion (170) and the collar. USE - Pull-type blind fastener such as rivet, screw and bolt for manufacturing to hold workpiece used in aircraft industry. ADVANTAGE - Blind fasteners are more readily and cost effectively adapted to automated or robotic installation. Blind fasteners reduces installation costs, or installation time. DETAILED DESCRIPTION - An INDEPENDENT CLAIM is included for a method for installing blind fastener. DESCRIPTION OF DRAWING(S) - The drawing shows a schematic view of pull-type blind fastener. Fastener (100) Pin (110) Collar (130) Sleeve (150) Bulb-forming portion (170)
966 | NOVELTY - In the new utility model is plane machine gas-liquid pressure cylinder, the structure comprises air pressure cylinder (1) and hydraulic cylinder (2), a hydraulic cylinder (2) setting air cylinder end cover (3), cylinder cover (3) is provided with spring (4), spring (4) is connected with end head (5), a connector (5) connected with piston end part component (6), air pressure cylinder (1) in the piston component (6) outer side is pre compression oil storage chamber (7), a hydraulic cylinder (2) for remote return air cavity (8), piston component (6) and end part in remote return air cavity (8) in the hydraulic cylinder (2) end part setting A compression air interface (9), a cylinder cover (3) end part setting B compressing air interface (10). This new utility model is advantages as follows: can automatically control the telescopic push arm, on the piston, power symmetrically equipped aircraft rivet structure of the gas-liquid pressure cylinder is compact, stable performance, suitable operating safety, with self-motion coordinate system, realize automatic locating circle, high efficient accuracy, and it is firm and durable.
967 | NOVELTY - The gear has a top portion connection plate (1) connected with an aircraft. A bottom portion connection plate (5) is arranged opposite to the top portion connection plate. The top portion connection plate and the bottom portion connection plate are connected by multiple main body supporting rods (2) that are arranged at equal angles. The main body supporting rod is provided with a first rod section arranged horizontally and a second rod section bent and extending from the first rod section, where an included angle is formed between the first rod section and the second rod section. USE - Gear for facilitating take-off and landing of an aircraft. ADVANTAGE - The gear provides a larger contact area with a ground, thus improving take-off and landing of the aircraft. DESCRIPTION OF DRAWING(S) - The drawing shows a perspective view of a gear. Top portion connection plate (1) Main body supporting rods (2) Bottom portion connection plate (5) Shock absorbing structure (6) Bolt (7)
968 | NOVELTY - The device comprises two tooth heads (1), a force applying rod (2) and a spanner handle (3). The two tooth heads are formed with a round hole, a U-shaped gap and a sharp tooth. The two tooth heads are formed as a cylindrical-shaped structure. The force applying rod is square column. The tail end is provided with a force applying rod rivet hole. A rivet (4) is matched with the rivet hole to fixedly connect the force applying rod with the spanner handle. The spanner handle is cylindrical. The inner part of the spanner handle is provided with a square hole matched with the reinforcing rod. The force adding rod is inserted into the square hole. USE - Aircraft cabin cover straight groove sunk nut dismounting device useful in the field of aviation equipment for straight groove of cabin cover of airplane. Can also be used for a car. ADVANTAGE - The device: can realize the efficient dismounting of the straight groove countersunk nut; can efficiently clamp the tooth-shaped notch of the straight groove countersunk nut through two tooth heads; can extend the bolt head into the cylinder and rotate the handle to disassemble the slotted countersunk nuts; ensures the normal operation of the machine cabin cover repairing task; has simple and fast operation; and can ensure the airplane repair quality. DESCRIPTION OF DRAWING(S) - The drawing shows a schematic representation of the installation of the aircraft cabin cover straight groove sunk nut dismounting device. Tooth head (1) Force applying rod (2) Spanner handle (3) Rivet (4)
969 | NOVELTY - The column (102) has a pair of sticks (108, 110) e.g. pilot and copilot sticks, moved relative to mechanical ground (159). A pair of passive feedback assemblies (112, 114) is moved relative to the mechanical ground. The passive feedback assemblies directly act on the sticks that provide a passive feedback force profile to the sticks when the sticks are moved relative to the passive feedback assemblies. A pair of actuators (156, 158) is coupled to the passive feedback assemblies for actively adjusting a position of the passive feedback assemblies relative to the mechanical ground. USE - Indirect drive active control column i.e. fly-by-wire control column, for use in an aircraft control system to control pitch or roll of an aircraft e.g. civil aircraft and military aircraft. ADVANTAGE - The control column obtains active and passive feedbacks from an the aircraft control system, so that the control column is mechanically simple in structure, and is cost effectively manufactured without requiring high-bandwidth drive electronics and algorithms. The column allows cams and gimbal frames of the aircraft control system to be rotated relative to one another through pivotal connections between the cams and the gimbal frames, thus adjusting amount of force applied to the sticks due to adjustments in compression or expansion of biasing mechanisms within resistance arrangements. DETAILED DESCRIPTION - An INDEPENDENT CLAIM is also included for a method for providing feedback to a control stick of an aircraft control system. DESCRIPTION OF DRAWING(S) - The drawing shows a schematic view of an aircraft control system. Indirect drive active control columns (102, 104) Sticks (108, 110) Passive feedback assemblies (112, 114) Actuators (156, 158) Mechanical ground (159)
970 | NOVELTY - The method involves setting reinforcing angle box (7) on one side of vertical reinforcing stiffener and lengthways reinforcing stiffener (6). The lengthways reinforcing portion, vertical reinforcing portion, box and supporting column are fixedly connected. A superposition portion is equipped with connection hole. A system leave ring base (1) is mounted on surface of composite material floor (2). The overlap angle of hole arranged at bottom of box is strengthened. The stiffeners are connected through a screw (11) and a bolt plate (10). USE - Method for mounting structures on aircraft composite material floor. ADVANTAGE - The strength of the floor installed through holes is enhanced. DETAILED DESCRIPTION - An INDEPENDENT CLAIM is included for a system for mounting structures on aircraft composite material floor. DESCRIPTION OF DRAWING(S) - The drawing shows a schematic view illustrating the process for mounting structures on aircraft composite material floor. System leave ring base (1) Composite material floor (2) Lengthways reinforcing stiffener (6) Reinforcing angle box (7) Bolt plate (10) Screw (11)
971 | NOVELTY - The air intake has a U-section lip (15) with an inner reinforcing frame (16) and an acoustic panel (17) connected at its forward end to the frame by fixings (19) to give a rigid assembly. Other fixings (18) join the rear inner edge of the lip to the rigid assembly so that it covers the forward edge of the acoustic panel and the first set of fixings (19) which consist of rivets (24) connecting plates (22) that overlap the inner rear edge of the reinforcing frame and the front edge of the acoustic panel. USE - Air intake structure for aircraft jet engine. ADVANTAGE - More convenient dismantling, allowing intake lip to be detached without loss of rigidity in acoustic panel/reinforcing frame assembly. DESCRIPTION OF DRAWING(S) - The drawing shows a cross-section of the air intake. Lip (15) Reinforing frame (16) Acoustic panel (17) Fixings (18, 19) Connecting plates (22) Rivets (24)
972 | NOVELTY - The method involves establishing a signal connection mapping relation ship between a phase aircraft device and an electric connector. Aircraft cable branch numbers are determined according to a directed graph. A phase aircraft device mapping state and a graph vertex dyeing state are obtained. A cable is manufactured according to a graph vertex coloring state and time attribute. A non-directed graph is divided into multiple sub-images and traversing sub-graphs. Vertex dyeing states of a dyeing state logic OR are updated. Time delivery production and dyeing states of the cable are determined. USE - Automatic aircraft cable production method. ADVANTAGE - The method enables reducing work load and production wastage rate, increasing cable production reaction speed and enhancing aircraft integration degree of a micro-electro-mechanical system. DESCRIPTION OF DRAWING(S) - The drawing shows a flow diagram illustrating an automatic aircraft cable production method.'(Drawing includes non-English language text)'
973 | NOVELTY - An annular measuring head (15) with resiliently mounted, radially-extending wall contact probes (16) is passed through the hole (11). Each probe extends through the annular head to the lumen (17) of the annulus. The positions of the inner ends of the probes are measured within the lumen. The probes are imaged to produce an image from which aspects are deduced. The image is then examined electronically. USE - For checking the accuracy of fine holes in a workpiece such as a drilled hole for rivets in aircraft construction. ADVANTAGE - The hole inspection method checks the accuracy of fine holes in workpieces and can be integrated in a production process to monitor drill wear and reduce the incidence of inaccurately drilled holes. DETAILED DESCRIPTION - An INDEPENDENT CLAIM is included for an apparatus for inspecting a hole. DESCRIPTION OF DRAWING(S) - The drawing shows a cross section through a workpiece with a drilled hole and the apparatus. Hole (11) Hole inspector (12) Annular measuring head (15) Contact probes (16) Lumen (17)
974 | NOVELTY - The fastener has a stem (100) comprising a first end comprising a head (110) and a second end. A ribbed portion (130) extends partially between the first end and the second end. A collar is operatively attachable to the ribbed portion, where the head comprises cutouts, the cutouts are equally spaced apart from each other and the stem comprises aluminum alloy. The stem comprises insert portions (120) arranged between the head and the ribbed portion, where diameter of each insert portion is generally less than diameter of the head and cutouts comprise depth such that a deepest portion of each cutout is generally coplanar with a portion of the insert portion. USE - Tacking fastener for forming a hole for fastening workpieces i.e. rivet for aircraft fuselage. ADVANTAGE - The fastener reduces large chips form breaking, thus reducing potential for damage to a workpiece, thus providing efficient fastening. The fastener provides simple installation operation contributes to low cost and ease of operation with large and strong sheet take-up capability. DETAILED DESCRIPTION - INDEPENDENT CLAIMS are also included for the following: (1) a method for creating a hole for a permanent fastener (2) a stem for a tacking fastener. DESCRIPTION OF DRAWING(S) - The drawing shows a perspective view of a stem for a tacking rivet. Stem (100) Head (110) Transition portion (114) Insert portions (120) Ribbed portion (130)
975 | NOVELTY - The washer (1) has a washer frame having a conical structure. A rivet through hole (11) penetrating the washer frame is provided in the center of the washer frame. A stepped cone surface (12) is provided on the outer side surface of the washer frame along the circumferential direction. The stepped conical surface is composed of a first conical surface (121), a straight circular surface (122) and a second conical surface (123). The first tapered surface and the second tapered surface are gradually reduced along the direction of the large end surface of the washer frame toward the small end surface, respectively. A straight circular surface forms an integrated conical structure between the first conical surface and the second conical surface. The rivet through hole is composed of a conical counterbore (111) and a circular counterbore (112). USE - Washer for use with countersunk head rivets for aircraft chassis manufacturing at home and abroad to ensure smoothness of outer surface of aircraft. ADVANTAGE - The washer satisfies the fastening requirement of the skin and the framework, and ensures the skin surface needs smooth requirement, thus effectively improving the connection quality of the countersunk rivet connection thin skin structure. The taper of the conical surfaces of the washer main frame is 4-6 degrees, so that the bearing area between the sunk rivet and the skin is increased, thus increasing the service life of skin, and ensuring the use safety of skin. The skin forms a sharp wedge angle edge at the bottom of the rivet hole, so as to improve the manufacturing manufacturability of rivet through hole, thus reducing the risk of structure defect at the skin through hole and reinforcing the bearing capacity of the structure, and hence improving the stability of structure. DESCRIPTION OF DRAWING(S) - The drawing shows a cross-sectional view of washer for use with countersunk head rivets. Washer (1) Rivet through hole (11) Step cone surface (12) Conical counter bore (111) Circular counter bore (112) First conical surface (121) Straight circular surface (122) Second conical surface (123)
976 | NOVELTY - The folding type single-connection hoop structure has a clamp structure main portion which is provided with a clamp upper portion, a lathe dog, and a flat head semi-hollow rivet. The clamp upper portion is connected with the lathe dog through the flat head semi-hollow rivet. USE - Folding type single-connection hoop structure. ADVANTAGE - The assembly property of pipeline of aircraft engine can be improved, and the weight of single-connection hoop structure can be reduced.
977 | NOVELTY - The turbine has a turbine disc (10), and turbine blades (20) that are arranged on the turbine disc in sequence along the circumferential direction of turbine disc. A locking pipe (30) is configured for locking the turbine blade in the corresponding tenon groove on the turbine disc. The locking pipe is installed at the connection position between the small end of a tenon of the turbine blade and the tenon groove. The locking pipe is deformed under the action of external force rivets to simultaneously squeeze into the tenon and the tenon groove to lock the turbine blade, thereby preventing the turbine blades from moving backward toward the exhaust end of turbine. USE - Micro turbine for use in aircraft engine. ADVANTAGE - The locking pipe is deformed under the action of external force punching so as to lock the turbine blade in the tenon and the mortise at the same time, thereby preventing the turbine blade from moving backward to the turbine exhaust end. The locking pipe is deformed under the punching riveting force space multi-dimensional deformation, so that the locking pipe to the locating locking tightness of the turbine blade is greater than the locking tightness of the locking plate, thus effectively preventing the turbine blade from moving towards the turbine exhaust end, and hence reducing the fault of the turbine blade after scraping the square stator fracture. The locating tightness of the turbine blade is high, so that the micro-abrasion of the tenon contact surface is small, and the vibration stress is small. DESCRIPTION OF DRAWING(S) - The drawing shows a schematic view of the micro turbine for aircraft engine. Turbine disc (10) Turbine blade (20) Locking pipe (30)
978 | NOVELTY - The method involves providing a fresh skin, a fresh stringer, a fresh front spar (5) and a fresh rear spar. The fresh skin, the fresh stringer, the fresh spars are positioned in a curing tool in a configuration corresponding to that of a base structure. The structure is subjected to a single curing cycle. The cured base structure is obtained. A rib (2) is joined by rivets. The rib is made of metal. The base modules (18) are made of steel. USE - Method for manufacturing base structure of aeronautical torsion box for aircraft (claimed). ADVANTAGE - The number of rivets is minimized by integrating different components which make up the structure in the least number of curing cycles possible. The weight of the complete structure is reduced as a reduced amount of rivets is used. Since the ribs are integrated in the structure during the curing cycle, the total assembly time is reduced. DETAILED DESCRIPTION - An INDEPENDENT CLAIM is included for a tooling for manufacturing a base structure of a torsion box. DESCRIPTION OF DRAWING(S) - The drawing shows a perspective view of the tooling for manufacturing the torsion box. Rib (2) Fresh front spar (5) Base modules (18) Grooves (19) Caul plate (22)
979 | NOVELTY - The lockbolt has a bolt shaft (5) protruding from a bolt head (4), and a tear-off shaft (6) extending from the bolt head in the form of an extension of the bolt shaft and connected to the bolt shaft at a preset breaking point. The tear-off shaft includes an elastic clamping element (8) that is adapted for clamping the lockbolt that is inserted into a through-hole so that the lockbolt is fastened in the through-hole due to clamping effect achieved with the element. The clamping element is shaped in the form of a ring that surrounds the tear-off shaft circumferentially. USE - Used for joining layers of structural component (claimed) e.g. aircraft fuselage and airfoil, in an aircraft during construction and structural assembly. ADVANTAGE - The clamping element is adapted for clamping the lockbolt inserted into the through-hole so that the lockbolt is fastened in the through-hole due to the clamping effect achieved with the element, thus eliminating the need for a separate provisional fastening stroke of the lockbolt and manual holding of the locking ring on the tear-off shaft, and hence reducing the risk of damaging the lockbolt with the separate provisional fastening stroke. The elimination of the separate provisional fastening stroke reduces the noise level during the lockbolt installation, thus improving the work atmosphere and reducing individual steps for producing a lockbolt connection, and hence reducing the significant cost of the lockbolt. The locking ring slides over the clamping element in the direction of the bolt shaft to prevent the lockbolt from unintentionally falling out. DETAILED DESCRIPTION - An INDEPENDENT CLAIM is also included for a method of producing a lockbolt connection. DESCRIPTION OF DRAWING(S) - The drawing shows a method of producing a lockbolt connection. Component layers (1, 2) Lockbolt (3) Bolt head (4) Bolt shaft (5) Tear-off shaft (6) Elastic clamping element (8)
980 | NOVELTY - The method involves preparing a laminated ball joint with an outer strap and a junction shaft for anchoring the joint to a force transmission structure. The ball joint is prepared by allocating frequencies such that a frequency-allocation stage provides damper layers (19) and one interleaved rigid layer (20) to be selected respectively for dedication to a frequency band, by imposing shape and/or dimension and/or physical-property parameters on the layers (19, 20). USE - Used for decoupling a solidborne noise and vibration applied to a rotary winged aircraft such as a helicopter, in a laminated ball joint between a suspension bar and a force transmission structure and/or a case of a transmission gearbox of the aircraft (claimed). ADVANTAGE - The method effectively decouples the solidborne noise and vibration without any impact on the critical parts of the aircraft. DETAILED DESCRIPTION - INDEPENDENT CLAIMS are also included for the following: (1) a laminated ball joint for decoupling noise in a rotary wing aircraft, comprising an outer strap (2) a mechanical connection for selective and vibratory decoupling of solidborne noise for a rotary wing aircraft, comprising suspension bars (3) a rotary wing aircraft comprising a mechanical connection. DESCRIPTION OF DRAWING(S) - The drawing shows a cutaway diagrammatic view in axial perspective of a rotary wing aircraft. Aircraft/Helicopter (1) Blades (2) Main rotor (3) Main transmission gearbox (4) Mast (5) Anti-torque rotor (6)
981 | NOVELTY - The utility model belongs to airplane structure design field, specifically claims a small airplane movable adjusting sheet structure. supporting rib comprises two pieces of skin, beam, connecting support, a pull rod, a hinge and a connecting support, a skin and the beam are connected by a fastener, the other skin, with the hinge beam are connected by a fastener; two pieces of skin on the " V " - shaped tail part are connected by a fastener, connecting support away from the skin and connecting the support rib of the hinge are connected by a fastener; one side of the pull rod is connected with the connecting support, the other side connected with the control system; a hinge is connected to one side of the skin and the beam, and the other side is connected with the movable side wall. solves the problem that the operating force arm adjusting plate wing type height too low resulting in too short and cannot form according to conventional structure design, the problem of installation connecting support. and design the adjusting sheet supporting rib connected to the concentrated load and the stem skin of the support improves the structural rigidity of the adjusting sheet.
982 | NOVELTY - The method involves forming a hollow body (32) and a retaining plate (34) of a connection piece (30) from a single profile (P) that is made of composite material by a continuous manufacturing process. The profile includes a cylindrical outer protective envelope and two sole plates connected by a solid core. The outer protective envelope is formed in shape of a membrane. The profile is made from high performance fibers i.e. polymeric matrix and carbon fibers. Reinforcements are placed on both sides of each lug (38) of the retaining plate, and are made of metal. USE - Method for forming a connection piece i.e. connection rod (claimed) of an aircraft, to realize a truss of the aircraft. ADVANTAGE - The hollow body and the retaining plate of the connection piece are formed from the single profile, so that the number of operations are reduced, thus reducing the forming cost and the forming time of the connection piece. The method enables improving the mechanical characteristics of the connection piece, and reducing the mass of the connection piece. The method allows realization of a truss that ensures the rigidity of the boxes located in different sections of an aircraft. DESCRIPTION OF DRAWING(S) - The drawing shows a perspective view of a connection piece. Profile (P) Connection piece (30) Hollow body (32) Retaining plate (34) Lug (38)
983 | NOVELTY - The device has a loading top rod for passing through a heater emitting plate and a heating element. A loading ejector rod is connected with a force gage and provided with a limiting plate and a limiting sleeve. The limiting plate is connected with the force gage through a thread connection. The limiting sleeve is fixed with an inner cylinder and an outer cylinder, where height of the limiting sleeve is changed by rotation. A loading jacking block is formed with a groove. The loading top rod is provided with a lug boss that is embedded in the groove. The lug boss limits deflection angle of a loading jacking block. USE - Anti-deflection aircraft surface structure mechanical force-thermal combined pressure loading device. ADVANTAGE - The device has high structure reliability, high loading safety and designing capability under different environment of mechanics-thermal combined force load loading. DESCRIPTION OF DRAWING(S) - The drawing shows a schematic view of an anti-deflection aircraft surface structure mechanical force-thermal combined pressure loading device.
984 | NOVELTY - The method involves forming a hollow body (32) and a retaining plate (34) of a connection part (30) from a single profile (P) that is made of composite material by a continuous manufacturing process. The profile includes a cylindrical outer protective envelope and two sole plates connected by a solid core. The two sole plates are parallel. The profile is made from high performance fibers i.e. polymeric matrix and carbon fibers. Reinforcements are placed on both sides of each lug (38) of the retaining plate, and are made of metal. USE - Method for forming a connection part i.e. connection rod (claimed) of an aircraft, to realize a truss of the aircraft. ADVANTAGE - The hollow body and the retaining plate of the connection part are formed from the single profile, so that the number of operations are reduced, thus reducing the forming cost and the forming time of the connection part. The method enables improving the mechanical characteristics of the connection part, and reducing the mass of the connection part. The method allows realization of a truss that ensures the rigidity of the boxes located in different sections of the aircraft. DESCRIPTION OF DRAWING(S) - The drawing shows a perspective view of a connection part. Profile (P) Connection part (30) Hollow body (32) Retaining plate (34) Lug (38)
985 | NOVELTY - The folding rotor blade assembly (202) has a blade fold support (220,221) connected to a grip (216) and abutting an outboard bearing assembly (218). A rotor blade (204) is connected to the blade fold support at a pivotal connection positioned inboard of the outboard bearing assembly. An inboard bearing assembly (214) comprises an inboard shear bearing (209) and an inboard centrifugal force bearing (211). A pair of axially aligned blade fold bolts (240) at the pivotal connection provides a pivot axis of the rotor blade relative to the blade fold support. USE - Folding rotor blade assembly for a tilt-rotor aircraft. ADVANTAGE - The compact folded arrangement of the rotor blades reduces folded aircraft dimensions in response to ever increasing restricted storage space parameters. DETAILED DESCRIPTION - An INDEPENDENT CLAIM is also included for a method of converting a tilt-rotor aircraft from a flight ready position to a stowed position. . DESCRIPTION OF DRAWING(S) - The drawing shows the partial perspective view of a blade assembly in an unfolded position. Folding rotor blade assembly (202) Rotor blade (204) Inboard shear bearing (209) Inboard centrifugal force bearing (211) Inboard bearing assembly (214) Grip (216) Outboard bearing assembly (218) Blade fold support (220,221) Blade fold bolts (240)
986 | NOVELTY - The riveting method involves applying an adhesive to the surface of the workpiece stack. The workpieces of the workpiece stack are set together. A rivet is attached through the workpiece stack in the partially cured state. The polymer composite pieces has a first carbon fiber composite piece and a second carbon fiber composite piece. A damper is disposed between the rivet and the workpiece stack in the middle of rivet mounting to dissipate the impact force of rivet mounting. An adhesive is applied to the surface of the workpiece stack. USE - Riveting method for the workpiece stack, particularly a polymer composite workpiece for automobiles, watercraft, and aircraft. ADVANTAGE - The damper is disposed between the rivet and the workpiece stack in the middle of rivet mounting to dissipate the impact force of rivet mounting, and hence reduces the jarring impact, and pressure load on the adhesive. DESCRIPTION OF DRAWING(S) - The drawing shows a schematic view of the riveting method. Reference numeral (1100) X-axis (1200) Y-axis (1300) Profile (1800)
987 | NOVELTY - The utility model claims an aviation aircraft for aerial electric connector, comprising a square shell, a side of the square shell is provided with a square plate sleeve, of square sleeve set on the outer screw thread is provided with a first screw cap, a side of the first screw cap is provided with a pressing plate mechanism, an outer screw thread plate on the shell via which is set is provided with a second screw cap. the aircraft for aerial electric connector, by square shell, a square sleeve, a first screw cap, a pressing mechanism, a second screw cap, shell body, straight pipe mechanism, a third nut, a first fixing block, a first fixing bolt, a pressing plate main body, skid-proof bumps, a second fixing bolt, a first connecting plate, a second connecting plate, a second fixed block, the third fixing bolt and the half-straight shaped tube matched with the shell, so it can realize the aerial electric connector for fast connection and installation of, connection way is very simple. the operation is very convenient, which greatly reduces the connection time when frequent plugging, convenient operation, and low manufacturing cost.
988 | NOVELTY - The gun has a carrier (42) for rivets (41) that is attached to the side of the riveting head. The stems of the rivets are not coaxial with the head axis but are moved into line with the head by a loader. The head comprises jaws (52) to grip the rivet and an actuator and withdraw the head relative to the housing (57). The actuator is manually operated and operates the loader as the head is retracted after pulling a rivet. USE - To install blind rivets and collect stems (claimed) or to eject stems (claimed) e.g. in aircraft construction. ADVANTAGE - Automatic rivet feeding allows rapid installation of rivets. Gun is compact and mobile and thus not restricted to assembly line use. Location of carrier to side of head gives free passage to head. DETAILED DESCRIPTION - INDEPENDENT CLAIMS are also included for (a) The rivet gun with elongate carrier with grooves for rivets (b) The rivet gun with pneumatic actuator (c) The rivet gun where loader moves rivets in two directions at right angles and to head axis (d) The rivet carrier (e) The rivet carrier for use with chamfered shank rivets. DESCRIPTION OF DRAWING(S) - Perspective view of loader and head of rivet gun Rivets (41) Carrier (42) Jaws (52) Housing. (57)
989 | NOVELTY - The arrangement has a rivet conveying unit (10) that conveys the rivet elements (1) from an input section (3a) of channel (3) to an output section (3b) of channel. A control shaft (5) passes through a control region (6) provided between input portion and output section of channel so as to control the passage of the rivet elements. USE - Motion control arrangement for rivet producing device (claimed) for producing rivet element used in aircraft industry. ADVANTAGE - Since control shaft passes through control region provided between input portion and output section of channel, the passage of the rivet elements can be controlled easily without requiring expensive tool, while reducing the design effort. The simple structured control shaft can be designed easily. DETAILED DESCRIPTION - An INDEPENDENT CLAIM is included for rivet producing device. DESCRIPTION OF DRAWING(S) - The drawing shows the schematic view of the motion control arrangement. Rivet element (1) Rivet conveying unit (10) Channel (3) Input section (3a) Output section (3b) Control shaft (5) Control region (6)
990 | NOVELTY - The utility model claims a stator of motor, a motor and an aircraft; the stator comprises a stator group, a base body, an electric connecting piece and a switching line; the stator group is led out with a coil lead wire; the base body is provided with a limiting component; electric connecting piece, mechanical coupling with the base, mechanical coupling and electrically connected to the coil lead; a rotating wire; mechanical coupling and electrically connected to the electric connecting piece; The limiting assembly is used for limiting the position of the coil lead wire and the adapter wire before the coil lead wire and the adapter wire coupling in the electric connector. The stator of the motor, motor and aircraft limit the position of the coil lead wire and the adapter line through the limiting assembly, so that the coupling lead and the wiring connection between the same electric connecting piece is convenient, improving coupling reliability and production efficiency DETAILED DESCRIPTION - INDEPENDENT CLAIMS are included for: (1) a motor; (2) an aircraft.
991 | NOVELTY - The apparatus has a zipper mechanism (572) holding a rivet (2), and a cylinder tube (52) driving the zipper mechanism towards a rivet hole (H) bored at a set of workpieces (W1, W2). A piston (56) and a rivet press rod (57) bias the zipper mechanism to driving direction of the cylinder tube in a state at which the zipper mechanism slides in a predetermined freeness distance (L) with respect to the cylinder tube. A proximity sensor and a position detection block detect whether the piston and the press rod began to slide in the freeness distance. USE - Rivet-hammering apparatus for performing rivet fastening of workpieces by utilizing a rivet, during assembling of a fuselage with a main plane of an aircraft. ADVANTAGE - The apparatus does not cause damage to the workpieces while performing rivet fastening. DESCRIPTION OF DRAWING(S) - The drawing shows a sectional view of a rivet-hammering apparatus.'(Drawing includes non-English language text)' Rivet hole (H) Predetermined freeness distance (L) Workpieces (W1, W2) Rivet (2) Cylinder tube (52) Piston (56) Rivet press rod (57) Zipper mechanism (572)
992 | NOVELTY - The device has a hydraulic actuator (20), a releasing unit as well as a unit for hydraulic supply of the hydraulic actuator. The releasing unit is connected or stays in connection with the hydraulic actuator. The unit for hydraulic supply of the hydraulic actuator comprises a pump (10) independent of the central hydraulic supply of an aircraft. The hydraulic actuator has an emergency attachment (22), which is connected or stays in connection with a pressure side of the pump. USE - Device for releasing a component of an aircraft. ADVANTAGE - The unit for hydraulic supply of a hydraulic actuator has a pump independent of the central hydraulic supply of an aircraft, and the hydraulic actuator has an emergency attachment, which is connected or stays in connection with a pressure side of the pump, and hence ensures a component of an aircraft, which works reliably and without an expensive mechanical construction. DESCRIPTION OF DRAWING(S) - The drawing shows a schematic view of a device with a unidirectional pump. Pump (10) Hydraulic actuator (20) Emergency attachment (22) Miniature electromagnetic valve (30) Return line (40) Pressure line (50)
993 | NOVELTY - The utility model claims a connection structure field, especially relates to a vehicle storage and transportation container sealing rail mounting structure. the bottom of the box body (1) comprises a composite material, supporting frame (2), a connecting plate (3), rail (6), a rail connecting bolt (4), connecting plate bolt (5), a connecting plate base (7); the utility model is a guide rail, connected with the storage and transportation box structure; the connecting structure of framework simply, directly, can satisfy the rigidity and tightness to force transmission, convenient quick disassembly and aircraft during transportation, storage and use.
994 | NOVELTY - The utility model claims pulley technical field, specifically claims a mechanical balance weight aircraft service guarantee for lifting platform pulley assembly, comprising a pulley for mounting the pulley mounting bracket; the pulley is provided with a steel wire rope wound the pulley groove, the fixing bracket comprises a bottom plate, connection plate, connection through the rotating shaft with the pulley mounting plate; one side of the bottom plate is opened with a transverse hole of two symmetrical, one side is opened with two symmetrical vertical hole; the pulley plane and the bottom plate forming a bevel. fixed end of the rotating shaft is opened with an annular groove for mounting the spring card. The utility model has advantages of pulley and the bottom forming bevel design, can prevent the balance weight component and the other component interference, designing a transverse hole and a vertical hole on the bottom, it can eliminate the processing error.
995 | NOVELTY - An intelligent charge endurance aircraft system comprises an aircraft, a power supply system, a landing positioning system and charge platform, in the power supply system, a spring thin copper contact on through thin copper terminal and the fixing frame of the battery box top part can realize a fast electrical connection; in a satellite positioning system using GPS positioning system and visual locating system, accurately landing the aircraft, and the cost is low, convenient to popularize, to overcome the error of the control system, and the aircraft landing deviation caused by jitter problem. convex round inclined guide surface can make the locating ball appears deviation automatically slide in the containing cavity; the turntable is provided with multiple charging station, the aircraft power supply to charge, one can store multiple power, providing enough backup power for aircraft flight process, using the manipulator putting power supply in an aircraft to take off, and the full power supply in the charge station a change in aircraft to realize intelligent switching power supply.
996 | NOVELTY - The device has a recovering device (14) for recovering thrust force generated by a jet engine. The device has two connecting rods (26) mechanically connected to a rear element (26b) of a rudder bar (28) by a mechanical connection. Main and additional fittings (24, 56) are fixed on a rigid structure. The bar is mechanically connected to the main fitting. The rods are mechanically connected to the additional fittings. Mechanical connections between the bar and main fitting and between the rods and additional fittings comprise axles orthogonal to a mid plane transmitting the force. USE - Hooking device i.e. engine mounting structure, for hooking a jet engine of an engine assembly below a wing, above the wing or in rear part of a fuselage of an aircraft (all claimed) and for forming a connection interface between the engine and the wing to transmit thrust force to an aircraft structure and to pass fuel, electrical/hydraulic systems and air between the engine and aircraft. Can also be used for hooking a turbo-prop of the aircraft. ADVANTAGE - The configuration of the recovering device permits assembling of the engine on a shell in a simple manner without requiring any special tool. The configuration of the recovering device also reduces space required between the shell and engine, thus installing large diameter engine, while reducing impacts of ground clearance. The arrangement of the connecting rods reduces encumbrance and mass of the hooking device. The recovering device offers fail safe function. DETAILED DESCRIPTION - An INDEPENDENT CLAIM is also included for a method for mounting an engine of an aircraft. DESCRIPTION OF DRAWING(S) - The drawing shows a top perspective view of a thrust force recovering device. Thrust force recovering device (14) Main fitting (24) Connecting rods (26) Rear element (26b) Rudder bar (28) Additional fittings (56)
997 | NOVELTY - The apparatus has a sensor measuring deflection of a pressure foot plate (22) between regions of the foot plate. The sensor is arranged between the plate and a supported end (20B) of a pressure foot bushing (20) such that the sensor generates a respective sensor signal measuring force transmitted between the plate and the bushing. A control system is configured to command one of the functions such as controlling motion of a tool (T1) or clamping force or position of a workpiece (W) or angular orientation of the workpiece or triggering a safety mode, based on a value of a sensor signal. USE - Automatic fastening apparatus i.e. automatic riveting apparatus such as C-frame riveting machine and robotic arm riveting machine, for use during fabrication of components e.g. wing and fuselage portions, of an aircraft. ADVANTAGE - The control system is configured to command one of the following functions such as controlling motion of the tool or clamping force or position of the workpiece or angular orientation of the workpiece or triggering the safety mode, based on a value of the sensor signal, thus automatically detecting unintended machining conditions at an early stage, and improving fastening quality in the finished workpiece, decreasing scrap rate and safety interruption of the automated fastening process, and hence improving efficiency, quality, and safety of the apparatus. DETAILED DESCRIPTION - The workpiece comprises panel or stack of panels. DESCRIPTION OF DRAWING(S) - The drawing shows a schematic view of a pressure foot plate. Tool (T1) Workpiece (W) Pressure foot bushing (20) Supported end of pressure foot bushing (20B) Pressure foot plate (22)
998 | NOVELTY - The utility model claims an aircraft main undercarriage three-channel rotating joint mounting structure, belonging to the technical field of aircraft structure. comprising a locking nut, a rotating joint, a first connecting bolt, a second connecting bolt and a connecting rocker arm; the rotating joint comprises a rotating joint adapter sleeve, a rotating joint rotating shaft and a rotating joint arm; the rotating joint is installed in the main undercarriage rotating shaft through the adapter sleeve, and is fixed on the machine body structure through the locking nut; the connecting rocker arm is installed on the main landing gear through the second connecting bolt; when the landing gear rotates, the connecting rocker arm drives the rotating joint rocker arm to rotate; the rotating joint rotating shaft is rotated; the connecting rocker arm is connected with the rotating joint supporting arm through the first connecting bolt. The utility model realizes the integrated design of three-channel rotating joint mounting on the main undercarriage, realizes the reliable connection of 3-path conduit under small space and large angle rotating condition, and provides reference for the arrangement and installation design of the conduit on the undercarriage of the subsequent aircraft.
999 | NOVELTY - The system has a protective air gap assembly that is provided with air gap maintained by selected amount of force in responsive to movement of ram assembly towards work-piece. A sensor assembly (40) is operated to determine closing of gap due to movement of ram assembly. The signal state of sensor assembly is monitored by cycle motion controller. The insertion cycle is interrupted prior to damage being done to work-piece in event that gap begins to close too early or too late when fastener is initially inserted in work-piece opening as relative to closure of air gap. USE - System for accomplishing riveting or bolt insertion into opening in work-piece such as aircraft panel. ADVANTAGE - Since the insertion cycle is interrupted prior to damage being done to work-piece in event that air gap begins to close too early or too late when fastener is initially inserted in work-piece opening as relative to closure of air gap, the damage caused to the work-piece due to the misalignment of rivet or bolt is prevented. DETAILED DESCRIPTION - The system has a ram assembly which is provided with a finger portion at front end for grasping a fastener. An actuator is provided for moving the ram assembly under control of a cycle motion controller for initially inserting the fastener into an opening in the work-piece and accomplishing an insertion cycle for the fastener to complete insertion of the fastener in the opening. DESCRIPTION OF DRAWING(S) - The drawing shows a cross-sectional view of the riveting system. Ram (20) Anvil socket (22) Spring (38) Sensor assembly (40) Sensing element (41)
1000 | NOVELTY - The vehicle seat (10) has structural element which is penetrated to the insertion hole (12A) formed in side frame (11). The structural elements are mutually coupled integrally by crimping the edge portion, where the rivet (13) is inserted. The insertion hole (11A) formed in side frame is bigger than insertion hole formed in front panel (12). The portion of shape of rivet is pushed in and the clearance gap between the radial direction between rivets is shortened by crimping a rivet. USE - Vehicle seat of motor vehicle, railway, aircraft and ship. ADVANTAGE - The elements are coupled with rivet simply and favorably, even when insertion hole is formed largely. DESCRIPTION OF DRAWING(S) - The drawing shows a sectional view of the vehicle seat. (Drawing includes non-English language text) Vehicle seat (10) Side frame (11) Insertion holes (11A,12A) Front panel (12) Rivet (13)
1001 | NOVELTY - The joint has a fastener e.g. nut, with a shaft (20) that passes through a hole in a component e.g. fuel pipe, and a hole in the bonding lead (2). The hole in the bonding lead passes between an inner face (21) of the bonding lead, which faces toward the component and an outer face of the bonding lead, which faces away from the component. A washer (23) is carried by the shaft of the fastener, and engages the component and the inner face of the bonding lead. The washer provides an electrical resistance path between the bonding lead and the component. USE - Joint e.g. fuel pipe joint, for use on an aircraft (all claimed), for conducting current between a first fuel pipe component and a second fuel pipe component. Can also be used for a hydraulic pipe, an air pipe, a wall of a fuel tank, an access panel. ADVANTAGE - The washer provides the electrical resistance path between the bonding lead and the component so as to avoid engagement between the bonding lead and the shaft of the fastener, and easily control the electrical conductivity of the connection assembly as the joint depends only on the material and geometry of the washer flange. DETAILED DESCRIPTION - The path has electrical resistance between 50 kilo-Ohm and 5 Mega-Ohm. An INDEPENDENT CLAIM is also included for a method of conducting current between a first component and a second component. DESCRIPTION OF DRAWING(S) - The drawing shows a sectional view of a joint. Bonding lead (2) Shaft (20) Inner face (21) washers (23, 24) Sealing rings (32)
1002 | NOVELTY - An articulable arm (36) has a connection structure (12) with audio/video signal connectors in predetermined orientations. The mechanical mating of the arm and the base in a predetermined mechanical relation, causes corresponding reversible electrical mating of the signal connectors to a monitor (11) held by the arm. USE - For supporting televisions and computer monitors used in aircraft/vehicle environments. ADVANTAGE - The articulable monitor support system enables one-handed connecting of the monitor to the electronic signal source and also enables ergonomic adjustment of the monitor position for correct viewing. The system is manufactured easily and economically. DETAILED DESCRIPTION - An INDEPENDENT CLAIM is also included for vehicle seat entertainment system. DESCRIPTION OF DRAWING(S) - The figures show the isometric views of the articulable monitor support system when joining structure is unjoined and joined with the base cavity respectively. Monitor (11) Connection structure (12) Articulable arm (36)
1003 | NOVELTY - The assembly has first component has back face and first mating face (38). A second component (34) has front face (40) and second mating face (42). The first mating face is closest to second mating face. An outer surface of bushing (58) has frictional engagement with first component to retain bushing thereat. A threaded fastener is extending through bushing and second component, and transmitting load into bushing. A nut secured to fastener at second component to retain second component at first component. The engagement between bushing and first component resists load to fastener. USE - Fastener assembly for securing countersunk fasteners in aerospace components. ADVANTAGE - The fastener assembly for securing countersunk fasteners in aerospace components is achieved. The costs and time for the process are reduced such that the uniformity and consistency of the conical bushing surface are ensured. The required external loads acting on the screw and nut assembly to hold the connection between the first component and the second component are resisted. DETAILED DESCRIPTION - An INDEPENDENT CLAIM is included for a method of securing first component. DESCRIPTION OF DRAWING(S) - The drawing shows a perspective view of the rotary wing aircraft. Second component (34) First mating face (38) Front face (40) Second mating face (42) Bushing (58)
1004 | NOVELTY - The tool has a pump small piston (90) comprising a front portion and a cam follower flange (130) arranged at a rear end of a hydraulic piston body (110). A drive cam (40) is perpendicularly positioned adjacent to the rear end of the piston body and comprises an offset cam lobe (44) arranged to engage the flange of the small piston with the lobe arranged to reciprocate the small piston longitudinally respectively and responsively to rotation of the drive cam. An electric motor (54) is provided in mechanical communication with the cam. The cam rotates responsively to activation of the motor. USE - Electrically and hydraulically powered rivet setting and crimping hand power tool for setting large rivets and crimps in manufacturing and field maintenance applications such as aircraft and vehicle repair applications, repair applications in an aviation industry and repair applications of linage such as power lines. ADVANTAGE - The tool is self powered, low cost, lightweight, and adaptable for riveting and crimping applications whilst providing sufficient load force for setting large rivets and crimps used in manufacturing and field maintenance operations. The tool is enhanced with capability to apply high loads in excess of PSI for rivet and crimp setting, thus achieving reduced component requirement and simplified orientation of the elements significantly, and hence reducing manufacturing costs and weight and size of the apparatus. The tool ensures concentric arrangement of the large and small pistons, a combination check valve, and a high volume low pressure relief valve to cooperate for allowing large and small piston volumes to discharge downstream with preference given to higher pressure fluid in the small piston, thus providing simple and efficient two-stage pumping mechanism. DESCRIPTION OF DRAWING(S) - The drawing shows a cross sectional view of an upper portion of an electric-hydraulic riveter and crimper taken along line 3-3 with spatial relationships of an electric drive motor, a planetary drive, a drive cam, a primary hydraulic activator pump piston in a dual stage primary hydraulic cylinder, hydraulic check valves with pressure release, a work engaging cylinder with piston surface, and a centrally fixed work piece shaft with over pressure relief and work piece release mechanism. Drive cam (40) Offset cam lobe (44) Electric motor (54) Pump small piston (90) Hydraulic piston body (110) Cam follower flange (130)
1005 | NOVELTY - The apparatus includes an automated machine (12) on one side of the work piece and a hand-held tool that is manipulated by a single worker located on the opposite side of the workpiece. The automated machine (12) includes an end effector supporting tools such as a drill and a riveter. The automated machine also has a guide structure (16) releasably affixed to the workpiece, and a carriage (22) that travels along the guide structure and supports the end effector so that the end effector can be positioned in various locations where fasteners are to be installed. USE - For installing rivets or other fasteners through a workpiece, especially through an aircraft fuselage or wing skin. ADVANTAGE - Reduces the time and expense of rivet installation, especially when compared with manual riveting. DETAILED DESCRIPTION - The end effector includes an electromagnetic clamping device, and the hand-held tool includes a magnetic clamping block that is attracted by the clamping device to clamp the workpiece between them. The end effector generates a positioning signal and the hand-held tool includes a detector for detecting the positioning signal. The detector is operable to generate guidance information telling the person operating the hand-held tool where to move the hand-held tool so as to align the tool with the end effector of the automated machine. Once the hand-held tool is aligned with the end effector, the electromagnetic clamping device is activated to clamp the workpiece, and then the end effector tools are operated to drill a hole and to install a rivet or other fastener into the hole. An INDEPENDENT CLAIM is given for a method of installing a fastener in a workpiece. DESCRIPTION OF DRAWING(S) - The figure shows a schematic perspective view of the apparatus used in a wing box. automated machine (12) guide structure (16) rails (18) uction cups (20) carriage (22)
1006 | NOVELTY - A microprocessor controls a robotic actuator which in turn moves the pair of gripping fingers (89,91) towards each other, when the fingers are about to receive the rivet from a rivet feed system. The gripped rivet is moved into the workpiece side by a slider. The microprocessor moves the ram (86) and the robotic actuator, as the rivet is about to be inserted into the workpiece opening (103). USE - For holding rivets or collars used in large=scale assembly operation e.g. manufacture of aircraft wings. ADVANTAGE - Enables fast, efficient automated rivet gripping and riveting operation. Adds defective rivet ejection function during riveting process, thereby minimizing possible damage to rivet or workpiece. Ensures insertion of rivet of correct size and configuration into workpiece opening. DETAILED DESCRIPTION - Through the robotic actuator, the microprocessor releases the gripping fingers from the rivet as the rivet is settled in the workpiece opening. The ram is then advanced to upset the rivet in the opening, while the gripping fingers move to their initial positions. DESCRIPTION OF DRAWING(S) - The figure shows the partial isometric view of a rivet gripper system. Ram (86) Gripping fingers (89,91) Workpiece opening (103)
1007 | NOVELTY - The aircraft door system (1) has a frame structure (10) that defines an aperture (11), which is provided for surrounding an access opening (4) of a fuselage (3) of an aircraft. An aircraft door (20) comprises an area portion (21) that is formed as a multi-layered composite structure including multiple actuator layers (21A,21B). An electroactive polymer material is excitable to an excited state by an electrical voltage, and an electrical connection interface (22), which is configured for electrically connecting the actuator layers to an electrical power source (V). USE - Aircraft door system. ADVANTAGE - The electroactive polymer material is excitable to an excited state by an electrical voltage, and an electrical connection interface which is configured for electrically connecting the actuator layers to an electrical power source, and thus allows realization of an aircraft door which is arrested in the closing position by an areal overlap that is cleared in an efficient and simple manner without need of any mechanical systems by simply applying electrical voltage to the polymer material of the actuator layers. DETAILED DESCRIPTION - An INDEPENDENT CLAIM is included for a method for opening and closing an aircraft door. DESCRIPTION OF DRAWING(S) - The drawing shows a schematic view of an aircraft door system. Aircraft door system (1) Fuselage (3) Access opening (4) Frame structure (10) Aperture (11) Aircraft door (20) Area portion (21) Actuator layers (21A,21B) Electrical connection interface (22) Electrical power source (V)
1008 | NOVELTY - The method involves comprising the two separate rivet elements (2,3) of rivets. A rivet element comprises a memory material having a first memory transfer temperature. The disassembling of the rivets is done by heating the rivets. The rivets are rivets which are attached to the textile article during assembly by mechanical deformation. A loose rivet element comprises the memory material are heated before or during the mechanical deformation to a temperature within the range of the first memory transfer temperature. The heating of the rivets during disassembly comprises a two-stage heating process. USE - Method for disassembling rivets on textile articles for vehicles such as car, train and aircraft. ADVANTAGE - The method helps to reduce the total amount of waste generated by the textile industry and the associated pressure on the ecosystem, and reduce the energy and water consumption associated with the production of new unused textile materials. The automation of the process reduces the costs of the disassembly process as little or no manual labour is involved. DETAILED DESCRIPTION - INDEPENDENT CLAIMS are included for the following: (1) a rivet with built-in disassembly function; and (2) a textile article provided with rivets. DESCRIPTION OF DRAWING(S) - The drawing shows a perspective view of a rivet in various rivet elements of a press stud. Rivet elements (2,3) Deformation point (5)
1009 | NOVELTY - The utility model claims an aircraft by hollow bolt, comprising a bolt head and a bolt rod, a bolt head comprises a first bolt head, the second bolt head and the bolt head, the first bolt head peripheral edge provided with a screwing bolt for skid. the second bolt head peripheral edge is provided with a plum blossom tooth can be matched using spanner for screwing, a third bolt head is outer six-corner bolt head, the first bolt head and the second bolt head is provided with a slide sleeve part; the sliding sleeve part sleeve is provided with a movable bolt head; movable bolt head is outer six-corner bolt head, the first bolt head is provided with a one-way fixed teeth, movable bolt head is provided with a single-direction movable tooth, matched structure of one-way fixing gear and single-direction movable tooth can realize the first bolt head and movable bolt head engaged way. the hollow bolt for aviation has advantages of convenient installation, high mounting efficiency, wide application range and so on existing product does not have.
1010 | NOVELTY - The method involves heat treating a combination of lipskin and an outer barrel, where the heat treating step is performed in an aluminum furnace with water or water-glycol quench capability. The lipskin/outer barrel combination is re-spin to provide final geometry of a part. A part is heat treated in an aluminum aging furnace meeting AMS 2770 and AMS 2750 requirements. The part for hardness and electrical conductivity is inspected in accordance with AMS 2658 requirements. The part is finished to provide the finished part by facilitating contour machining, chemical milling, polishing, final inspecting, and an application of coating and paint when required. USE - Method for realizing spin forming a jet engine of an aviation aircraft. ADVANTAGE - The method enables aircraft manufacturers to use more fuel-efficient aircraft designs that improve airflow and reduce drag, increase laminar flow, and use of more fuel-efficient engines and lighter weight materials in construction of the aircraft. DESCRIPTION OF DRAWING(S) - The drawing shows a perspective view of a single piece lipskin with an integrated barrel. Inlet assembly (10) Rivet line (20) Inner rivet line (30)
1011 | NOVELTY - The fastener has a set of moisture-curable sealant layers that is cure-blocked with a moisture removable blocking group. A frangible moisture barrier layer is coated on top of the curable sealant layers, and prevents curing of sealant (90) i.e. polysulfide and polythioether sealants, by preventing atmospheric moisture from reaching the sealant. A self-sealing coating (30) is frangible to break apart when the fastener is installed to allow atmospheric moisture to reach the sealant and remove the moisture removable blocking group so as to cure the sealant. USE - Fastener i.e. self-sealing metal fastener e.g. rivet-type fastener, for manufacturing and repairing an airplane e.g. C-17 military aircraft and civilian aircraft. Can also be used for screw, bolt, nut, bushing, spacer, washer, faying surfaces and clamp. ADVANTAGE - The fastener manufactures and repairs the airplane without requiring expensive, wasteful and time-consuming wet installation techniques. DETAILED DESCRIPTION - The moisture removable blocking group comprises a hydrolyzable silyl group or trimethylsilyl group. An INDEPENDENT CLAIM is also included for a method for attaching two workpieces together using self-sealing metal fasteners. DESCRIPTION OF DRAWING(S) - The drawing shows a cross-sectional view of a self-sealing coating. Anvil (14) Sleeve (16) Self-sealing coating (30) Sealant (90) Thin size coat (92) Optional moisture indicator (94) Final size coat (96)
1012 | NOVELTY - The method involves assembling a flat nozzle on a sleeve bolt. A left coat bolt (5) is formed on a left flat pipe nozzle (3). A right coat bolt (6) is formed on a right flat pipe nozzle (4). A flared flange separator is connected to a direct connection pipe joint and a screw thread. A rubber ring washer (8) is connected with the flange flared separator. An upper separator (7) is connected with the screw thread. A steel gasket (10) is mounted on the pipe joint. The right coat bolt is connected with a locking bolt (11) that is formed with a protective hole for preventing the screw thread. USE - Fixed wing aircraft or helicopter hydraulic system air conduit hermetically connecting method. ADVANTAGE - The method enables improving working efficiency and increasing operating convenience. The method enables realizing hydraulic system air conduit hermetically connecting process in a simple manner with high practicability. DESCRIPTION OF DRAWING(S) - The drawing shows a front view of a fixed wing aircraft or helicopter hydraulic system in partial section. Left flat pipe nozzle (3) Right flat pipe nozzle (4) Left coat bolt (5) Right coat bolt (6) Upper separator (7) Rubber ring washer (8) Steel gasket (10) Locking bolt (11)
1013 | NOVELTY - The external anchoring harpoon for aircraft has a frame (2) connected to the aircraft. A harpoon head (3) is anchored in the anchor grid (125). A deployment device deploys the harpoon head. The deployment device comprises a flexible connection unit having first and second ends and connected through the first end to the harpoon head. A movement device moves the flexible connection unit and connects firstly to the frame and secondly to the second end of the flexible connection unit. A main telescopic strut is provided with a third end and a fourth end. USE - External anchoring harpoon for aircraft (claimed) such as rotary wing aircraft for co-operating with anchor grid of platform e.g. situated on ship or building. ADVANTAGE - The external anchoring harpoon of the enables the anchoring head to be installed completely outside the aircraft and thus enables to be installed on a large number of existing aircraft without complex and expensive modifications. The landing of the aircraft on the platform safe and secondly to hold the aircraft down on the platform can be achieved. The pivot connections enable the frame to be hinged relative to the aircraft thus enabling the position of the frame to adapt automatically to the direction of the traction in the cable, thus limiting the mechanical stresses transmitted to the frame. The range can be improved over which harpooning can be successful in the event of lateral movements of the aircraft. DETAILED DESCRIPTION - An INDEPENDENT CLAIM is included for an aircraft. DESCRIPTION OF DRAWING(S) - The drawing shows a perspective view of an external anchoring harpoon. Frame (2) Harpoon head (3) Corresponding fitting (11) Support (13) Anchor grid (125)
1014 | NOVELTY - The device has two identical supports (23) arranged on both sides of a rectangular opening (21) of a rack (20). A connector (22) is mounted on the supports in a freely rotatable manner. A housing (11) is arranged on one side of a parallelepiped-shaped electronic module (1) to receive the connector. A fastening unit i.e. locking finger (12), is arranged on one side of the module such that the connector is arranged in the housing of the module. The fastening unit blocks the connector in the module. USE - Device for electrical and mechanical connection of a parallelepiped-shaped electronic module i.e. display device, in a rack i.e. aircraft instrument panel rack (all claimed). Can also be used for professional electronics field. ADVANTAGE - The device is simple in design, light in weight and inexpensive, and has reduced encumbrance. The connection system is compatible with new display screens that have a lateral connection system. The device is designed such that a locking handle is arranged at the rear of the module so as to be invisible when the module is mounted in the rack, thus ensuring better visibility of the device for verifying whether the connection between the module and the rack is carried out correctly. The device has better electromagnetic compatibility when the connector is isolated from the housing. The configuration of the device permits secure electrical and mechanical connection of the module in the rack in an easy and simple manner, without requiring tools. The connectors can be arranged within the volume of the module so as to make the entire rear portion of the electronic module available for other specific connection systems. The device is configured such that arrangement of a lateral connection system ensures reduced encumbrance of the order of approximately 300 mm on the depth of an instrument panel. DESCRIPTION OF DRAWING(S) - The drawing shows a schematic perspective view of an electrical and mechanical connection device before locking. Parallelepiped-shaped electronic module (1) Housing (11) Locking finger (12) Rack (20) Rectangular opening (21) Connector (22) Supports (23)
1015 | NOVELTY - The support (1) has an electrical release cable and a mechanical release cable for the weapon, where the support is formed such that it takes up a release cable of the weapon. The support has a fixed point for fixing a resting cable and an electrical ignition device. USE - Support for establishing mechanical connections between a weapon and a weapon carrier assembly at a vehicle. ADVANTAGE - The support has an electrical release cable and a mechanical release cable for the weapon, where the support is formed such that it takes up a release cable of the weapon, and hence ensures less labor and needs less time for suspension of a weapon at a pylon or a bomb recess carrier. DETAILED DESCRIPTION - An INDEPENDENT CLAIM is included for a method for attaching a weapon at weapon carrier assembly of a vehicle. DESCRIPTION OF DRAWING(S) - The drawing shows a perspective view of a support. Support (1) Middle area (3) Supply blocks (5,7) Holes (9,11)
1016 | NOVELTY - The privacy door assembly (100) has a door frame (107) comprising a second post that comprises a latch recess. A privacy door (101) is configured to be coupled to the first post through a set of hinges. The privacy door comprises a latch positioned on an edge of the privacy door and arranged to engage the latch recess when the privacy door is in a closed position within the door frame. An access door is positioned in the privacy door and is rotatable from a closed position to an open position in a forward direction. A first mechanical door handle system is positioned on an aft side of the privacy door and is coupled to the latch. The first mechanical door handle system includes a mechanical combination lock. A latch is configured to disengage from the latch recess in response to entering a correct combination into the mechanical combination lock. A second mechanical door handle system is positioned on a forward side of the privacy door and coupled to the latch. USE - Privacy door assembly for installation in aircraft relative to flight deck door of aircraft. ADVANTAGE - The door frame is installed, such that one or more of the connections to the aircraft maintains freedom of movement to reduce the load transfer along the door frame. The handle is locked, when the plunger is depressed and is unable to turn or disengage the latch from the latch recess when the plunger is depressed. The configuration of the second mechanical door handle system helps to prevent an individual from opening the privacy door from the aft side when the access door is open. DETAILED DESCRIPTION - An INDEPENDENT CLAIM is included for a method for establishing the privacy door relative to the flight deck door of the aircraft. DESCRIPTION OF DRAWING(S) - The drawing shows a perspective view of the privacy door relative to the flight deck door of the aircraft. Privacy door assembly (100) Privacy door (101) Door frame (107) Decompression latch (112) Flight deck area (200)
1017 | NOVELTY - The surface light (8) has light guide (10) that is extended flat along extension surface (12). A light source (14) is arranged for irradiation of light (16) in light guide. A steering block (17) is arranged flat on contact surface (23) of light guide. The light guide is arranged with optical defect for decoupling light from steering block. The light guide and steering block are connected together in inner region (30) of contact surface of light guide. The steering block and light guide are firmly bonded together at connection point (22) with aid of laser beam (46). USE - Surface light arranged in wall of interior section (claimed) of passenger aircraft. ADVANTAGE - The mechanical connection of light guide and steering block is provided in mechanically stable manner so as ensure mechanical stability of surface light. The surface light is enabled to provide improved lighting effect to aircraft cabins. The e surface light is designed to be thin and weight-optimized. DETAILED DESCRIPTION - INDEPENDENT CLAIMS are included for the following: (1) a method for producing surface light; and (2) an interior section of passenger aircraft. DESCRIPTION OF DRAWING(S) - The drawing shows a schematic sectional view of the surface light. Surface light (8) Light guide (10) Extension surface (12) Light source (14) Light (16) Steering block (17) Connection point (22) Contact surface of light guide (23) Inner region of contact surface (30) Laser beam (46)
1018 | NOVELTY - The utility model claims a skid-proof tray assembly for aircraft with cup stand, the cup comprising a tray and placed on the tray, the tray is provided with a cup stand, the cup bottom and the cup of the cup are movably connected by a connecting member, the connecting member comprises a cup bottom of the buckle and a baffle disposed on the cup holder. This utility model is mounted on the tray is equipped with cup stand, the cup and the tray is relatively fixed, the user is very stable when the service tray, safety and convenient overhead service personnel on the aircraft, but also can be conveniently separated when without tray and cup connection, convenient use and cleaning of the cup.
1019 | NOVELTY - The assembly has an engine assembly (200) that comprises an engine (202) that is fixed to a mast (104) by a rigid connection. A reducer (206) is fixed to mast by flexible fasteners (306). The rotation between engine shaft (504) and input shaft is driven through a slide link. The engine shaft has first and second portions carrying first and second ends. A flexible portion is provided between first portion and second portion, assuring a tolerance to an angular misalignment between the engine axis (204) of the second portion and the secondary axis of first portion. USE - Engine assembly for aircraft (claimed). ADVANTAGE - The cylindrical casing of engine is coaxially set with the casing of the reducer, and the casing of the reducer fits with the casing of the engine so as to form the short centering. Hence, the errors of parallelism between the input shaft and the engine shaft are eliminated. The engine assembly makes possible to minimize the hyperstatic state. Since the reducer is attached to the mast independently of the fixing of the engine and is provided with the propeller which is configured to be easily separated from the engine shaft, the maintenance of the aircraft is made easy. DETAILED DESCRIPTION - INDEPENDENT CLAIMS are included for the following: (1) an aircraft; and (2) a method for installing engine assembly. DESCRIPTION OF DRAWING(S) - The drawing shows an exploded perspective view of an engine assembly. Mast (104) Engine assembly (200) Engine (202) Engine axis (204) Reducer (206) Flexible fasteners (306) Engine shaft (504)
1020 | NOVELTY - Riveting device comprises a striking device (200) for striking the rivet (10) by pneumatic pressure; a support device (300) coupled to an end of the striking device and guiding the striking direction acting on the rivet to coincide with the rivet; a rotating part for rotating the striking device by a hinge; an impact part for applying an impact to the rivet as the location of the striking device is changed; and a support part that is combined with the rotation part and contacts a coupling plate (100) on which a multiple of rivet holes (110) are formed, and supports the impact part to behave in accordance with the central axis of the rivet hole. USE - The device is useful for assembling an aircraft body. ADVANTAGE - The device can prevent damage to the coupling plate due to a hit occurring during the riveting process, and induces an accurate hit to the rivet even if the position of the robot arm does not coincide with the rivet can do. DESCRIPTION OF DRAWING(S) - The drawing shows a schematic representation of riveting device. Rivet (10) Coupling plate (100) Rivet holes (110) Striking device (200) Support device (300)
1021 | NOVELTY - A collar (18) is mounted into a cylindrical arbor (17) to allow rotation of the cylindrical arbor inside the collar. The cylindrical arbor has a first end (12) arranged in the second portion of a cylindrical cavity coaxially extended along a central longitudinal axis (19) to form a rigid connection. A spring is placed inside the cylindrical cavity following a locator pin (14). USE - For removing applique film and paint treatment from aircraft surface. ADVANTAGE - Ensures quick and inexpensive removal of paint treatment and applique film from door access fasteners without damaging aircraft surface. Ensures quick maintenance of aircraft fleet. Offers simple and cost-effective applique film and paint treatment removal tool. DETAILED DESCRIPTION - An INDEPENDENT CLAIM is included for an applique film and paint treatment removing method. DESCRIPTION OF DRAWING(S) - The figure shows the isometric view of an applique film and paint treatment removal tool. First end (12) Locator pin (14) Cylindrical arbor (17) Collar (18) Central longitudinal axis (19)
1022 | NOVELTY - The structure (20) has a profile (22) for receiving a connection fitting, and a waveguide (60) for transmitting signals and energy. The wave guide comprises a hollow space (66) that is limited from two sides (62, 64). Dimensions of the sides are in a ratio 1:2 or 2:1. A signal converter is arranged between a seat and the structure. The connection fitting comprises a shear bolt that is engaged in to opening of the profile. The waveguide has a coupling point for a single chip for controlling a multimedia application. USE - Support structure e.g. seat rail and roller conveyor of cargo compartment (all claimed) for fastening a seat in a passenger aircraft. ADVANTAGE - The structure is designed such that it achieves signal transmission and power transmission directly through the material of the structure without separate current-or voltage guiding wires or signal transmission lines. DESCRIPTION OF DRAWING(S) - The drawing shows a top view of a support structure such as seat rail. Support structure (20) Profile (22) Waveguide (60) Sides (62, 64) Hollow space (66)
1023 | NOVELTY - The system has a main support, a no fixed unit which is necessary on the device, a system power supply which uses the bondage of the aircraft, adapted according to the available voltage, a screen which is retracted laterally, and a camera support. A support is a main quick-attach to the helicopter's floor-level structure that supports the parameter monitor screen, system power, an electrical protection system, power switch and outlet for power connection. A second mechanical support is equipped with a mini camera which film the engine parameters in real time. The mechanical support is quick to attach to the dashboard. USE - Vertical monitoring system for aircraft e.g., helicopter. ADVANTAGE - Monitors engine parameters on helicopters during vertical reference helicopter operations.
1024 | NOVELTY - The canopy (1) has U-shaped circumferential bumper (5). An attachment such as Velcro (RTM: Hook and loop fastener) and push buttons having elasticity higher than that of bumper is provided at end of roof sides (6) of bumper. The attachment is coated with elastomer fabric web. USE - Canopy e.g. folding canopy of passenger bridge or aircraft boarding stair. ADVANTAGE - The complete tight connection even at roof area of the bumper is ensured. By two-stage design of the bumper through a header on the front side of the bumper, the sealing of the transition between the roof and the outer structure of the aircraft is ensured. DESCRIPTION OF DRAWING(S) - The drawing shows a side view of the folding canopy. Canopy (1) Bumper (5) Roof sides of bumper (6) Side leg of bumper (8)
1025 | NOVELTY - The method of coating a fastener, comprises preparing a orange dyed rivet comprising an aluminum alloy by subjecting the rivet to deoxidizing and etching operations, applying a chromate coating to the prepared rivet, and dying the rivet by placing the rivet in an environment comprising 3 grams of dye per liter at a pH of 4-4.2 and 90-100 degrees F for 1.5-2 minutes and in a bath containing 1.5-1.75 ounces of chromate per gallon at 70-80 degrees F for 80-100 seconds. USE - The method is useful for coating metal fasteners e.g. aluminum or titanium rivets, clips, staples, screws and bolts to mechanically join the outer skin of an aircraft to the subassembly. ADVANTAGE - The method ensures uniform coating on the fastener thus providing an improved corrosion resistance and/or paint adhesion and standards to the metal fasteners. DESCRIPTION OF DRAWING(S) - The figure shows a flow chart of a method of coating a fastener.
1026 | NOVELTY - A mission phase is selected from several mission phases such as on-ground, takeoff, cruise and landing of the aircraft (12), when pseudo small signal mode is determined as an operational mode. The key state variables such as motor position of the electro-mechanical actuator (EMA) monitoring sub-system are determined using the selected mission phase. The pseudo steady-state operation condition and low sampling rate of the system are determined by referring accessment data profile based on the selected mission phase and the key state variables of the system. USE - For identifying pseudo steady-state operation condition of electro-mechanical actuator monitoring sub-system used in spacecraft, military air vehicles, commercial aircrafts. ADVANTAGE - The diagnostic task can be performed efficiently in pseudo small signal mode using the low frequency sampling rate. The cost of processing and communication hardware required to implement the diagnostic in real-time is reduced and the reliability of the EMA monitoring sub-system is increased. DESCRIPTION OF DRAWING(S) - The drawing shows the aircraft electrical power system diagnostic, prognostic and health management system. Aircraft (12) Health management system (14) Computer system (16) Data warehouse (18) Wireless connection (20)
1027 | NOVELTY - The utility model belongs to multiple aircraft technology field, specifically relates to an assembled frame for multiple aircraft, comprising a connecting arm of the four tubular structure; the connecting arm is provided with a through hole A in the connection arm end is provided with a fixed connecting piece; outer end of the fixing piece is provided with tooth A and a fastening bolt, the fastening bolt is parallel to the connecting arm, connecting arm is sleeved with a fixed connecting sleeve, fixed connecting sleeve is provided with a through hole B and the through hole B and the through hole A, fixed connecting sleeve right side equipped with latch B; four connecting arms are orderly connected to form a square frame structure; the fastening bolt is fixedly connected with right side sleeved on the adjacent connecting arm inserted in the adjacent connecting arm, the fastening bolt is inserted in the through hole B and the through hole A, outer end of the fastening bolt is provided with a quick-detaching nut and fixing the latch B A and latch on the connector are engaged with each other. The utility model makes multiple aircraft frame can be disassembled, and the dismounting is simple, stable structure, convenient to store and carry.
1028 | NOVELTY - The tool (1) has complementary half-modules (2a, 3a, 4a) formed into standard modules as well as into bypass modules extending in a same median plane, respectively, and, in specific circumstances, in a direction (Z, Z') outside a median plane. The half-modules have overall shapes which are cuboid and bent. Each half-module has an inner half-bore (9) forming, with the half-bore of the complementary half-module, a cylindrical bore surrounding the strand along straight and bent sections and a double cylindrical bore (9-3D) along sections of strand (10) of bypass cable (11). The adjacent half-modules of consecutive modules are joined together by adjoining and detachable mechanical connections (7a, 7b). USE - Tool for modularly over-molding a cable strand for producing a protective sheath of aircraft (claimed). ADVANTAGE - The tool enables protecting the strand and forming harness adapted to its environment and following a three-dimensional morphology. DETAILED DESCRIPTION - An INDEPENDENT CLAIM is also included for a method of sheathing a strand of cables to form a harness. DESCRIPTION OF DRAWING(S) - The drawing shows a perspective view of a modular harness over-molding sheath during assembly. Directions (Z, Z') Over-molding tool (1) Complementary half-modules (2a, 3a, 4a) Mechanical connections (7a, 7b) Inner half-bore (9) Double cylindrical bore (9-3D) Strand (10) Bypass cable (11)
1029 | NOVELTY - The profile housing (1) has actuators (6,7) that are configured to adjust the trailing edge section (5). The profile shape of the main portion of the profiled housing is changed by adjusting the trailing edge section. The actuators are configured as bistable actuators, each realizing two different stable positions. The bistable actuators form an actuator group and interact functionally when adjusting the trailing edge section. The bistable actuators of the actuator group are coupled in mechanical parallel connection with components of the main portion of the profile housing. The bistable actuators of the actuator group are arranged at an angle to the adjacent outer surfaces of the main portion of the profile housing. USE - Can also be used as buoyancy housing of aircraft, aerofoil or empennage. ADVANTAGE - The adjustment of profile housing is simple and more efficient. The profile housing easily changes flow conditions without major aerodynamic interventions. Since bistable actuators are used, the energy consumption is low. The actuator system ensures simple design, lightweight, low-wear and low-maintenance. The mechanical parallel connection accommodates the actuators in the profile housing in a more economical manner. DESCRIPTION OF DRAWING(S) - The drawings show the schematic views of a profile housing. Profile housing (1) Rear edge of the profile housing (3) Trailing edge section (5) Actuators (6,7) Wall (9)
1030 | NOVELTY - The terminal stud (58) has threaded portion which is extended from a head that is held within a slot of a base. The head is provided with a sidewall interfacing directly with a wall of the base. The sidewall is provided with length and height in ratio from 2.18 to 2.35. The sidewall is configured to contact the wall when a threaded fastener is secured to the threaded portion. The head is provided with an end wall that is perpendicular to the sidewall. USE - Terminal stud of ram air fan connection assembly within aircraft air conditioning system. ADVANTAGE - The controller can control the rotational speed of the ram air fan to control the amount of air moved across the heat exchangers when the aircraft is stationary. The terminal stud can effectively limit the rotation while minimizing the weight contribution to the structure in efficient manner. DETAILED DESCRIPTION - INDEPENDENT CLAIMS are included for the following: (1) a ram air fan terminal block; and (2) a method for electrically coupling a ram air fan assembly motor to a controller. DESCRIPTION OF DRAWING(S) - The drawing shows a schematic view of the ram air fan within aircraft air conditioning system. Aircraft air conditioning system (10) Ram air fan (14) Controller (18) Air conditioning pack (22) Terminal stud (58)
1031 | NOVELTY - The assembly (1) has an attachment device (4) including a front aerodynamic structure (24) having a cradle (40) equipped with an aerodynamic fairing (46), where the cradle is pivotally mounted on an air inlet (32) of a turbojet engine (6), and fan cowls are movably mounted on the cradle. The cradle assumes a configuration in which its rear end rests on a bearing surface (60) of a mast when the cowls are in an open position, and the cradle assumes another configuration in which it is devoid of direct mechanical connection with other elements of the mast when the cowls are in a closed position. USE - Engine assembly for an aircraft (claimed). ADVANTAGE - The cradle assumes the configuration in which it is devoid of direct mechanical connection with other elements of the mast when the fan cowls are in the closed position, thus allowing the cradle to easily accompany deformation of the fan cowls, without constraining the fan cowls, and hence allowing nominal geometry of a nacelle to be better respected during flight while improving aerodynamic performance of the engine assembly. DESCRIPTION OF DRAWING(S) - The drawing shows a partial side sectional view of an engine assembly. Engine assembly (1) Attachment device (4) Turbojet engine (6) Front aerodynamic structure (24) Air inlet (32) Cradle (40) Aerodynamic fairing (46) Bearing surface of mast (60)
1032 | NOVELTY - The utility model claims a light sport aircraft center wing mounting tool, comprising a lower beam and a lower beam, when making a central wing, the wing beam and the rear beam using screws are respectively fixed on the lower mounting bracket and the upper mounting bracket, and locked; then the required riveting of wing rib orderly mounting locating riveting, this utility model is a central wing light sport aircraft mounting tool, which uses the central wing light sport aircraft placed on the mounting bracket, two on the upper surface of the longitudinal beam is fixedly connected by an upper beam; two sides of the supporting rod adjacent the side wall are respectively provided with multiple mounting bracket arm, the mounting bracket arm is fixedly connected with a mounting bracket, two side wall lower longitudinal beam of the lower surface respectively connected with pedestal supporting function can have the precise location, while preventing shaking central wing member, preventing the central wing damage, preventing inclined wing; the whole tool stability is good, the operating process saves time and labour, improves the working efficiency.
1033 | NOVELTY - Automatic riveting man-machine cooperation system comprises automatic riveting signal receiving end (1), top iron (2), and signal input device (3). The signal input device includes start switch. The automatic riveting signal receiving end includes riveting device. The signal input device is provided inside the top iron, and the start switch is used to start the system. After the start switch is turned on, the instruction of signal input device is input and signal is transmitted to automatic riveting signal receiving end. The automatic riveting signal receiving end performs automatic identification and positioning after receiving signal input device start signal. The command input of signal input device guides work of automatic riveting signal receiving end, and the operator cooperates with top iron and riveting device of automatic riveting signal receiving end to complete the rivet forming work. USE - Automatic riveting man-machine cooperation system. ADVANTAGE - The device achieves automatic drilling and riveting in mass production of various types of aircraft, to certain extent, shortens production cycle, improves manufacturing capacity, and improves product quality. DESCRIPTION OF DRAWING(S) - The drawing shows a schematic structure diagram of automatic riveting man-machine cooperation system. Automatic riveting signal receiving end (1) Top iron (2) Signal input device (3)
1034 | (CN206141808-U) NOVELTY - The utility model claims an aircraft machine arm assembly and machine arm assembly for aircraft, the aircraft comprises a machine arm housing and the machine arm housing in forming cavity, mechanical arm shell is provided with an opening; the opening is connected with the cavity, guide mechanism is set on the machine arm shell and corresponding to the opening to the gas flow of the machine arm housing to guide. Through said method, the utility model through the guide mechanism connection to for guiding the entering external air flow in the machine arm housing the opening hole, which can effectively improve the radiating capability of the aircraft. DETAILED DESCRIPTION - An INDEPENDENT CLAIM is also included for an aircraft. DESCRIPTION OF DRAWING(S) - The drawing shows a perspective view of a mechanical arm assembly. Arm housing (12) Propeller (20) Upper arm shell (124) Lower machine arm housing (126)
1035 | NOVELTY - The aircraft has straight and left wings, where each wing includes a set of rigid upper surface rods and lower surface rods (71, 72). Rigid spacers (120) are arranged between the upper surface and bottom surface rods and are aligned in a vertical plane (104) for maintaining a predetermined fixed spacing between the rods. Each wing includes a flexible envelope (60) covering a rigid frame (10). The spacers are removably associated to the envelope or to the rods by an auto locking connection e.g. Velcro (RTM: Hook and loop fasteners). USE - Light aircraft e.g. ultra light motorized (ULM) aircraft i.e. Skyranger, and non motorized aircraft. ADVANTAGE - The integration of the spacers between the upper surface and bottom surface rods connects the rods in a transversal plane of the wing, thus preventing any movement relative to the upper surface rod with respect to the bottom surface rod, and hence conserving predetermined performances of a wing profile. The combination of the rods with the spacers ensures lightness of the structure of the aircraft without compromising the principle of the wing profile obtained by the combination of the flexible envelope and a rigid structure of the aircraft. The spacers are removably associated to the envelope or to the rods by the auto locking connection, thus enabling disassembling of the aircraft in a rapid and easy manner, and reducing the time for assembling the aircraft in a reliable manner. DESCRIPTION OF DRAWING(S) - The drawing shows a partial enlarged longitudinal sectional view of a light aircraft. Rigid frame (10) Flexible envelope (60) Upper surface and bottom surface rods (71, 72) Vertical plane (104) Rigid spacers (120)
1036 | NOVELTY - The method involves latching into the aircraft on the ground or in the air and can also be disengaged in this flight phase through thrust delivery. The connection between the tow drone and the aircraft takes place by a form fit in connection with a mechanical, pneumatic or electrical latching device. USE - Method for operating an aircraft, in particular in the flight phases take-off. ADVANTAGE - The drone as an electric drive can be a self-sufficient, environmentally friendly and long-term cost-effective and sustainable alternative to the current aviation based on heat engines. DETAILED DESCRIPTION - An INDEPENDENT CLAIM is included for a tow drone. DESCRIPTION OF DRAWING(S) - The drawing shows a schematic diagram of a three axes of an airplane in kite configuration. Transverse axis (2) Airplane (5) Wing axis (7) Tow (9) Wing (80)
1037 | NOVELTY - The meter has a connecting plate (7) connected with a calibrating circuit board (13) through a knurling copper column (15) and fixed by a fastener. A driving main board (23) is connected with a rear cover (25) that is fixedly connected with a housing (21). A pointer (5) is connected with a pointer mounting shaft (8) through a rivet (4). A gage head (1), a lens (2) and a lens pressing ring (3) are orderly connected with the connecting plate. USE - Mechanical electronic aircraft speed meter for a flight simulator for use during training a flight emulational flying trainer. ADVANTAGE - The meter simulates flight speed of a real aircraft, and has automatic calibration function. The meter provides accurate data applied to the flight simulator. DESCRIPTION OF DRAWING(S) - The drawing shows an exploded perspective view of a mechanical electronic aircraft speed meter. Gage head (1) Lens (2) Lens pressing ring (3) Rivet (4) Pointer (5) Connecting plate (7) Pointer mounting shaft (8) Calibrating circuit board (13) Knurling copper column (15) Housing (21) Driving main board (23) Rear cover (25)
1038 | NOVELTY - The engine has a motor drive for the electric generator based on the internal combustion engine. The internal combustion engine drives the rotor of the electric generator. The electric drive (EA) drives the rotor of the single-stage axial compressor. The exhaust gases from the combustion engine are fed through the pipe of the exhaust system into the air mixing chamber behind the compressor. The waste heat from the electric drive is added to the compressed air in the air mixing chamber. The resulting gas-air mixture is passed through the convergent nozzle. The steering forces and the angle of rotation for the flight control of the aircraft are generated through the steering device of the thrust vector and passed into the atmosphere. The steering device of the thrust vector is decoupled from the mechanical power connection to the other components of the aircraft engine, but the steering device of the thrust vector is integrated into the fuselage of the aircraft, due to the design. USE - Aero engine with steerable thrust vector for unmanned and manned aircraft, vehicle take-off and landing (VTOL) vehicles and aircraft with wing flight characteristics. ADVANTAGE - The realization of vertical take-off and vertical landing for long flights and long-term flight operations is achieved. The realization of the optimal coordination of the properties of the aircraft engine and of the aircraft in all types and phases of flight operations is achieved. Realization of a relevant efficiency in fuel consumption and a significant reduction in emissions in flight operations is achieved. The high demands on technical and economic efficiency and on the exhaust gas emission values in flight operations are achieved. The aircraft power plant with the steerable sub-vector for unmanned and manned aircraft with a hydrofoil flight mode enables a reduction of the total working time of the internal combustion engine during the flight, enables a reduction of the working time in the maximum mode of emissions of exhaust gases into the atmosphere, enables a complete coordination of the thrust and economic data of the aircraft engine as a whole with the flight characteristics of the aircraft, enables utilization of the thermal energy of the combustion engine from the exhaust system and utilization of waste heat from the electric drive, and enables the fulfillment of the technical tasks and their achievement of the goals set. No force connection of the steering device of the thrust vector with propulsion simplifies the construction and reduces the weight of the drive and corresponding fixings considerably. The design of the aircraft engine ensures flexibility in the supply of energy from the internal combustion engine to propulsion, a reduction in the total working time of the internal combustion engine in the entire flight, a reduction in the periods of maximum load mode and maximum emission of the combustion gases, a complete coordination of the propulsion values and the economic efficiency data of the aircraft engine as a whole with the flight characteristics of the aircraft, utilization of the thermal energy, the heat from the exhaust of the internal combustion engine and the waste heat from the electric drive, by supplying the thermal energy to the air compressed in the compressor in the air mixing chamber. DESCRIPTION OF DRAWING(S) - The drawing shows a schematic view of the functional diagram of the aircraft engine. (Drawing includes non-English language text) Electric drive (EA) Air flow (LS) Air compressor (LV) Mechanical energy (ME) Heat energy (WE)
1039 | NOVELTY - The method involves forming two rough circular blanks (11', 12'), where one of the blanks is made of titanium/titanium alloy, and another blank is made of incombustible steel/steel alloy/super alloy. An interior surface of the latter blank is machined at interior sides of a piece to be fabricated. The latter blank is stacked in the former blank. The latter blank is fixed against the former blank by hydroforming in operating conditions such that mechanical connections created at an interface are free from fragile phases during thermomechanical cycles undergone by the piece. USE - Method for fabricating a circular revolution thermomechanical piece i.e. casing, of a high pressure axial compressor in an engine i.e. turbojet engine, of an aircraft (all claimed). ADVANTAGE - The method protects the casing of the compressor from titanium fire using incombustible alloy, while improving mechanical resistance of the compressor and reducing mass of the compressor. DETAILED DESCRIPTION - An INDEPENDENT CLAIM is also included for a casing comprising a carrier structure forming part. DESCRIPTION OF DRAWING(S) - The drawing shows a schematic sectional view illustrating fabrication of circular revolution thermomechanical piece. Rough circular blanks (11', 12') Blocks (13, 14) Plastic container (15) Incompressible fluid (16)
1040 | NOVELTY - The nut (32) has a collar arranged in contact with a front face (16) of a structure (12). A tightening zone (76) maintains an outer diameter, and is inserted into a hole (20) of the structure. A deformation zone (78) is set adjacent to the tightening zone, and forms a bulge against a rear face (18) of the structure opposite to the front face. A tapped portion (66) is set adjacent to the deformation zone. Grooving (82) or ridges are formed on an outer circumference of a part of the deformation zone, where a maximum diameter of the deformation zone is less than or equal to the outer diameter of the tightening zone. USE - Nut for assembling elements for a structure i.e. aircraft structure for a rivet and an assembly (all claimed) for use in an aeronautics industry. ADVANTAGE - The grooving extends over the entire outer circumference of a transverse section of the nut in the form of ridges. The nut can be installed in the structure while maintaining the integrity of structure and while being rotationally blocked or secured under operating torques. DETAILED DESCRIPTION - An INDEPENDENT CLAIM is also included for an assembly for assembling elements for a structure. DESCRIPTION OF DRAWING(S) - The drawing shows a sectional view of an assembly comprising a rivet in an installed configuration. Structure (12) Front face of a structure (16) Rear face of structure (18) Hole (20) Nut (32) Tapped portion (66) Tightening zone (76) Deformation zone (78) Grooving (82)
1041 | NOVELTY - The system has vibration isolators (5) comprising a cone-bolt (1) in connection with a housing (6) and attached to auxiliary power unit attachment brackets (51, 52). An inner bolt (2) is partially located within a hollow of the cone-bolt and threaded to an upper part of the cone-bolt. An outer bolt (3) is partially located within the hollow of the cone-bolt. An external thread engages a thread of the cone-bolt and the inner bolt extending across a hollow of the outer bolt such that the outer bolt is male with respect to the cone-bolt and female with respect to the inner bolt. USE - Suspension system for an aircraft auxiliary power unit located in a fuselage structure. ADVANTAGE - The vibration isolators join struts to the auxiliary power unit attachment brackets so as to make a fully fail-safe system with regards to a vibration isolator failure with minimal weight increase. DESCRIPTION OF DRAWING(S) - The drawing shows a cross-sectional view of a main vibration sensor. Cone-bolt (1) Inner bolt (2) Outer bolt (3) Vibration isolators (5) Housing (6) Auxiliary power unit attachment brackets (51, 52)
1042 | NOVELTY - The utility model claims a drone navigation camera mounting structure, comprising a connecting plate, side hanging boards, vibration isolator bracket hanging plate, snap ring and camera; the adapter plate is fixed connection at the bottom of the unmanned aerial vehicle cabin, the side hanging plate and the adapter plate bolt connection, the bracket hanging plate connected with the side hanging boards through a vibration isolator, the navigation cameras are connected through snap ring, bolt and the bracket hanging plate; the side hanging plate comprises at least two. The utility model can safely and reliably for connection the fixed load, can ensure the unmanned aerial vehicle flying influence to the device, this utility model, all connecting piece are provided with matched locking nut by bolt and fixed mode using less, fixing reliability of the connection is high.
1043 | NOVELTY - The device has a riveting module provided with a riveting top iron and a riveting plate. The riveting plate is equipped with an upper plate and a lower plate. A horizontal telescopic plate extending from a training table base simulates a lower end to rivet when working. The horizontal telescopic plate extends parallel to simulated condition riveted in a narrow riveting space with the lower end from the training table base and a vertical plate. The horizontal telescopic plate and the vertical plate extending from the training platform base flush with the lower end. USE - Multifunctional airplane riveting training device. ADVANTAGE - The device has simple operation, high detection efficiency and high riveting quality consistency, high riveting operation simulation and actual working degree, adjusts extension amount of different expansion plates to simulate aircraft conditions for training and examining different levels of airplane rivet mounting riveting operation, takes out the rivet after riveting so as to carry out quality detection and evaluation, realizes repeated utilization of material, effectively improves riveting different level work skill training efficiency and shortens riveting work of different level appropriate for actual production time condition. DETAILED DESCRIPTION - An INDEPENDENT CLAIM is also included for a multifunctional airplane riveting training method. DESCRIPTION OF DRAWING(S) - The drawing shows a flowchart illustrating a multifunctional airplane riveting training method. '(Drawing includes non-English language text)'
1044 | NOVELTY - The aircraft has a structure (12) with a circumferential element (16) and longitudinal element that are assembled for forming a three dimensional framework. An aerodynamic envelope (14) is connected on the framework. An interface is placed at the level of connection between the framework and envelope. The interface is made of material with conductivity less than a threshold in the order of 10000 Siemens/meter to form an electrical path for ensuring return of electric current and metallization of electrical systems. Connections ensuring electrical conduction are provided between the elements. USE - Aircraft. ADVANTAGE - The interface is made of material with conductivity less than the threshold to form the electrical path for ensuring return of electric current and metallization of electrical systems without requiring additional electrical cables, thus facilitating effective reformation of a Faraday cage, and hence protecting elements of the aircraft. The configuration of the aerodynamic envelope reduces mass and energy consumption of the aircraft, and improves mechanical characteristics of the aircraft. DESCRIPTION OF DRAWING(S) - The drawing shows a perspective view of a circumferential element of an aircraft structure. Structure (12) Aerodynamic envelope (14) Circumferential element (16)
1045 | (CN207045655-U) NOVELTY - The utility model claims a mechanical arm assembly frame and the unmanned aircraft. The utility model of the arm assembly, applied on the unmanned aerial vehicle, comprising a machine arm, the arm for bearing vibration, said mechanical arm is further provided with a damping assembly, the damping assembly includes a support member and a connection unit of the variable stiffness, the connecting unit is connected between the supporting piece and the machine arm, the supporting member is not used for supporting the arm stiffness of the damping component is less than the support member for supporting the arm when the stiffness of the damping assembly. The utility model can reduce vibration, the horn at the same time the structure is simply. DETAILED DESCRIPTION - An INDEPENDENT CLAIM is also included for an unmanned aircraft. DESCRIPTION OF DRAWING(S) - The drawing shows a perspective view of a mechanical arm assembly for an unmanned aerial vehicle. Unmanned aerial vehicle arm (1) Vibration source (2) Vibration damping assembly (3) Support unit (31) Rigidity-variable connecting unit (32)
1046 | NOVELTY - The utility model belongs to product assembling processing technology field, especially claims an airplane separation frame riveting tool. it comprises a subject structure and clamping structure; the main body structure comprising a square, a handrail and a channel steel welded together; the foot wheels and the pine is connected on the frame through a bolt; the clamping structure comprising a support, a clamping rod and a screw rod; one end of the support flange assembly locating pin, clamping rod in non-working state limit function; support connected on the main body structure by a bolt. The utility model airplane separation frame riveting tool is simple, the operation is convenient, the fixing is reliable, and it solves the separating frame general assembly stance problem of limited assembling space, and the operation is not convenient, and improves the assembling efficiency and ensures the product quality. This utility model has good practicability, and it is easy to popularize and apply in the professional field has great development and application value.
1047 | NOVELTY - The system has a numerical control system (1) and a tri-dimensional stress detection system that are respectively connected with an automatic control system (6). A GPS receiver and a laser tracking instrument target ball is placed on a plane main portion (3). The three-dimensional sensor is connected with the locator through a rigid bolt. The three-dimensional sensor is connected with the spherical hinge connection unit through ball head. USE - System for assembling interior large portions of global positioning system (GPS)-based aircraft. ADVANTAGE - The aircraft and the locator connection can be realized quickly and accurately. The assembling efficiency and quality of the aircraft can be improved. DESCRIPTION OF DRAWING(S) - The drawing shows a perspective view of system for assembling interior large portions of GPS-based aircraft. Numerical control system (1) Digital test detection system (2) Plane main portion (3) Back machine portion (5) Automatic control system (6)
1048 | NOVELTY - The clamp has a connecting plate (2) whose four side faces are formed with a connection hole array. A supporting arm (1) is connected with a clamping end of the connecting plate through a docking connection hole. The clamping end is fixed with a pressing pile pole. A pressing screw (5) is connected with an inserting rod that is fixed with six prism parts through a hole. The supporting arm is formed with a bolt joint connecting hole. USE - Universal aircraft clamp. ADVANTAGE - The clamp is simple in structure, and reduces manufacturing cost and increases utilization range. DESCRIPTION OF DRAWING(S) - The drawing shows a perspective view of a universal aircraft clamp. Supporting arm (1) Connecting plate (2) Pressing screw (5)
1049 | NOVELTY - The utility model claims a quick-release spiral locking nail, comprising an aircraft frame; aircraft control panel; the aircraft frame is provided with a lock seat; the aircraft frame is provided with a rivet; the rivet is connected with the lock seat; the lock seat is fixedly connected with a fixing block; the fixing block opposite to the surface is fixedly connected with a steel wire; the aircraft frame is fixedly connected with a supporting plate; the airplane control panel is provided with a mounting hole; the inner wall of the mounting hole is fixedly provided with a lining; the inner cavity of the lining is provided with a locking nail; the top of the locking nail is fixedly connected with a baffle; the surface of the locking nail is sleeved with a first spring; the baffle is provided with a connecting pipe, the connecting pipe is fixedly connected with a mounting cap; the bottom of the locking nail passes through the supporting plate and extends to the inner part of the aircraft frame; the bottom of the lock pin is fixedly connected with a spiral groove; the bottom of the spiral groove is located in the lock seat; the invention can simply and effectively install and disassemble the aircraft control panel by inserting the lock pin into the lock seat to rotate 90 degrees, which improves the mounting efficiency and solves the problem of inconvenient detachment.
1050 | NOVELTY - The embodiment of the utility model claims a sectional structure of civil aircraft passenger seat, two side of seat framework comprise a tripod structure middle beam, upper cross beam and leg, and said intermediate beam, the bottom cross beam and legs of the lower foot rest structure, two sides of the seat frame are respectively connected by a front cross beam, back cross beam connection is an integrated structure, the upper tripod structure, lower foot rest structure, a front beam, a rear beam are the sun from the section of pipe-shaped. Adopting the utility model, the upper tripod structure, lower foot rest structure under the condition of fully reducing aircraft seat weight, reduces the bearing of the aircraft ensures the seat has high bearing capacity, and the structure is stable, the seat connection of all structure by mechanical connection way, which is convenient for installation and maintenance, but also improves the whole strength of seat and connection part of safety coefficient.
1051 | NOVELTY - The system has a fastening unit including a clamp mounted on a housing element (12) through bolt-nut connection (22). The clamp rests on a clamping surface (16) provided on another housing element (10) such that the latter housing element is accommodated between the clamp and the former housing element. A top side of the clamping surface facing the clamp includes a clamping surface contour, relative to a longitudinal section extending along adjacent edges (14, 18) of the latter housing element and the former housing element to thwart rotation of the clamp about an axis of the connection. USE - Connection system i.e. aircraft gas turbine connection system, for a hot gas-conducting annular duct of a turbine intermediate casing of an aircraft gas turbine (all claimed). ADVANTAGE - The system compensates effect of decambering of the housing element in an area of the fastening unit due to corresponding design of the clamping surface contour, so that relative motion between the clamping element and the clamping surface is avoided. The clamping surface slanted in a straight line, and the curved or bent clamping surface improve retention of a desirable relative position of the clamping element and the clamping surface. DETAILED DESCRIPTION - The latter housing element is a panel of a turbine intermediate casing. The former housing element is a fairing of a turbine intermediate casing. An INDEPENDENT CLAIM is also included for a turbine intermediate casing for a gas turbine. DESCRIPTION OF DRAWING(S) - The drawing shows a perspective view of a housing element. Circumferential direction (UR) Housing elements (10, 12) Adjacent edges of housing elements (14, 18) Clamping surface (16) Clamping element (20) Bolt-nut connection (22)
1052 | NOVELTY - The aircraft has a main thrust apparatus (2) tilting between horizontal and vertical positions. A tilt apparatus enables the main thrust apparatus to tilt the main thrust apparatus. An attitude control apparatus controls flight attitude. The thrust apparatus uses a heat engine as a power apparatus. An attitude-adjusting apparatus is provided with a propeller or a ducted fan (4b) that includes a power connection with a motor. The attitude-adjusting apparatus is provided on a left wing (3a) and on a right wing (3b). USE - Vertical take-off and landing aircraft. ADVANTAGE - The aircraft has a simplified mechanical structure, so that reaction of the aircraft is more rapid and sensitive and operation of the aircraft is easier, thus stabilizing aircraft attitude control. DESCRIPTION OF DRAWING(S) - The drawing shows a perspective view of a vertical take-off and landing aircraft. Fuselage (1) Main thrust apparatus (2) Left wing (3a) Right wing (3b) Ducted fan (4b)
1053 | NOVELTY - The method involves utilizing a temporary mechanical connection between a door (5) and an undercarriage (1) that is effective when the undercarriage is close to a retracted position for causing the door to be opened by the undercarriage while the undercarriage is deployed and causing the door to be closed by the undercarriage while the undercarriage is retracted for releasing the door from the undercarriage when the undercarriage is close to a deployed position. A door actuator is utilized for acting on the door to close and open the door when the undercarriage is in the deployed position and the temporary mechanical connection is interrupted. USE - Method for moving a door for a well for an undercarriage for an aircraft i.e. commercial transport airplane during deploying or retracting an undercarriage. ADVANTAGE - The method enables closing the doors while the undercarriage is in the deployed position so as to reduce the aerodynamic turbulence caused by the well to be fully open, so that the noise level can be reduced due to that turbulence, thus improving the appearance of the aircraft on a ground. DESCRIPTION OF DRAWING(S) - The drawing shows a perspective view of an aircraft well containing an undercarriage locked in a retracted position, and fitted with doors that are closed and locked. Undercarriage (1) Well (2) Leg fairing (3) Door (5) Side wall (6)
1054 | NOVELTY - The interface has an electromechanical connection fixing piece (12) installed in an interface base (11), where the interface base is formed as a centrosymmetric-shaped structure. An electromechanical connecting piece (13) is installed on the electromechanical connection fixing piece. A self-locking and unlocking device (14) is installed on the interface base for locking and unlocking electromechanical docking interfaces. The interface base is provided with a guide valve, a guide groove, a mounting hole, a securing fitting limiting plate and a mounting bracket. USE - Electromechanical docking interface for an on-orbit reconfigurable aircraft unit (claimed). ADVANTAGE - The interface can simultaneously synchronize mechanical and electrical interconnections when an aircraft unit is assembled. DETAILED DESCRIPTION - An INDEPENDENT CLAIM is also included for an on-orbit reconfigurable aircraft unit. DESCRIPTION OF DRAWING(S) - The drawing shows a top perspective view of an electromechanical docking interface. Interface base (11) Electromechanical connection fixing piece (12) Electromechanical connecting piece (13) Self-locking and unlocking device (14)
1055 | NOVELTY - The utility model claims a scribing tool for riveting assembly of aircraft structure, comprising a main ruler, a movable clamping plate and a scribing pen, wherein the scribing pen is set at the front end of the main ruler; the movable clamping plate is capable of reciprocating straight line along the length direction of the main ruler, locking is set on the main ruler, and the lower end of the movable clamping plate is provided with a locating pin; the locating pin is protruded out of the lower end edge of the main ruler. by the locating clamping pin of the movable clamping plate close to the reference surface of the component, it is convenient and fast to scribe a side distance line on the surface of the component; the operation is very easy and convenient, which reduces the point taking step in the traditional marking; it greatly improves the marking efficiency and marking effect; and the marking tool structure is very simple; the production and processing are easy, the cost is low, which is good for mass production and popularization.
1056 | NOVELTY - The gas turbine engine has a torque transmission device (60) that connects two co-axial parts, in particular coaxial shafts (1,2) in the drive train. The torque transmission device has a defined torque transmission characteristic with a face gear connection comprising interlocking frontal teeth (61,62) designed such that a directional change and/or torque magnitude change deviated from a nominal rotation (N) condition causes a disengagement of the frontal teeth connection. USE - Gas turbine engine for use as aircraft geared turbofan engine. ADVANTAGE - The gas turbine engine achieves improved resilience. DESCRIPTION OF DRAWING(S) - The drawing shows a schematic view of the transmission device with a symmetric face gear connection. Coaxial shafts (1,2) Torque transmission device (60) Interlocking frontal teeth (61,62) Mechanical fuse (70) Nominal rotation (N)
1057 | NOVELTY - The working vehicle has a front-axle mounting bracket (7) provided with right and left main frames (10A) supported by the front and rear wheels. A motor is arranged in the front portion of the main frames. Mounting plates (70) are attached to the inner surfaces of the main frames with the use of bolts (74) and nuts (75), such that the mounting plates can be removed from the main frames and the connection position of the mounting plates with respect to the main frames can be changed. USE - Working vehicle, e.g., riding type mowing machine and small aircraft. ADVANTAGE - Provides a working vehicle that includes a front-axle mounting bracket provided with right and left main frames, and ensures compatibility with respect to the vehicle body frame. DESCRIPTION OF DRAWING(S) - The drawing shows a disassembled perspective view illustrating the main frames and front-axle mounting bracket used in the working vehicle. Front-axle mounting bracket (7) Main frames (10A) Mounting plates (70) Bolts (74) Nuts (75)
1058 | NOVELTY - The utility model claims a wing skin structure, relating to technical field of aircraft skin. the wing skin structure comprises a first layer of skin and the second skin layer, and the second layer coating is provided in the coating of the first layer, the second layer covering the spanwise of the wing leading edge adjacent the length of the wing rib is greater than the distance between two adjacent wing ribs, second skin layer formed between two adjacent wing ribs fold, said first layer coating, a second layer coating is fixedly connected with the wing rib by rivets. The advantages of the utility model are as follows: the first layer coating keeps the wing outer flat surface and its aerodynamic shape, second skin layer between every two adjacent wing rib comprises a fold, when the wing is subjected to bird impact, the first layer coating, a second layer coating will continuously absorbing kinetic energy in the process of developing, developing dissipation bird body, the second layer covering the final tightening of the load transmitted to the wing rib, extends the distance the bird energy is absorbed so as to reduce the maximum contact force.
1059 | NOVELTY - The utility model claims a baseline device for aircraft, comprising a left front commutating cover, middle of the front fairing, a right front commutating cover, left front fairing abutting rib, right front fairing abutting rib, front beam, back beam, left rear fairing, middle rear fairing, right after the rectifying cover, the left rectifying cover, the left end rib, an antenna mounting bottom plate, right end rib, a right rectification cover, left inner rib, the left maintenance opening cover, right inner rib and right maintenance opening cover, baseline, frame, this utility model has simple structure, high intensity, convenient configuration, can be well matched and fixed with the aircraft, not only does not affect the normal flying of the airplane, at the same time, it can fully exert the function of the baseline structure, also can be used for hanging other test, measurement and operation equipment, baseline capable of accommodating and installing various radar antenna, and it is suitable to popularize and use.
1060 | NOVELTY - The fastener assembly has a bolt (10) inserted into an opening (50) in a panel (51). A receptacle assembly (120) is secured to a sub-panel (61) by rivets (212). A spring retainer ring (20) is installed in the bolt to hold bolt in a hold out position, when the bolt is mounted in aligned openings of the panels. The ring is made of material whose modulus of elasticity is greater than 27,000,000 psi. The ring has a flat upper and lower surfaces and sidewalls. The space between the upper and lower surfaces is greater than the distance between the sidewalls. USE - For fastening aircraft panels. ADVANTAGE - The spring retainer ring can be secured to the aircraft panel without the need for special assembly tools. The need for careful machining of the bolt is prevented. DESCRIPTION OF DRAWING(S) - The figure shows a sectional view of the panels. bolt (10) pring retainer ring (20) opening (50) ub-panels (51,61,211) receptacle assembly (120) basket (130) rivets (212)
1061 | NOVELTY - The material consists of resin impregnated and hardened to the reinforced fiber textile fabric formed by being sewn in with the sewing threads (4) on a cloth in which the surface direction threads are secured to the selvage threads (5). The selvage threads are made of material of high electro-conductivity than the surface-direction threads. USE - For use as structural element of aircraft, motor vehicles, vessel or general industrial equipment. ADVANTAGE - Electro-conductivity is assigned to the fiber reinforced resin composite material without impairing productivity. DESCRIPTION OF DRAWING(S) - The figure shows the top view of the three-dimensional fiber reinforced resin composite material. (Drawing includes non-English language text) Sewing thread (4) Selvage thread (5) Connection conductor wires (7a-7c) Metal fasteners (8a-8d)
1062 | NOVELTY - The arrangement (1) has a case (2) including a shaft (3), a setting head (4) and a rivet arbor (5) i.e. passage arbor. An extension device (8) is provided with the case and an auxiliary setting head (9). The setting head and the extension device are positively connected with each other. The case and the extension device are firmly bonded with each other. The extension device is made of plastic material. The rivet arbor comprises a rivet arbor shaft (6), where ends of the rivet arbor shaft are provided inside the extension device. USE - Blind rivet arrangement e.g. press tab blind rivet arrangement and peeling rivet arrangement (all claimed), for use in an automotive manufacturing region, a shipbuilding region and aircraft construction region. ADVANTAGE - The arrangement pulls a rivet arbor head into a direction from a blind rivet during setting process of the rivet arbor, thus reducing power consumption and heating cost of the plastic material. The arrangement has simple structure and low manufacturing cost. DESCRIPTION OF DRAWING(S) - The drawing shows a sectional view of a blind rivet arrangement. Blind rivet arrangement (1) Case (2) Shaft (3) Setting head (4) Rivet arbor (5) Rivet arbor shaft (6) Extension device (8) Auxiliary setting head (9)
1063 | NOVELTY - The system (S) has a dispensing element (1) fluidly connected to a first environment (E1) comprising a gas. A receiving element (2) is in contact with a second environment (E2). A first sealing unit (4) and a second sealing unit (5) are arranged at an interface between the dispensing element and the receiving element to enable redundant leak-tight engagement between the dispensing element and the receiving element. A control chamber (6) is defined between the first sealing unit and the second sealing unit. A measuring unit (7) measures the current pressure in the control chamber so as to detect a gas leak. USE - Connection system for connecting a mechanical device to a gas i.e. hydrogen, tank of fuel cell of aircraft (claimed). ADVANTAGE - The measuring unit measures the current pressure in the control chamber so as to detect the gas leak in the sealing unit in a secure manner, thus performing maintenance before the occurrence of any minor inconvenience in a preventive and reactive manner, thus improving reliability of connection to improve security of the fuel cell. DETAILED DESCRIPTION - INDEPENDENT CLAIMS are also included for the following: (1) an assembly of connection systems (2) a method for detecting leak. DESCRIPTION OF DRAWING(S) - The drawing shows a schematic view of an interface between dispensing element and receiving element. Environments (E1, E2) Connection system (S) Dispensing element (1) Receiving element (2) Sealing units (4, 5) Control chamber (6) Measuring unit (7)
1064 | NOVELTY - The utility model embodiment claims a multi-rotor aircraft arm damping structure and rotary-wing aircraft, comprising a machine body, an undercarriage and a plurality of autogiro arms. said undercarriage is set lower end of the machine body; the multiple wing machine arm joint on said body, said several rotorcraft arm around the machine body radially are arranged in the horizontal direction; the multiple rotorcraft arm are connected with a first connection device and the landing gear, to make the any one autogiro arm between first connection device formed with the undercarriage and the triangular stress structure. the second connecting device is set between the autogiro arm and landing so that the rotor arm, undercarriage and the second connection device are formed triangular stress structure, on one hand, it can enhance stability of the rotorcraft arm between, on the other hand, the second connection device can limit the rotorcraft vibration of arm in the horizontal direction and vertical direction, so as to reduce the mechanical shock autogiro arm.
1065 | NOVELTY - The system (100) comprises a vacuum device (50) including a vacuum pad (110) and a vacuum pump (130) through which a vacuum is developed between the vacuum pad and the mounting surface. The vacuum pad includes a top face (112) with connection elements and a side face (113) with a release tab to assist in releasing the vacuum between the vacuum pad and the mounting surface. The vacuum pump includes a plunger with an indicator that conveys the securement level of the vacuum between the vacuum pad and the mounting surface. A housing (200) is centrally located on the vacuum pad and encloses a majority of the vacuum pump and includes the top, bottom, first, second, third and pump sides (204, 206, 208, 210, 212, 214). The top side includes one or more attachment elements. A fillet table is attached to the attachment elements. The housing is integrated with the vacuum pad. Each of the housing apertures (302) is connected to each of the connection elements of the vacuum pad. USE - Mounting system for attaching components or electronic accessories such as digital device, portable device, audio player, fish and depth finder, camera and video mount, recreational accessories such as dive tank, fishing rod and reel, spear gun, trolling motor, gimbal mounts and craft accessories such as boarding ladder, handle, clips, bumper, marker buoy, clamp and strap, to surfaces of water vessels, trailer, automobile, aircraft, recreational vehicle, snowboard, residential and commercial structures, or even wall, cabinet, refrigerator and shower etc. ADVANTAGE - The mounting system of simple construction and design can be easily employed and allows the safe and secure attachment of a variety of components to mounting surfaces. The surface to which the mounting system is attached remains free from destruction that can be caused by adhesives or hardware such as screws, nails, rivets, or bolts that require drilling holes, by attaching accessories to the attachment apertures of the housing. Thus, the mounting system maintains the integrity of a mounting surface. DESCRIPTION OF DRAWING(S) - The drawing shows an exploded perspective view of a mounting system. Vacuum device (50) Mounting system (100) Vacuum pad (110) Top face (112) Side face (113) Vacuum pump (130) Housing (200) Top side of housing (204) Bottom side of housing (206) First side of housing (208) Second side of housing (210) Third side of housing (212) Pump side of housing (214)
1066 | NOVELTY - The rivet measurement system (102) has a rivet analyzer (122) that acquires the non-destructive testing measurements for a button height and a button diameter for additional production grade rivets (116) of a particular class installed in a production vehicle structure (104). The rivet analyzer predicts the rivet button concentricity for the additional production grade rivets from the non-destructive testing measurements (126) for the button height and the button diameter using a statistical model (132). The rivet analyzer determines whether the additional production grade rivets installed in the production vehicle structure are acceptable by comparing the rivet button concentricity predicted for the production rivets to specification limits for the particular class to enable comparison of the non-destructive testing measurements of the additional production grade rivets to the specification limits without having to perform destructive testing. USE - Rivet measurement system used for non-destructive testing measurements of production grade rivets used in production vehicle structure. ADVANTAGE - Obtains measurements of desired parameters without using destructive testing. Helps reduces cost and assembly cost of vehicle e.g. aircraft. DETAILED DESCRIPTION - An INDEPENDENT CLAIM is included for a method for non-destructive testing measurements of production rivets. DESCRIPTION OF DRAWING(S) - The drawing shows the block diagram of a measurement environment. Rivet measurement system (102) Production vehicle structure (104) Production grade rivets (116) Rivet analyzer (122) Non-destructive testing measurements (126) Statistical model (132)
1067 | NOVELTY - The actuator (1) includes a body (2) that has a first remote connection port (4.1), and is formed with a first duct (5.1) that projects towards the body. The first connection port is mechanically connected to the body by a first frame (6) and a second frame (7). A second remote connection port (4.2) is connected to the body by a second duct (5.2). The second connection port is mechanically connected to the body by a third chord (8) and a fourth chord (9). USE - Actuator for use in unlocking the landing gear (Claimed) of an aircraft. ADVANTAGE - The use of the members to link the connection port to the body makes it possible to limit the weight of the actuator, the members leaving between them spaces devoid of material, while ensuring the vibration and pressure resistance of the connection ports. The body, each duct and each connection port form a single piece obtained by additive manufacturing. The actuator comprises a web providing a mechanical connection between the main portion, the duct, and the members. The connection ports are offset so as to be away from the body of the jack, for reasons of size and dynamic performance of the jacks. DESCRIPTION OF DRAWING(S) - The drawing shows a perspective view of an actuator. Actuator (1) Body (2) First remote connection port (4.1) Second remote connection port (4.2) First duct (5.1) Second duct (5.2) First frame (6) Second frame (7) Third chord (8) Fourth chord (9)
1068 | NOVELTY - The system has a molded base module (1) having an attachment contact surface (5) and an attachment hole (9) and provided with a connection unit. A clamping bolt (10) is provided for fixing the base module by using the attachment hole in a carcase cell reinforcement structure (3) and a function module (4) to hold electric cables or lines (11). A plastic clip (6) is provided to releasably fasten the function module to the base module, and comprises a connection unit that is compatible with the connection unit of the base module. USE - Installation system for electric cables and lines (all claimed) of an aircraft. Can also be used for gaseous and liquid lines. ADVANTAGE - The system ensures that the function module is releasably fastened to the releasable plastic clip, thus ensuring constructive flexibility of the system. DESCRIPTION OF DRAWING(S) - The drawing shows a perspective view of an installation system. Molded base module (1) Carcase cell reinforcement structure (3) Function module (4) Attachment contact surface (5) Plastic clip (6) Attachment hole (9) Clamping bolt (10) Electric cables or lines (11)
1069 | NOVELTY - The locking system has a wing frame that is in the form of a rectangular beam made of composite and/or metal. The keys of solid cylinders are taper formed at the upper portion to facilitate the locking process. The poertions of the unmanned aircraft wing and locking mechanism consists of a wing component structure (1), a connection junction housing (2), the lock in the form of a travel cylinder. The mechanism is used in the process of mounting wings on unmanned aircraft fuselage. The installation of unmanned aircraft wings has bolts to connect the fuselage frame of the aircraft so requires a long installation time. USE - Locking system able to lock wing components with removable fuselage frame for unmanned aircraft. ADVANTAGE - The system produces a modular configuration of unmanned aircraft wing which is removed practically without reducing the strength of connection to the frame of unmanned aircraft fuselage. DESCRIPTION OF DRAWING(S) - The drawing shows a schematic view of a portion of the aircraft wings along with a locking mechanism. Wing component structure (1) Connection junction housing (2)
1070 | NOVELTY - The punching riveting apparatus (2A) has a vibration generating unit (21) for generating vibration (S) which controls the punching force during setting of a punch rivet (5) in components (6,7). A rivet retainer (70) is provided for receiving the punch rivet which is supplied to one side of the components. The vibration generating unit and the rivet retainer are arranged such that the vibration for punching rivets from another side of the component is introduced, when the punch rivet is supplied from the rivet retainer for punching rivets to the components. USE - Punching riveting apparatus for punching rivets with punching force, for production plant for manufacturing objects such as vehicle e.g. aircraft, furniture and electrical appliance (all claimed). ADVANTAGE - High-quality joints are produced on the component and between unequal lightweight materials by the punching riveting apparatus. The punch rivets are placed not only in very difficult to access positions on the component but even from the inside out, even if the punching riveting apparatus is attached only from the outside to the joint. The damage to the punching riveting apparatus is reduced. The service lifetime of the components of the punching riveting apparatus is increased. DETAILED DESCRIPTION - INDEPENDENT CLAIMS are included for the following: (1) a plant for treatment of objects; and (2) a method for punching rivets with punching riveting apparatus. DESCRIPTION OF DRAWING(S) - The drawing shows a schematic view of the punching riveting apparatus. Punching riveting apparatus (2A) Punch rivet (5) Components (6,7) Vibration generating unit (21) Rivet retainer (70) Vibration (S)
1071 | NOVELTY - The system has a flexible locating unit provided with a base. Multiple movable upright posts are slidingly connected with the base. A locating frame is fixedly connected with the adjacent movable upright post for locating an airplane wainscot. An automatic drilling and riveting assembling unit is fixedly connected with an outer riveting head actuator and an inner riveting head actuator to move the inner riveting head actuator along length direction and vertical direction of the base. Two sides of the base are fixedly connected with an aircraft wall plate. Outer side walls of the locating frame are connected with a guide adaptive device. USE - Module group transferring station based automatic pipelined drilling and riveting system. ADVANTAGE - The system can realize pipeline type automatic hole and riveting between an airplane wall plate and an inner frame so as to satisfy hole precision, verticality, smoothness, riveting strength, interference quantity, tightness and riveting quality requirement and reduce preparation time of an automatic drilling riveting machine. DESCRIPTION OF DRAWING(S) - The drawing shows a top perspective view of a module group transferring station based automatic pipelined drilling and riveting system.
1072 | NOVELTY - The utility model claims a high lock nut dismounting tool, belonging to aircraft structure assembly field. A high lock nut dismounting device, comprising a special riveting card, one end of which is used as the working part; the end face is a rough inclined surface for tightly attaching the high locking nut; the other end is used as the connecting part, inserted into the riveting gun; The special riveting card drives the high lock nut to rotate under the action of the riveter. Compared with the existing technology, the utility model has the following advantages: It can realize the low hardness, thin thickness of the product without damaging the high lock nut, reducing the labour difficulty of the worker, improving the dismounting quality, production efficiency
1073 | NOVELTY - The method involves penetrating an axial portion (2) of a rivet (1) towards a light alloy material (10), when joining the light alloy material with a steel material (20) of different material type. A region (B) which contacts the rivet of the light alloy material is forcedly cooled, after accumulating the light alloy material and steel material and joining a front-end of the rivet and steel material by welding. USE - Manufacturing method of dissimilar joint section used in motor vehicle and rail vehicle. Can also be used in boat, ship, aircraft, and building structure. ADVANTAGE - The joint strength of the different material is increased irrespective of the conditions at the time of joining different materials. DESCRIPTION OF DRAWING(S) - The drawing shows a sectional view of the dissimilar joint section. Rivet (1) Axial portion (2) Light alloy material (10) Steel material (20) Region for contacting a rivet (B)
1074 | NOVELTY - The tool (10) has two pairs of gripping members (18, 20) for respectively, gripping about a central shank and a base of a scrivet fastener. Two linkages are respectively, attached to the pairs of gripping members. One linkage is arranged such that one pair of gripping members engages the shank upon a predetermined amount of movement of one of handles (12, 14) and travels linearly upon another predetermined amount of movement of one of the handles. Another linkage is arranged to engage the base upon a third predetermined amount of one of the handles. USE - Scrivet fastener remover tool for removing a scrivet fastener that fastens two panels together and automobile and aircraft. ADVANTAGE - The tool does not damage a scrivet fastener and does not cause foreign object damage. The tool is quick and efficient to use. The tool is safe and is time and cost efficient. The tool leaves the scrivet fastener in an easy to find position, fully intact, and reusable. DESCRIPTION OF DRAWING(S) - The drawing shows a side view of a scrivet remover tool in an open position. Scrivet fastener remover tool (10) Handles (12, 14) Gripping members (18, 20) Fastener (30) Connection block (40)
1075 | NOVELTY - A lockout device (100) has at least one gripping body (130a,130b) is set within the housing (120) to receive the external structure. The gripping body is movable to axial position between first position in which internal surfaces of housing urge gripping body into gripping engagement with external structure, and second position in which internal surfaces allow expansion of gripping. A threaded bolt (140) is assembled with the housing and operably connected with the gripping body to move the gripping body between first and second positions. USE - Lockout device for secure locking to cylindrical pin of male electrical connector of aircraft to block access to electrical connector. ADVANTAGE - Lockout device includes non-conductive materials such as plastic to sufficiently insulate an electrically conductive power connection to be locked out. Lockout device is secured lockingly to cylindrical pin of male electrical connector of aircraft to block access to the electrical connector. Lockout device is retained in locking condition by inserting the padlock shackle through the aligned holes in the housing and cap so to block access to the threaded bolt until the padlock is unlocked and withdrawn from the aligned holes. DETAILED DESCRIPTION - An INDEPENDENT CLAIM is also included for a method for locking out power connection. DESCRIPTION OF DRAWING(S) - The drawing shows the exploded upper perspective view of the lockout device. Lockout device (100) Housing (120) Gripping body (130a,130b) Threaded bolt (140) Nut (170)
1076 | NOVELTY - The system has an airbag unit (5) arranged at a belt (4), where the airbag unit and belt are movable to each other. A positioning unit (8) positions airbags (6) at the belt so that the airbag is undisplaceably connected with the belt during activation of the airbag. The positioning unit is designed according to hook-and-loop connection principle and is covered by a cover (11) that is connected with the airbag unit. Two hook-and-loop fasteners (9, 10) are arranged at the belt and airbag unit, respectively. USE - Restraint system for an occupant e.g. pilot, of a vehicle e.g. land vehicle such as bus, rail, aircraft and watercraft. ADVANTAGE - The positioning unit positions the airbags at the belt so that the airbag is undisplaceably connected with the belt during activation of the airbag, thus enabling precise positioning of the activated airbag during event of crash, and realizing protection of the occupants in a simple and efficient manner with maximum flexibility and comfortability. DESCRIPTION OF DRAWING(S) - The drawing shows a sectional view of an airbag unit with a folded airbag. Belt (4) Airbag unit (5) Airbags (6) Positioning unit (8) Hook-and-loop fasteners (9, 10) Cover (11)
1077 | NOVELTY - The device i.e. hybrid rivet arrangement (100), has a rivet body comprising a rivet head (140) that is provided with a top surface and a lower surface (144), where the lower surface is arranged opposite to the top surface. A rivet shank end (150) is attached at a lower surface of the rivet head, where the rivet body is made of a first material. An arbor comprises an arbor shaft (120). An arbor head (130) is positioned at a part of the arbor shaft. The arbor head is connected with the rivet shank end, where the arbor is made of second material that is different from the first material. USE - Device i.e. hybrid rivet arrangement, for joining two composite workpieces in aircraft and automotive industries. ADVANTAGE - The arbor head is connected with the rivet shank end such that safe positioning of the hybrid rivet arrangement in the workpieces reduces an unnecessary movement of the hybrid rivet arrangement, so that galvanic corrosion is reduced between the workpieces. DETAILED DESCRIPTION - An INDEPENDENT CLAIM is also included for a method for joining two composite workpieces. DESCRIPTION OF DRAWING(S) - The drawing shows a side cross sectional view of a hybrid rivet arrangement with a rivet. Hybrid rivet arrangement (100) Arbor shaft (120) Arbor head (130) Rivet head (140) Lower surface of rivet head (144) Rivet shank end (150)
1078 | NOVELTY - The operation of the pop riveting tool is such that the deformation of the sealing ring and the snapping of the rod take place in four stages. A valid curve (1) for the relation between tool displacement and the force exerted by the tool on the ring is produced and tolerance squares are established at four points. In any riveting operation the force /displacement curve is measured in real time and curves (2,3) outside the tolerance squares rejected USE - To test the quality of pop riveting. Particular application to aircraft and similar industries requiring very high security ADVANTAGE - The testing is carried out automatically and in real time during the riveting thus assisting in production efficiency DESCRIPTION OF DRAWING(S) - The drawing shows the force displacement curve (The drawing includes non-English language text) Valid curve (1) Curves outside tolerance (2,3)
1079 | NOVELTY - The platform has a rotary mechanical arm provided with an aircraft landing platform. A controller controls the rotary mechanical arm. A side of the rotary mechanical arm is connected with the controller and equipped on a lifting platform. The rotary mechanical arm is provided with a mechanical arm installing base. A stage motor is provided with the mechanical arm that is formed as a primary arm. A male socket and a camera are connected with an airborne device. The stage motor is connected with the controller. The camera is connected with the controller. USE - Automatic vision-based positioning unmanned connection platform. DESCRIPTION OF DRAWING(S) - The drawing shows a perspective view of an automatic vision-based positioning unmanned connection platform.
1080 | NOVELTY - The method involves dividing a missile computer, a simulation computer and a main control computer performing simulation calculation into a simulation module according to a physical connection relationship and a functional dependency relationship of an aircraft semi-physical simulation system. The simulation module is simplified into a simulation node with input data and output data. The simulation node is connected to form an uncertainty transmission network map according to a connection relationship and a data transmission relationship of an aircraft hardware-in-the-loop simulation system. Input data of a starting node is obtained. An uncertainty output value is obtained from an error evaluation node. USE - Aircraft semi-physical simulation system uncertainty transfer analyzing method. ADVANTAGE - The method enables optimizing the semi-physical simulation system of the aircraft, improving the simulation precision, realizing the non-mechanical modeling mode without considering the data connection coupling relationship in the simulation node and reducing the calculation amount. DESCRIPTION OF DRAWING(S) - The drawing shows a flowchart illustrating an aircraft semi-physical simulation system uncertainty transfer analyzing method. '(Drawing includes non-English language text)'
1081 | NOVELTY - The apparatus has a magnetized unit (21) coupled to a rivet gun (14), retaining an anvil washer during installation of a rivet, where the unit is a portion of an object selected from a collet. A stem of a rivet assembly is inserted into the rivet gun, and a rivet of the rivet assembly is inserted into the object. The stem is removed from the rivet assembly. The driving anvil washer is retained via a magnetized portion. USE - Used for a rivet gun on an aircraft. ADVANTAGE - The magnetized unit is coupled to the rivet gun and retains the anvil washer during installation of the rivet, thus utilizing a magnetized rivet gun nose apparatus to retain or capture driving anvil washers, and hence preventing and minimizing creation of foreign object debris. The apparatus thus provides an easy, quick, and inexpensive method of retaining driving anvil washers during installation of the rivet. The apparatus thereby minimizes manufacturing time and costs. DETAILED DESCRIPTION - INDEPENDENT CLAIMS are also included for the following: (A) a driving anvil washer retaining assembly for a rivet gun comprising a rivet gun nose assembly (B) a rivet installation system comprising a rivet gun (C) a method of installing a rivet. DESCRIPTION OF DRAWING(S) - The drawing shows a perspective view of a rivet installation system incorporating a driving anvil washer retaining apparatus. Rivet gun (14) Supply line (16) Power source/supply tank (18) Main body portion (20) Magnetized unit (21) Rivet gun nose assembly (22)
1082 | NOVELTY - The method involves acquiring a signal representative of vibratory level of an operating rotor of a turbojet engine, and acquiring rotation speed of the rotor during operation. Amplitude of the signal is compared with a predetermined threshold based on the rotor rotation speed. The signal is analyzed over a time slot defined around the amplitude peak when the amplitude peak exceeds the threshold so as to determine when the phenomenon at the origin of the amplitude peak is a mechanical shock subjected by the rotor of the turbojet engine or an electronic interference of the signal. USE - Method for monitoring a turbojet engine (claimed) of an aircraft to detect ingestion of object e.g. foreign object such as birds or spare part such as rivet and bolt, and domestic object, by the engine of aircraft during its flight. ADVANTAGE - The method enables detecting the ingestion of the foreign object or domestic object by the turbojet engine of the aircraft during the flight of the aircraft in an automatic manner even when the object does not drag the occurrence of unbalancing mass on one of rotors of the turbojet engine or deformation of the fan blade. The method enables analyzing the signal over the time slot defined around the amplitude peak when the amplitude peak exceeds the threshold to determine when the phenomenon at the origin of peak is mechanical shock subjected by rotor or electronic interference of signal, thus avoiding false alerts caused by the interferences. DETAILED DESCRIPTION - An INDEPENDENT CLAIM is also included for a system for monitoring a turbojet engine, comprising a signal acquisition unit. DESCRIPTION OF DRAWING(S) - The drawing shows a flow chart illustrating a method of monitoring a turbojet engine.'(Drawing includes non-English language text)'
1083 | NOVELTY - The mechanism has a base adjustment fixing mechanism (1) connected with a working platform of a machine tool by a bolt. The base adjustment fixing mechanism is connected with a left side lifting pressing mechanism (2) and a right side lifting compaction mechanism (3) by the bolt. The base adjustment fixing mechanism forms a screw thread transmission connection relation, a sliding fit connection relation and a spline transmission relation with a base. A X-direction pressing mechanism (4) is connected with the base adjustment fixing mechanism by the bolt. The left side lifting compaction mechanism is provided with a left side bracket and a left side lifting platform. USE - Aircraft type titanium alloy part processing table pressing mechanism. ADVANTAGE - The mechanism realizes the automatic adjustment of the clamping size and position and the clamping of the load by the motor driving device and the multi-face machining by the motor driving the lifting and rotating of the blank. DESCRIPTION OF DRAWING(S) - The drawing shows a top perspective view of an aircraft type titanium alloy part processing table pressing mechanism. Base adjustment fixing mechanism (1) Left side lifting pressing mechanism (2) Right side lifting compaction mechanism (3) X-direction pressing mechanism (4)
1084 | NOVELTY - A composite material (10) comprises a total flat plate-like basic structure comprising insulating material(s) (2) which is a melamine resin-based flexible foam, and functional layer(s) in the form of a spacer sheet (1) connected to the insulating material. The spacer sheet forms an air- and liquid-permeable layer of the composite material. The spacer sheet is firmly bonded to the insulating material. USE - Composite material is used for forming thermal and/or acoustic insulation material for building, installation, and vehicle e.g. rail vehicle and aircraft. ADVANTAGE - The composite material has improved thermal insulation property, sound-absorption property, heat resistance, moisture resistance, and long-term mechanical stability. DESCRIPTION OF DRAWING(S) - The drawings show a perspective view of the composite material. Spacer sheet (1) Insulating material (2) Punctiform connection point (3) Composite material (10)
1085 | NOVELTY - The utility model claims an inner cavity fastener easy to assemble and decompose, which can realize fast high quality assembly of aviation engine shaft interference fit in the annular inner cavity with limited operation space. The inner cavity fastener comprises: nut; is an annular piece; along the circumferential direction is provided with a plurality of axial holes; the axial hole is located on the upper end surface of the nut; a spanner, comprising a circular ring part and a handle; the circular ring part is provided with a plurality of through holes along the circumferential direction; the handle extends out along the axial direction from the circular ring part; and a plurality of screws, and the plurality of axial holes, the plurality of perforations are respectively corresponding to each other; wherein the annular part of the wrench is overlapped on the upper end surface of the nut; the plurality of axial holes are respectively aligned with the plurality of through holes; the plurality of screws respectively pass through the corresponding through hole and are in threaded connection with the axial hole.
1086 | NOVELTY - The rotational lock (10) has a mechanical arrangement which stands in connection with the shaft assembly. The mechanical arrangement is formed such that it blocks the shaft in the locking position of the rotational lock. A mechanical sinkage of the lock is realized by the action of an axial force or by a movement in the direction of the shaft axis. Electromagnets (150,160,170,180) are arranged such that they exert no force on the mechanical arrangement in the locking position of the rotational lock. USE - Rotational lock, particularly bidirectional acting rotational lock for a shaft assembly. Can also be used for blocking an aircraft tailplane controlled by a trimmable horizontal stabilizer actuator (all claimed). ADVANTAGE - The rotational lock has a mechanical arrangement which stands in connection with the shaft assembly, where the mechanical arrangement is formed such that it blocks the shaft in the locking position of the rotational lock, and hence ensures an improved bidirectional acting rotational lock with short response time and rapidly locks the shaft to-be braked. DETAILED DESCRIPTION - INDEPENDENT CLAIMS are included for the following: (1) a method for verifying a malfunction by a rotational lock; and (2) an aircraft with a threaded spindle drive. DESCRIPTION OF DRAWING(S) - The drawing shows a schematic sectional view of a rotational lock. Rotational lock (10) Shaft assembly (20) Roller bearing (24) Housing (100) Electromagnets (150,160,170,180)
1087 | NOVELTY - The latch assembly has a latch configured for connection to the first component, the latch having a first connection element. A striker plate (34) having a second connection element complementary to the first connection element and selectively engageable with the first connection element wherein the striker plate is designed to have a predetermined first failure load corresponding to a value of the load upon failure of the striker plate when the first engagement element is subjected to the load, the first failure load being higher than the use threshold value and lower than the decompression threshold value. The latch has a second failure load corresponding to a value of the load upon failure of the latch when the second engagement element is subjected to the load, the second failure load being higher than the use threshold value and higher than the decompression threshold value. USE - Latch assembly for selectively preventing relative movement between first and second components of aircraft cabin monument. ADVANTAGE - The latch is engaged to the drawer using any other suitable type of attachment, including, but not limited to, fasteners directly connecting the housing to the drawer without the need for a back plate, a suitable adhesive, a suitable clamping mechanism, or a hook and loop type of fastener, as long as the attachment provides for a suitable failure load, as will be described further below. The failure load of the striker plate is accurately calculated, predicted, and tailored through suitable design of the striker plate. The assembly avoids expensive and time consuming testing, and allows determining compliance with certification authority requirements based on calculations and without the need for tests. The latch is designed and/or selected to be very strong without consideration of the need for failure during decompression, which in a particular embodiment allows for easier selection of latches to be provided with different monuments subjected to loads having different use threshold values and/or decompression threshold values. DETAILED DESCRIPTION - An INDEPENDENT CLAIM is included for a method of tailoring failure of latch assembly selectively preventing relative movement between first and second components of aircraft cabin monument. DESCRIPTION OF DRAWING(S) - The drawing shows a schematic three dimensional view (3D) of a striker plate of the latch assembly. Striker plate (34) Openings (46,48) Notch (52) Edge portion (54) Edge (56)
1088 | NOVELTY - The door system has a linkage such as gooseneck to pivotably couple a proprotor gearbox door (204) and a fixed portion of a nacelle (200). A track assembly is mounted to the movable proprotor housing. A door roller mechanism is connected to the proprotor gearbox door. The door roller mechanism traverses the track assembly during rotation of the movable proprotor housing. The linkage comprises a hinge. The hinge is a pair of hinges. The hinge comprises a first end mounted on a stationary surface of the fixed portion of the nacelle and a second end opposite from the first end mounted on the proprotor gearbox door. The hinge includes a hinge joint mounted on the first end. The hinge includes a curved portion between the first and second ends to permit the proprotor gearbox door to pivot. USE - Door system for nacelle of aircraft (claimed) tiltrotor aircraft e.g. Bell Helicopter Valor V-280 tiltrotor aircraft. Can also be used in helicopters, and other non-aircraft vehicles. ADVANTAGE - The top of entry end is closed off by a cover plate that prevents door roller mechanism from disengaging from the door track assembly, as the proprotor housing is fully converted to the vertical flight mode during operation of the aircraft. The linkage provides a mechanical connection that prevents or minimizes mechanical seizure. The roller connection with the track in the movable proprotor housing reduces some of the vibration transferred to the door, because it provides a single attachment point. DETAILED DESCRIPTION - An INDEPENDENT CLAIM is included for an aircraft having door system for nacelle. DESCRIPTION OF DRAWING(S) - The drawing shows a perspective view of a tiltrotor aircraft in the forward flight mode. Tiltrotor aircraft (101) Tail (107) Engine (123) Nacelle (200) Proprotor gearbox door (204)
1089 | NOVELTY - The utility model belongs to the technical field of aviation, especially a driving system load loading device suitable for aircraft of the aircraft actuation system loading engineering through the wing surface of the device loading apparatus of the single actuator loading device and aircraft with improved to realize a device applied to single actuator performance parameter index checking, and double effect combined loading airfoil actuator of an aircraft, an aircraft actuation system provides a novel loading device. The utility model has simple and convenient through connection mechanism, a sliding block mechanism, a bracket mechanism realizes the aircraft actuation system load field of the top loading and wing surface loading two requirements for loading. it saves resource, by a mechanism to realize two procedures in an aircraft loading engineering, which not only saves equipment resource, but also saves the space resource of the laboratory. accelerates working process, the technical solution of the invention can effectively shorten the time period of the original two process, accelerating the actuator applied in process of aircraft wing surface.
1090 | NOVELTY - The method involves overlapping two fiber reinforced thermoplastic materials (21,22). The ultrasonic vibration is applied to the rivet (10) in the state in which the front-end of the rivet is contacted with main fiber reinforced thermoplastic material. The rivet is pressurized from main fiber reinforced thermoplastic material to the side of auxiliary thermoplastic material. The front-end portion of the rivet protruded in auxiliary fiber reinforced thermoplastic material side is changed such that the fiber reinforced thermoplastic materials are fastened by the rivet. USE - Fastening method for fastening fiber reinforced thermoplastic materials in vehicle such as motor vehicle, boat, ship, railway and aircraft. ADVANTAGE - The fiber reinforced thermoplastic materials formed of fiber reinforced thermoplastic resin composite material can be fastened efficiently using the rivet. DESCRIPTION OF DRAWING(S) - The drawing shows the sectional views illustrating the fastening process of fiber reinforced thermoplastic materials. (Drawing includes non-English language text) Rivet (10) Collar (13) Interior space (14) Axial portion (15) Fiber reinforced thermoplastic materials (21,22)
1091 | NOVELTY - The utility model claims an aircraft wing rib assembly fixture, comprising a wing rib locating plate, a wing rib locating plate through trapezoid wedge block and a connection sleeve connected to the sleeve connection flange, wing rib locating plate is provided with a bolt, the trapezoidal wedge is provided with a hollow cavity; hollow cavity is provided with a rubber base, the rubber base is provided with a mounting groove, the mounting groove in sliding ball, ball top part is provided with an annular chute, connection sleeve is glidingly sleeved in the annular chute, rubber pedestal is symmetrically set with at least two through holes. the top end of the through hole located in the mounting groove is, trapezoid wedge is provided with a first screw thread hole is connected with the through hole, the first thread hole in screw thread connection with the first locating pin, the first locating pin is set on the top of rubber cushion, the outer side of the rubber cushion is equipped with several rubber sheet, inner side of the rubber sheet is provided with tooth part. The utility model can improve the defect of the existing technology, improves the flexibility of adjusting of tool positioning angle.
1092 | NOVELTY - The utility model claims a damping base for aircraft simulator, comprising four cross sections with opening upward concave base; each of the base is glidingly sleeved with a mounting block; the mounting block is a hollow structure; the inner side wall of each of the base is slidingly connected with a sliding block through a sliding groove; the sliding block is welded with the corresponding mounting block side wall; each of the mounting block top wall is slidably connected with a sliding connection with a connecting column, the connecting column surface are detachably connected with a mounting seat through the bolt; each of the mounting block is provided with a damping mechanism; each of the base is provided with a height adjusting mechanism. The base of the utility model can be used in the aircraft simulator using process, greatly buffering the vibration generated in the aircraft simulator using process, ensuring the stability of the aircraft simulator when using, avoiding the training accident, and it can be applied to the installation of different heights, and it is more practical.
1093 | NOVELTY - The utility model claims a dismounting tool for airplane engine belt, lengthened handle comprises a bolt for screwing spanner, and the spanner connection and for controlling wrench to rotate and a limit pin inserted into a limiting hole on the engine, lengthen the length direction of the handle and the length direction of the wrench has an included angle; the included angle is an obtuse angle. tool for disassembling aircraft engine belt of this utility model and convenient disassembly of the belt on the aircraft engine, which can effectively improve the work efficiency and quality of installation of the belt.
1094 | NOVELTY - Rivet pressing driving device comprises box body (1), feeding system (2), bushing pressing mechanism (3) and riveting head (5). The riveting head comprises bushing for pressing aircraft wall panel and inner riveting rod arranged inside bushing. The end of inner rivet rod is provided with rivet head. The feeding system is arranged in box body. The bushing pressing mechanism comprises mounting base and feed cylinder arranged on mounting base. The bushing is fixed on mounting base. The movable end of feed cylinder is connected with bushing telescopic support arm arranged in box body. The locking block for locking bushing telescopic support arm is arranged in box body. The feeding system drives telescopic arm of bushing, bushing pressing mechanism and overall feed of bushing while driving axial feed of inner rivet rod. The inner rivet rod is driven by feeding system to realize axial feeding. The bushing is driven by bushing pressing mechanism to realize axial feeding. USE - The rivet pressing driving device is used for driving multiplexing automatic drill riveting machine. ADVANTAGE - The device has strong operability. DESCRIPTION OF DRAWING(S) - The drawing shows a schematic view of rivet pressing driving device. Box body (1) Feeding system (2) Bushing pressing mechanism (3) Steering system (4) Riveting head (5) Measuring unit (6) Ultrasonic radar sensor (7)
1095 | NOVELTY - The method involves providing an aircraft structure part with multiple concave parts, and connecting the concave parts with a shell (a). A position of each concave part is detected (b) by a concave part detecting device. Geometrical shape of each concave part is measured (b.1) by a geometrical shape measuring device. Granule material is filled (c) in the concave parts by an ink jet printing device. The concave parts are connected with a rivet head that is connected with a side of a rivet pole. The granule material is contained with primer material. USE - Smooth outer surface shell aircraft structural part manufacturing method. DESCRIPTION OF DRAWING(S) - The drawing shows a flow diagram illustrating a smooth outer surface shell aircraft structural part manufacturing method.'(Drawing includes non-English language text)' Step for providing an aircraft structure part with multiple concave parts and connecting the concave parts with a shell (a) Step for detecting a position of the concave parts by a concave part detecting device (b) Step for measuring geometrical shape of the concave parts by a geometrical shape measuring device (b.1) Step for matching volume and a position of granule material with each other (b.2) Step for filling the granule material in the concave parts (c)
1096 | NOVELTY - The utility model claims a connection device of a transport platform, comprising an upper joint mechanism and a lower lapping mechanism, the upper clutch mechanism comprising a main car on the platform assembly, trailer upper platform assembly. main vehicle platform assembly mounted on the upper platform of the main vehicle saddle and installing telescopic platform on the platform of the trailer on the trailer, the lower lapping structure comprising walking platform assembly can swing the main car, the main car after the lapping surface table assembly installed on the main car after the main car walking platform assembly of rear telescopic platform, trailer aircraft ramp relative to the main vehicle after walking platform assembly capable of swinging, and a rigid supporting piece for supporting said main vehicle rear table extension platform and the trailer aircraft springboard. connection device of the truck platform, connected by flexible mechanical structure, fast connection, convenient operation, safety and reliability.
1097 | NOVELTY - The connector device comprises a first flat connecting body (1) with a first mushroom head attachment bolt structure (10) and second flat connecting body (2) which is pivotally connected to the first body and provided with a second mushroom head attachment bolt structure (20). USE - None given. ADVANTAGE - Pallets can be secured on top of each other or on top of rails using a highly flexible, safe, sturdy and simple to operate connection mechanism. DESCRIPTION OF DRAWING(S) - Figure 1 shows a plan view of the connector device from the mushroom head bolt and locking bolt side. Flat connecting bodies (1, 2) Protruding parts of connecting bodies (1a, 1b, 2a, 2b) Connecting tabs (3, 4) Hinge bolt (5) Slot (6) Mushroom head attachment bolt structure (10) Locking bolt (11) Mushroom head attachment bolt (12) Mushroom head attachment bolt structure (20) Locking bolt (21) Mushroom head attachment bolt (22)
1098 | NOVELTY - The device has a landing machine molded, assembled or adaptable on different vehicles. The machine is provided with a shell (43) or a keelson whose shape does not allow the waves up to 1.4 m. Plates sections are riveted and welded on rack beams of wing bodies to raise the vehicles. The sections are provided with a lateral float and a central float of lateral sheets (76), and secure tie rods (167). USE - Urban, aerial and amphibian stabilizer device for use on an urban vehicle, boat and aircraft. ADVANTAGE - The device allows movement of the vehicles, stabilizes the routes and ensures the takeoff and landing of an aircraft. DESCRIPTION OF DRAWING(S) - The drawing shows a side view of a landing machine. Shell (43) Lateral float (75) Lateral sheets (76) Lateral beam (148) Secure tie rods (167)
1099 | NOVELTY - The utility model claims an aircraft rivet in the rivet body of mould, comprising a punch and a lower die, the die is set at the upper end and the die is provided with a through hole; the through hole lower end is provided with a step hole; the die is provided with a hard alloy layer, the die lower end provided with a lower mould, the lower mould is provided with a sleeve, the sleeve is provided with alloy needle, the alloy needle is provided with a sizing, alloy needle top end provided with a rivet, the rivet body is provided with a big hole and a small hole; the lower mould is provided with a hard alloy layer. The beneficial effects of the utility model are as follows: simple structure, reasonable claims, simplifies riveting; processing procedure, improves the hardness of the mould and prolonging the service life thereof.
1100 | NOVELTY - The method involves positioning an end piece (110) on a mandrel, in which the end piece includes wedge-shaped inner locking features (180) that are formed to project outwardly from an end piece outer periphery surface at an end piece mating end (140). A composite tube (190) is positioned on the mandrel so that the tube surrounds a portion of the mating end to form a beam joint. The tube is clamped against the mating end to form wedge-shaped imprints through the tube, corresponding to the inner locking features on the mating end. The wedge-shaped imprints respectively define composite tube wedge-shaped depression surfaces about a composite tube inner periphery and composite tube wedge-shaped boss surfaces (230) about a composite tube outer periphery, and the inner locking features are covered by the depression surfaces. The composite beam structure and the mandrel are removed from one another upon curing for thermoset or solidifying for thermoplastic composite materials, respectively. USE - Method for manufacturing composite beam structure (claimed) for use in aircraft. ADVANTAGE - The method enables utilizing the wedge-shaped inner and outer locking features of the end piece to reduce or eliminate the need for a nut and bolt connection or rivets to secure the end cap to the composite beam joint, thus reducing manufacturing cost and complexity of the joint. The method allows the mandrel and the composite tube to be removed from one another upon curing for thermoset or solidifying for thermoplastic composite materials, respectively, so that the joint can be manufactured in an efficient manner. The end piece is formed of metal or alloy or combination of metal and alloy, so as to provide strength and durability to the joint, while reducing weight and cost of the beam joint. DETAILED DESCRIPTION - An INDEPENDENT CLAIM is also included for a composite beam structure. DESCRIPTION OF DRAWING(S) - The drawing shows the side view of a composite beam end. End piece (110) End piece mating end (140) Wedge-shaped inner locking features (180) Composite tube (190) Composite tube wedge-shaped boss surfaces (230)
1101 | NOVELTY - Emitters transmit a laser along the path that intersects the rivet in a holding position. Receivers receives the laser and generate a signal indicating the inclined state of the rivet longitudinal axis to the work axis based on the amount of the laser interrupted by the rivet. The laser is in the form of band having a width between parallel edges such that the band is in a plane vertical to the work axis. USE - For detecting mis-orientation of rivets in automatic fastening machines used in the production and assembly of aircraft structures. For automatic drilling and riveting machines. ADVANTAGE - Enables detection of tipped or mis-oriented rivets before proper fixation. Avoids the need for slowing rivet insertion cycle by detecting its orientation accurately. Improves production rate by increasing rivet insertion speed. DETAILED DESCRIPTION - The band arrangement of a laser is set such that one of the longitudinal edges is made to intersect the longitudinal axis of the rivet in a holding position. An INDEPENDENT CLAIM is also included for the detection of mis-oriented rivets. DESCRIPTION OF DRAWING(S) - The figure shows a side elevational view of a fastening machine.
1102 | NOVELTY - The refueling mast has a metallic structural beam electrically connected to an aircraft by a flexible conductive connection. The beam has a metallic fuel fix tube (11) and a metallic telescopic tube (13). A protection unit includes an insulated pipe section, insulated fitting, a concentric liner (15) and a low conductive segment (17) for reducing lightning currents at a safe level and draining static charge created during refueling. A metallic retainer bolt (19) and a flexible conductor (23) provide a safe lightning current path and electrical bonding for electro-static discharge. USE - Used for dissipating charge to atmosphere or ground. ADVANTAGE - The refueling mast is protected against the effect of electric discharges such as lightning strikes and static discharge. The danger of ignition of flammable vapors is avoided. DESCRIPTION OF DRAWING(S) - The drawing shows a partial sectional view of an aircraft telescopic refueling mast. Metallic fuel fix tube (11) Metallic telescopic tube (13) Concentric liner (15) Low conductive segment (17) Metallic retainer bolt (19) Flexible conductor (23) Flanges (61, 63)
1103 | NOVELTY - The method involves joining a rotor blade (12) with a hub element (10) e.g. rotor disk and/or a rotor ring. A joint connection (14) is produced between the hub element and the rotor blade, where the connection comprises a joining zone (16a), and another joining zone (16b) that comprises a smaller cross-section thickness. The joining zone is generated by a chemical and/or mechanical separating process after the joining process. An end region is joined with the hub element, and a component region is limited at the end region. USE - Method for manufacturing and/or repairing of an integral bladed rotor e.g. blisk and/or bling (all claimed) for an aircraft engine. ADVANTAGE - The joint connection is produced between the hub element and the rotor blade, where the connection comprises joining zone with smaller cross-section thickness, thus improving testability of quality of joint connection between the hub element and the rotor blade of the aircraft engine. DETAILED DESCRIPTION - INDEPENDENT CLAIMS are also included for the following: (1) a method for improving testability of quality of joint connection between a hub element and rotor blade of an aircraft engine (2) an integral bladed rotor e.g. blisk and/or bling, for an aircraft engine. DESCRIPTION OF DRAWING(S) - The drawing shows a schematic perspective view of a rotor blade joined with a hub element. Hub element (10) Rotor blade (12) Joint connection (14) Joining zones (16a, 16b)
1104 | NOVELTY - The lock (100) has two plane walls (101) carrying respective pivot connection axes (102, 103) that are perpendicular to planes of the walls. A bolt (108) swivels around one of the axes, and includes a hook (109) adapted to hang a striking plate cable. A pawl (111) is adapted to swivel around the other axis. The pawl includes a tooth (112) adapted to engage with a notch placed on the bolt. A control lever (115) is provided to swivel around the latter axis, and includes a swing drive unit for the pawl around the latter axis. The lever and/or the pawl comprises lock closing units (118, 119). USE - Lock for a door of a vehicle i.e. aircraft. ADVANTAGE - The lever and/or the pawl comprises the lock closing units, which assure secured insertion of the tooth of the pawl with the notch of the bolt without adding any additional parts to the lock, thus avoiding disengagement of the tooth of the pawl in an inopportune manner from the notch during vibrations while optimizing the weight related to integration of additional functionality, and hence avoiding release of the striking plate cable by the hook and opening of the lock. DESCRIPTION OF DRAWING(S) - The drawing shows a longitudinal side perspective view of a lock in a closed and locked position. Lock (100) Plane walls (101) Pivot connection axes (102, 103) Bolt (108) Hook (109) Pawl (111) Tooth (112) Control lever (115) Lock closing units (118, 119)
1105 | NOVELTY - The flooring system (10) has a longitudinally separated series of transverse bridges (20) and a latitudinally separated series of beams (30). The transverse bridges has upper-double flange defining the latitudinally separated upper openings. The latitudinally separated series of beams has an upper flange and pair of web flanges received within respective upper openings of transverse bridges. The upper flanges and web flanges of beams are connected to the transverse bridges. USE - Load-supporting flooring system of aircraft (claimed). ADVANTAGE - The weight loads can be supported reliably on both passenger seat and flooring panels. Each bridges, beams and sill elements are formed of individual unitary components that may be integrally joined to one another with minimal rivet locations, so that the rivet through-holes are minimized and the structural integrity is improved. The components of flooring system can be fabricated from light weight metal such as aluminum. The flooring panels are positioned on the joined transverse bridges and beams without any planar discontinuities. DETAILED DESCRIPTION - An INDEPENDENT CLAIM is included for method of forming aircraft flooring system. DESCRIPTION OF DRAWING(S) - The drawing shows a partial cross-sectional view of the aircraft fuselage section. Flooring system (10) Passenger seat (12) Flooring panel (16) Transverse bridge (20) Beam (30) Sill element (40)
1106 | NOVELTY - The utility model for aircraft maintenance field, specifically claims a detachable bracket of infrared search and tracking system sensor. novel aviation equipment infrared search and track system sensor is installed on the new fighter, random dismounting device is the assistant machine box mounting vehicle, in the assembling and disassembling processes that require precise operation make it suitable for dismounting the sensor, operation procedure is complicated and there is a certain potential safety hazard. The utility model design a light proof detachable bracket is safe and reliable, with high efficiency, to meet aviation maintenance maintenance task of fast rhythm. and bracket of infrared search and track system the sensor bracket along with the universal hydraulic lifting working ladder plane is combined with the design and manufacturing for disassembling the infrared search and track system of some type sensor, it is safe, reliable and convenient, saves labour, so it completely meets the detachable infrared search and track system sensor and has a great advantage.
1107 | NOVELTY - The device has a connection bolt (12) arranged in a mounting hole of a thermocouple element mounting plate (11) and a through hole of a lever (7). A thermocouple fixing seat (13) is fixed on a panel of the thermocouple element mounting plate through a bolt. The panel of the thermocouple element mounting plate is formed with a through hole for allowing a thermocouple (15) to pass through. Distance between a left hinge shaft hole on the lever and a lever bracket shaft hole is shorter than the distance between the lever bracket shaft hole and the through hole on a right end of the lever. USE - Temperature measuring device for a rotary test of an aircraft engine rotor. ADVANTAGE - The device has high reliability. The mounting position of the device is convenient to regulate according to the test. DESCRIPTION OF DRAWING(S) - The drawing shows a front view of a temperature measuring device. Lever (7) Thermocouple element mounting plate (11) Connection bolt (12) Thermocouple fixing seat (13) Thermocouple (15)
1108 | NOVELTY - The jig (100) has a workbench (110) which is formed and an assembly process of a product (400) is included with a frame. The support unit is installed at a predetermined interval on the frame to support the frame, and a cover unit is coupled to face the frame after the support unit is installed. A fixing angle (200) is installed on the upper surface of the workbench, and the frame is formed to be able to move forward and backward. The fixing angle is configured to fix and release the fixing of the frame, the support and the cover by controlling whether the support and the cover are in contact with each other. A riveting process is performed to fix the frame and the cover unit, after the cover unit is coupled to the frame. USE - Jig for installing support and cover on side frame of aircraft. ADVANTAGE - The jig is easy to work because the side frame of the aircraft can be assembled by installing the support part and the cover part at the same time using a single jig. Since there is no need to move the product because it works with one jig, the risk of product damage is avoided. The time to move product is reduced, and the lead time is also reduced, so that the productivity is increased. DESCRIPTION OF DRAWING(S) - The drawing shows a perspective view of jig. Jig (100) Workbench (110) Rotating unit (120) Fixing angle (200) Product (400)
1109 | NOVELTY - The cap (100) has a sealant cap unit provided with a reservoir for holding a quantity of sealant. An alignment unit aligns the cap over the fastener. Sealant partially fills the reservoir. A cup-shaped molding base (102) comprises an internal cavity for holding a quantity of sealant and a lower edge for defining a mouth of the internal cavity for contacting a substrate when the filled molding base is placed in position over the fastener. An alignment cylinder is sized to fit though a central opening such that the central opening extends into the inner cavity. USE - Multi-part sealant cap for use as molds for applying sealant to a portion of a screw-type fastener e.g. rivet, pin and threaded bolt, for manufacturing an aircraft in aerospace application. ADVANTAGE - The cap prevents over/under application of sealant and reduces an amount of time required to seal the fastener. The cap improves quality inspections by producing a consistent profile with smooth surfaces and well defined features making the identification of flaws in an easier manner. The cap is removed after molding and curing processes are complete, thus reducing weight of a finished aircraft, while reducing material cost. The cap allows the sealant to be applied backside of fasteners in an efficient manner. DETAILED DESCRIPTION - An INDEPENDENT CLAIM is also included for a method for applying sealant to a fastener. DESCRIPTION OF DRAWING(S) - The drawing shows a perspective view of a multi-part sealant cap. Multi-part sealant cap (100) Cup-shaped molding base (102) Plunger (108) Stop tab or blade (110)
1110 | NOVELTY - The utility model claims a sliding block type mechanical interface for loading machine and aircraft connection, comprising: a U-shaped front slide block (1) and the U-shaped back slider (2), the front slide block (1) and the back slide block (2) with a protruding mounting wings or other projection (3) arranged at the back of the machine body (4); the front slide block (1) and the back slide block (2) of the holder surface different high, the device surface with the holder body (4) axis, has an inclination in advance. The embodiment of the utility model can through the basic block scheme for optimizing and innovative design, it not only meets the relative military standard, but also can obtain better pneumatic, stealth properties on the function and performance.
1111 | NOVELTY - This invention relates to a single shoulder flying device with impulse jet motor and its control method. It mainly comprises the following: impulse jet motor, shell, rack, oil tank and the moving connection structure and rotation control structure composed of connection axis, axle bearing, T shape limiting bolt, limiting groove, bar gear and rotation control motor. When in flying the user only hasto know how to control the rotation direction and can control the flying device.
1112 | NOVELTY - An intelligent keyboard, belonging to the aviation electronic system technology field, comprising a touch screen (1), storing device (2) is set on one side of the touch screen (1), and connected with the touch screen (1), a mechanical keyboard (3); and the movable connection of the storing device (2) is set to be movable and rotatable relative to storing device (2) to store in the storing device (2), or paved on the upper surface of the touch screen (1), a plurality of sensing devices which are respectively equipped on the touch screen (1); storing device (2) and a mechanical keyboard (3) is used for detecting the current state of the machine keyboard (3), touch screen (1) and a plurality of sensing device connection for adjusting the display content of the display area according to the current state of the mechanical keyboard (3), display, hidden or partially display the virtual keyboard (11). intelligent keyboard of the invention realize the mutual switching of the mechanical keyboard and virtual keyboard, ensure the display control system and device of the intelligent keyboard can operate normally.
1113 | NOVELTY - The mechanism has two identical mechanical structures located on a side of an electric base plate (2) of a black box (1). The black box comprises the electric base plate corresponding to an electric connector (3). The electric connector is mounted in a mechanical assembly and provided with a shoulder. The shoulder of the connector is seized and moved in a determined direction by movable jaws (22, 23) of the mechanical structure for facilitating connection or extraction of the electric connector in an electric base plate. USE - Mechanism for locking and extracting an electric connector in a black box i.e. electronic instrument panel equipment (claimed), of an aircraft. ADVANTAGE - The shoulder of the electric connector is seized and moved in the determined direction by the movable jaw of the mechanical structure, thus facilitating locking or extraction of the connector in the electric base plate with high precision. DESCRIPTION OF DRAWING(S) - The drawing shows a perspective view of a locking and extracting mechanism. Black box (1) Electric base plate (2) Electric connector (3) Pivot (21) Movable jaws (22, 23)
1114 | NOVELTY - The workpiece (4) fixed to the frame (3) is connected with automatic riveter (1) by temporal fix rivet. The workpiece is moved in designated direction such that the axial center of temporal fix rivert and normal fix rivert are made in accordance and then the tack hammering of normal hammer is performed. USE - For tack hammering of automatic riveter used during assembly of aircraft. ADVANTAGE - As the tack hammering operation of rivet is performed automatically, operation efficiency is improved. As the axial direction of temporal and normal fix rivet are made in accordance, possibility of hole becoming ellipse at the time of punching is prevented. DESCRIPTION OF DRAWING(S) - The figure shows perspective diagram of automatic riveter. Riveter (1) Frame (3) Workpiece (4)
1115 | NOVELTY - Invention relates to machine building and can be used in aircraft engineering, transport, construction, power engineering to increase strength and service life of structures made from metal, composite and metal composite materials. Method consists in using nano-modified adhesive composition with calculated combination of maximum strength and maximum impact strength and in assembly of bolted metal composite connection in certain sequence. USE - Machine building. ADVANTAGE - Technical result is higher strength and fatigue endurance of bolted metal composite connection, preservation of its parameters stability over time, aswell as decreasing concentration of contact and tensile stresses in holes circuit. 1 cl, 5 dwg
1116 | NOVELTY - The method involves inserting a rivet (40) into a riveting tool. The rivet is inserted into a workpiece to be riveted. The riveting tool is activated to grip a portion of a first end of a mandrel (46) and pull the mandrel of the rivet until a hollow body is deformed to set a second end of the mandrel. The mandrel is released and re-set within the riveting tool, such that the riveting tool grips a portion greater than the portion of the first end griped prior to re-setting the mandrel. The mandrel is pulled until the mandrel fractures. USE - Method for setting a rivet i.e. blind rivet (claimed) e.g. fasteners, for joining multiple components of a workpiece together in an automobile industry and an aircraft industry. ADVANTAGE - The method enables reducing material required to manufacture the blind rivet without any detrimental effect to blind rivet fastening performance, thus reducing material quantity and costs to produce the mandrel while minimizing costs related to production, use, and spent mandrel disposal and making use of riveting tools for rivet setting and maintaining rivet performance. The method enables determining maximum length of a length dimension of an exposed mandrel portion to simplify usage of the blind rivet using primary factor while maintaining rivet performance. The method enables shortening spent mandrel length to improve vacuum operated collection. DESCRIPTION OF DRAWING(S) - The drawing shows a sectional view of a blind rivet being set in a workpiece using a rivet setting tool. Rivet (40) Mandrel (46) Jaw case (76) Jaws (80) Gripping teeth (82)
1117 | NOVELTY - a protection device for an aircraft cargo hold structure, comprising: a sidewall protection cover, floor protection strip and the door frame protecting cover. shield shape under the condition providing maximum bearing impact stress, maximum extent reducing cargo space occupation, large range and reduce attachment due to abrasion and breakage of composite material panels generated maintenance cost, reducing the generation of foreign matter, protective sidewall lower cargo barrier frame structure, large range and reduce the maintenance cost of smashing cargo barrier frame structure to generate suitable for aviation for large scale popularization. side wall of the protective cover through the aircraft the original fastener is fixed, so the installation is convenient, the structure is simple, it does not change the original design and the structure of the aircraft. floor protection strip can effectively protect the floor and wear edge herein, protecting cargo rail structure. door frame protecting cover can effectively protect the cargo door of the door frame upper cover plate at the opening area, reduce the probability for cargo handling in the process directly impact damage on the door frame cover.
1118 | NOVELTY - The head has a tension torsion strap (TT) that is running from the tail rotor head partly through a tail rotor blade holder (6) radially outward in direction of a tail rotor blade (2). The blade holder comprises a strap holding portion (60) and a moulded blade holding portion (61). The tension torsion strap is fixed in the tube-like strap holding portion by a strap holding bolt (601) with one connection eye in a connection bore (600), while one end of the tail rotor blade is detachably fixed independently and spaced apart from the tension torsion strap in a frame interior of a mounting frame (611) with a blade bolt (7) passing a bore (612) in the blade holding par portion. The blade holding portion is located outside of a tail rotor hub (8). USE - Tail rotor head of a shrouded tail rotor of a rotary wing aircraft. ADVANTAGE - Allows easy replacement of single rotor blades, a more simplified maintenance of the tail rotor head and therewith of the rotary wing aircraft. No further components, such as hub caps, rotor hubs or control spiders have to be removed or disassembled to replace a single tail rotor blade individually, by using simplified fastening means, thus the maintenance effort will be significantly reduced. DETAILED DESCRIPTION - An INDEPENDENT CLAIM is included for a blade holder in a tail rotor head of a shrouded tail rotor of a rotary wing aircraft. DESCRIPTION OF DRAWING(S) - The drawing shows a schematic view of a portion of a tail rotor blade the tail rotor blade attachment device. Tail rotor blade (2) Tail rotor blade holder (6) Blade bolt (7) Tail rotor hub (8) Strap holding portion (60) Moulded blade holding portion (61) Connection bore (600) Strap holding bolt (601) Mounting frame (611) Bore (612)
1119 | NOVELTY - The system (1) has a pressure plunger bushing (4) that is adapted to surround a region (7) around a bore (8). A compressed air unit (9) is provided in flow connection with the bushing, to produce an air stream (14) within the bushing for the removal of chips (17,18) in the region of the bore. The bushing is provided with an opening (21,22) for accessories of the riveting system. A closure (25,26) is provided for air-tight sealing of the opening of the bushing. USE - Riveting system for riveting two components such as aircraft casing. ADVANTAGE - The transfer of chips can be improved. The risk of damage to components to be processed by non-extracted chips can be reduced. DESCRIPTION OF DRAWING(S) - The drawing shows a perspective view of the riveting system. Riveting system (1) Pressure plunger bushing (4) Region around bore (7) Bore (8) Compressed air unit (9) Air stream (14) Chips (17,18) Openings (21,22) Closure (25,26)
1120 | NOVELTY - The hanger has a beam assembly, front connecting assembly, back connecting assembly, back lifting shaft assembly and strap assembly having triangular hanger (5). Front connecting assembly is comprised with fixing frame (2) having connection shaft which is connected with one of hanging beams (1) of beam assembly. Back connecting assembly is comprised with adapter plate (3) whose sides are provided with another shaft connected with first beam, which is formed with bolt hole for connection of aircraft. The two back lifting shafts of shaft assembly are connected with second beams. USE - Combined hanger for aircraft. ADVANTAGE - The safe and reliable lifting of aircraft is possible. DESCRIPTION OF DRAWING(S) - The drawing shows a schematic view of the combined hanger for aircraft. Hanging beam (1) Fixing frame (2) Adapter plate (3) Triangular hanger (5) Sling portion (51)
1121 | NOVELTY - The arrangement has a top plate (5) for receiving a fuel nozzle (17). A fixing unit (7) is provided with a threaded bolt. A nut fixes a heat shield (4) to the top plate. A combustion chamber head (3) is formed with a through hole (15). A shutter (19) closes the through hole. An extension unit (14) is fixed to the top plate. A threaded connection unit is provided between the through hole and the shutter. A welded connection unit (13) is provided between the combustion chamber head and the top plate. The shutter is provided with an external thread and a tool engaging portion. USE - Combustion chamber arrangement for a gas turbine i.e. aircraft gas turbine (all claimed). ADVANTAGE - The combustion chamber head is formed with the through hole to close the through hole by the shutter, thus ensuing simple structure. The arrangement can be manufactured in low cost manner. DESCRIPTION OF DRAWING(S) - The drawing shows a side view of a combustion chamber arrangement. Combustion chamber head (3) Heat shield (4) Top plate (5) Fixing unit (7) Welded connection unit (13) Extension unit (14) Through hole (15) Fuel nozzle (17) Shutter (19)
1122 | NOVELTY - The assembly has a central laminated reel (12) arranged inside a hub (1), and a rotor mast comprising two interdependent plates. A laminated thrust ball joint (5) is arranged between the interdependent plates, and rotor blades (3) are fixed with a sleeve (4) on a reinforcement part (5') using a set of screws or bolts (11). The central laminated reel comprises laminated sectors (6'') that are connected together by plain bearings (8) and another set of screws or bolts (9). A cover (7) assembles the central laminated reel and pierced with a hole (7'). USE - Rotor assembly for an aircraft. ADVANTAGE - The laminated thrust ball joint is arranged between the interdependent plates, and the rotor blades are fixed with the sleeve on the reinforcement part using the set of screws or bolts, thus enabling assembly of the laminated reel without utilizing additional connection. DESCRIPTION OF DRAWING(S) - The drawing shows a partial sectional view of a rotor assembly for an aircraft.'(Drawing includes non-English language text)' Hub (1) Rotor blades (3) Sleeve (4) Laminated thrust ball joint (5) Reinforcement part (5') Laminated sectors (6'') Cover (7) Hole (7') Plain bearings (8) Screws or bolts (9, 11) Central laminated reel (12)
1123 | NOVELTY - The structure has a machine body (1) equipped with a machine arm (2) that is provided with an integrally formed connecting pipe. The connecting pipe is extended into the machine arm. An arm (7) is provided with a ring groove and extends out of a connecting column. The connecting column is fixed with a connection pipe, where the connecting pipe extends in the ring groove. The arm and the arm pile are inserted into a through hole. The machine arm and the arm are fixedly connected through a bolt (5) and a nut (6). USE - Rotor wing unmanned aircraft arm and fuselage connecting structure. ADVANTAGE - The structure is convenient to detach and carry, and can prevent the arm from being damaged at replacing time and reduce utilization cost. DESCRIPTION OF DRAWING(S) - The drawing shows an exploded perspective view of a rotor wing unmanned aircraft arm and fuselage connecting structure. Machine body (1) Machine arm (2) Bolt (5) Nut (6) Arm (7)
1124 | NOVELTY - The lubrication and cooling core includes an axis (10b) of a satellite of a reducer. A first and second flanges (22a,22b) coaxial and substantially frustoconical each having a first end of larger diameter and a second opposite end of smaller diameter. The flanges are fixed together by their second ends and being intended to extend inside axis and to cover at least one radially internal surface (10e,10f) of this axis to define at least one annular cavity (24) for circulation of lubricating oil and cooling of this axis. The second ends of first and second flanges has connection unit fluid of at least one cavity to a source of lubricating and cooling oil. USE - Lubrication and cooling core for use in a satellite axis (claimed) for a mechanical reducer of an aircraft. ADVANTAGE - Possible to resume the misalignment and to have a less hyperstatic mounting of the distributor on the reducer. DETAILED DESCRIPTION - An INDEPENDENT CLAIM is included for a axis of satellite for a mechanical reduction gear of a turbomachine. DESCRIPTION OF DRAWING(S) - The drawing shows a schematic view of a satellite axis in which a lubrication and cooling core is mounted. Axis (10b) Radially internal surface (10e,10f) First and second flanges (22a,22b) Annular cavity (24)
1125 | NOVELTY - The aircraft seat frame device (10) has a transverse frame portion (12) which is spaced apart arranged from the transverse frame portion (14). The transverse frame portions are connected to each other. The transverse frame portion (12) or the transverse frame portion (14) is formed as an open profile portion or a C-profile portion or an extruded profile portion. The longitudinal frame portions (16,18) are configured to be formed identical for different seat configurations. USE - Aircraft seat frame device for aircraft seat apparatus. ADVANTAGE - Since the transverse frame portions are made with low weight and stiffness, the weight of the aircraft seat frame device is reduced, and the device is strong. Since the longitudinal frame portions are configured to be formed identical for different seat configurations, the simple and economical different seating configurations for the device are realized effectively. Since the cabin floor fastener is designed as the element which is provided for connecting the standard connecting element, the cost-effective and simple connection to the aircraft cabin are achieved. DESCRIPTION OF DRAWING(S) - The drawing shows a perspective view of the aircraft seat frame device. Aircraft seat frame device (10) Transverse frame portions (12,14) Longitudinal frame portions (16,18) Hole pattern portion (40) Side regions (58,60)
1126 | NOVELTY - The modular system (10) has multiple electrical or electronic functional units (12), with similar or partly differing functionality. The functional units are provided with both a mechanical and electrical interface (14). The mechanical intermediate connection and an electrical intermediate connection are standardized in both the mechanical and electrical interface. The functional units has an housing with a standardized profile. USE - Modular System for use in motor vehicles, watercrafts, aircraft, agricultural machinery, construction machines, the construction engineering and telecommunications. ADVANTAGE - The mechanical intermediate connection and an electrical intermediate connection is standardized in both the mechanical and electrical interface, and thus ensures a standardized mechanical interconnection and enables exchange of information, with an higher flexibility and security. DESCRIPTION OF DRAWING(S) - The drawing shows a schematic view of the modular system. Modular system (10) Electrical and electronic functional unit (12) Mechanical and electrical interface (14) Relay or safety support (18)
1127 | NOVELTY - The jaw case piston (20) and a riveter nose piston (28) are provided with seal units (74,76) positioned at oil chamber side and seal units (73,77) provided at air chamber side for sealing the space between the oil chamber (16) and the air chambers (14). The pistons between the seals, are provided with air passage holes respectively. USE - For striking continuously rivets used for joining metal sheets and for striking aircraft-use rivet. ADVANTAGE - Due to the seals, generation of bubble in oil is prevented. The rivet is reliably held. DETAILED DESCRIPTION - An INDEPENDENT CLAIM is also included for method for continuously caulking blind rivets. DESCRIPTION OF DRAWING(S) - The figure shows a sectional view of the continuous riveter. air chamber (14) oil chamber (16) pistons (20,28) eals (73,74,76,77)
1128 | NOVELTY - An arched guide (5) provided to the main body frame (1) enables movement of the workpiece head unit (10) along a curve surface. The workpiece head unit is provided with an equipment for tack hammering which performs tap set operation of the rivet. USE - For use in fixing plates to fuselage panel of e.g. aircraft through rivets. ADVANTAGE - Inexpensive since use of jig for workpiece positioning is eliminated. Simple since complicated shaft axis control need not be performed. DESCRIPTION OF DRAWING(S) - The figure shows an exterior perspective diagram of the rivet tack hammering device. (Drawing includes non-English language text). Main body frame (1) Arched guide (5) Workpiece head unit (10)
1129 | NOVELTY - The utility model belongs to the robot intelligent manufacturing field, claims a robot coating and conformal device, comprising a locating shrinkage device and a conformal nozzle, wherein the locating shrinkage device is provided with a large aperture bolt hole; the lower part is provided with a small aperture bolt hole; two bolt holes are coaxially arranged; the aperture between the two bolt holes is gradually reduced from the aperture of the big bolt to the aperture of the small bolt; one end of the shape-keeping nozzle is a hollow columnar structure with external thread; the other end is a dovetail-shaped or inverted cone-shaped hollow shell; the hollow columnar structure with external thread is in threaded connection with the small-aperture bolt hole of the positioning shrinkage device. The gluing and shape-protecting device can realize precise gluing of airplane component, high efficiency, effectively improving the sealing quality of the aircraft product, improving the labour environment, reducing the labour intensity, saving material consumption and reducing aircraft production cost.
1130 | NOVELTY - High temperature-resistant titanium alloy aircraft engine blade comprises blade body (1), shroud (2), blade root (3), air groove (4), reinforcing rib (6), cylindrical lug boss (7), and spring clamping piece. The one side end along blade is uniformly distributed with air groove. The top end of blade is connected with shroud. The crown of inner radial surface is provided with embedded V-shaped lug boss and concave groove. The back radial face of shroud is provided with shroud in radial surface of V-shaped lug boss. The top end of vertical of shroud is provided with rivet head. The rivet head is connected with reinforcing rib. The bottom end of blade is connected with root. The root is connected to one surface of blade body. The blade is provided with groove. The cylindrical lug boss is provided with spring clamping piece. USE - High temperature-resistant titanium alloy aircraft engine blade. ADVANTAGE - The blade improves working efficiency, reduces production cost, and convenient operation. DESCRIPTION OF DRAWING(S) - The drawing shows schematic diagram of high temperature-resistant titanium alloy aircraft engine blade. Blade body (1) Shroud (2) Blade root (3) Air groove (4) Reinforcing rib (6) Cylindrical lug boss (7)
1131 | NOVELTY - The frame has a middle base frame (28) detachably connected to left and a right base frames by connection points, to form a row of seats. One of the connection points forms an articulation that allows pivoting motion of the three base frames in a direction. A part of the three base frames is connected via fasteners with longitudinal rails that run on a cabin floor. Contact parts (48) from the left and right base frames form a mouth-like enclosure. Passage openings (50) are provided between the right and middle base frames for locking of a pertinent frame. USE - Structure frame for erecting an aircraft passenger seat on a cabin floor, and transporting the seat into and out of the cabin floor. ADVANTAGE - The design of the frame easily handles the aircraft passenger seat as a modular unit together with the base frame, such that the aircraft cabin is easily provided with the seats and the seats are removed from the cabin during a rigging process in an easy manner, while reducing the refitting times of the seats. DESCRIPTION OF DRAWING(S) - The drawing shows a perspective elevational view of individual base frames. Middle base frame (28) Longitudinal members (30) Cross members (32) Closing plate (34) Braced part (36) Contact parts (48) Passage openings (50)
1132 | NOVELTY - The method involves bonding a set of metallic particles i.e. aluminum particles, to an aircraft structure under conditions for allowing the metallic particles to form a continuous layer by a cold spray operation e.g. supersonic particle deposition (SPD) operation, where the bonding avoids melting or fusing of the metallic particles. The continuous layer is deposited on a surface of the aircraft structure. Kinetic energy is acquired by accelerating the metallic particles to high velocity toward a substrate i.e. aluminum substrate. USE - Method for preventing/inhibiting initiation/progression of structural weakness i.e. corrosion damage/crack, occasioned by exposure to an environmental element e.g. water, salts, air and acidified rain for repairing the structural weakness in an aircraft structure e.g. fuselage component such as sheet metal and lap joint (all claimed), by preventing ingress of the environmental element. Can also be used for preventing or inhibiting initiation or progression of split, bend, deformation and tear occasioned by exposure to an environmental element. ADVANTAGE - The method enables the SPD operation to produce an excellent bond with the substrate and coating with less defects for redamation of an eroded surfaces and an application of wear resistant coating, while enabling continuing reuse of base material to recover damaged geometry without adversely affecting the substrate via distortion, heat affected zones or embrittlement. The method enables enhancing structural integrity through localized strengthening, while reducing initiation of the damage/crack or propagation of the damage/crack by sealing a joint and a riveted repair against ingress of the environmental element and environmental degradation of the aircraft structure. The method enables providing occupational health and reducing risks associated with a number of current in-service applied coating using cadmium and hexavalent chromium-containing compounds in a safety manner. DETAILED DESCRIPTION - An INDEPENDENT CLAIM is also included for an aircraft structure. DESCRIPTION OF DRAWING(S) - The drawing shows a cross-sectional view of a lap joint including an SPD doubler. Upper sheet metal component (1) Lower sheet metal component (2) Rivet (3) Rivet hole (4) SPD layer (5)
1133 | NOVELTY - The utility model claims an airplane pressure plate pressure riveting machine automatic dividing device, comprising a bottom plate, an automatic indexing device, graduation turntable, a turntable bracket, the top part of the left side of the bottom plate is fixed with a turntable bracket, the left side wall of the turntable bracket is provided with a connecting screw hole for rivet removal machine with the pressure device is fixed connected with the bottom plate of the top face is fixed with automatic indexing device, the output end of the automatic indexing device is fixed with a connecting flange, the connecting flange is provided with a automatic connection port and a turntable connecting port; automatically is connected with the output end of the automatic indexing device fixedly connected with the turntable connecting port is fixedly connected by pin and the indexing turntable, and indexing turntable is horizontally arranged on the right side of the upper part of the turntable bracket; the device driven by rotary indexer motor as power, detected by the sensor positioning, using PLC programming control to realize single and linkage automatic indexing control, convenient operation, high working efficiency, and reduces the labour intensity of the operator.
1134 | NOVELTY - The holding device comprises a base element (2) attached on a fuselage structure (1), on which a mounting element (5) is fastened for receiving the attachment (8). The base element is formed as a fiber Velcro (RTM: Fabric hook-and-loop fastener) element. The mounting element is assigned with Velcro bristles (4,4') that are connected with each other to form a Velcro connection. The intermediate area of the interlocking Velcro bristles is filled with an adhesive (6). The adhesive is designed as a curable synthetic resin material. USE - Holding device for mounting an attachment to a fuselage structure of an aircraft. ADVANTAGE - The mounting element is assigned with Velcro bristles that are connected with each other to form a Velcro connection, and the intermediate area of the interlocking Velcro bristles is filled with an adhesive, where the adhesive is designed as a curable synthetic resin material, and thus enables easy mounting of the attachment to the fuselage structure of the aircraft without drilling and also enables withstanding high load of the attachment in a reliable manner, and ensures simple manufacturing of the holding device of different sizes. DETAILED DESCRIPTION - An INDEPENDENT CLAIM is included for a method for manufacturing a holding device for mounting an attachment to a fuselage structure of an aircraft. DESCRIPTION OF DRAWING(S) - The drawing shows a side view of a holding device. Fuselage structure (1) Base element (2) Velcro bristles (4,4') Mounting element (5) Adhesive (6) Attachment (8)
1135 | NOVELTY - The aircraft bus bar has fixing screw (5) is installed and fixed on the upper end position of the bus bar (2). The lower end of the fixing screw is provided with a plug connector. The plug connector (6) includes a gold snap ring, a plug metal block, and a front screw hole. A metal block is provided in the middle of the front end of the metal snap ring. A front screw hole is provided in the middle of the front end of the metal plug. The metal snap ring is connected to a fixing screw. An insulating column is provided below both ends of the bus bar. The bus bar and the insulating bar are fixedly connected by a fixing bolt (1). A bottom support frame (4) is provided at the lower end of the insulating upright (3). The bottom support frame and the insulating post are fixedly connected by a bottom bolt (8). USE - Bus bar for general aircraft. Can also be used in power system, communication base station, military industry, and transportation system. ADVANTAGE - The plug metal block at the front of the metal snap ring makes a good plug connection, which is more convenient to connect. The certain degree of market competitiveness is achieved. DESCRIPTION OF DRAWING(S) - The drawing shows the schematic structural view of a general aircraft bus bar. Fixing bolt (1) Bus bar (2) Insulating upright (3) Bottom support frame (4) Fixing screw (5) Plug connector (6) Bottom bolt (8)
1136 | NOVELTY - The utility model claims an aircraft cabin door component transportation damping protection device, comprising a photoelectric device and a radar, one end of the photoelectric device is fixedly connected with the placing frame; the top end of the placing frame is slidingly connected with an upper sliding block; one end of the upper sliding block fixedly connected with with the connecting plate; the bottom of the connecting plate fixedly connected with with a lower sliding block; the inner screw thread of the lower sliding block is connected with a limiting bolt; the top end of the connecting plate fixedly connected with with a cover plate; the inner screw thread of the cover plate is connected with a fastening bolt. The aircraft cabin door component transportation damping protection device, through the connection relationship between the movable block and the cabin door; the movable block can be movable in the cabin door; when the airplane generates vibration, combined with the connection relation between the movable block and the spring; it can absorb and buffer the vibration force; so as to play the role of damping and protecting the aircraft cabin door; prolonging the service life of the aircraft cabin door; by the effect of the damping cushion, it can assist to shock the aircraft cabin door.
1137 | NOVELTY - The method involves calculating a geometric attribute scalar point by a cloud point. A scalar attribute domain is mapped to a two-dimensional image. A two-dimensional attribute scalar graph of the point cloud is obtained. The two-dimensional attribute scalar graph is processed by using a convolutional neural network. Probability of a rivet point cloud is calculated. The rivet point cloud is divided by threshold value according to the calculated probability. European clustering process is performed on the divided rivet point cloud. A geometric attribute in a neighborhood is selected as a scalar attribute of a neighborhood center point. USE - Deep learning based large-scale three dimensional rivet point cloud extracting method. ADVANTAGE - The method enables improving identification ability of a neural network so as to extract small point cloud of a single rivet from a large piece of aircraft skin point cloud in an accurate manner. DESCRIPTION OF DRAWING(S) - The drawing shows a flow diagram illustrating a deep learning based large-scale three dimensional rivet point cloud extracting method. (Drawing includes non-English language text).
1138 | NOVELTY - The utility model claims a land and water amphibious aircraft landing mechanical control device, which are mounted on the plane of the rotating shaft, a first fixed shaft, landing gear main body, supporting rod, a mounting member and a roller, the roller is rotating connected below the mounting member, the mounting piece is fixed connection with the supporting rod far away from one side of the idler wheel, the landing gear main body is provided with a rotating connecting rotating shaft of rotating port; the lower middle part of the landing gear main body is opened with the limit cavity, the lower part of the landing gear main body is opened with a buffer hole; the supporting rod far away from one end of the mounting piece passes through a buffer port extending into the limiting cavity, the extending end of the supporting rod is fixedly connected with a push plate. The utility model can be folded and put down the undercarriage by mechanical control, when the circuit or oil path trouble, it can emergency by mechanical control landing gear stowed and put down, guarantee the normal landing and takeoff of the aircraft, but also improves the limiting effect to the landing floor.
1139 | NOVELTY - Invention relates to rocket engineering and can be used in designs of separation systems of aircraft objects. Device consists of housing, bottom with groove, locking ring, bearings, O-rings and pyro-bolt. Pyro-bolt includes a piston with a tear-off threaded part and is made with a weakened link formed by an annular groove along the external surface of the piston. Detachable thread part starts from the annular groove. At that, pyro bolst has stop for fixation of detachable element along detachable thread part at distance from carrier housing. Piston is movable inside the anvil. Thrust and piston can be pulled into carrier-housing of aircraft and fixed therein after separation of detachable element. USE - Rocket equipment. ADVANTAGE - Simplification of the device and improvement of its operation reliability, improvement of aerodynamics. 1 cl, 5 dwg
1140 | NOVELTY - The assembly (200) has a curtain track (234) connected to a main spanning bracket, where the curtain track retains curtain couplings (260) that are configured to moveably secure a curtain to the curtain track. A first connection arm extends from a first end of the main spanning bracket, where the first connection arm is removably secured to a first fitting secured to a first fixed structure within an internal cabin. A second connection arm extends from a second end of the main spanning bracket, where the second connection arm is removably secured to a second fitting secured to a second fixed structure within the internal cabin. USE - Curtain header assembly for being selectively positioned within an internal cabin of a vehicle (claimed) i.e. commercial aircraft. Can also be used for automobiles, buses, locomotives and train cars, sea-craft, spacecraft. ADVANTAGE - The assembly ensures that a spherical element is securely retained within a connection socket, removably secures first and second connection arms to the first fittings and the second fittings without need for tools and separate and distinct fasteners and determines whether the connection arm is properly secured to the fitting. DETAILED DESCRIPTION - INDEPENDENT CLAIMS are also included for the following: (1) a method for selectively positioning a curtain header assembly within an internal cabin of a vehicle (2) a vehicle. DESCRIPTION OF DRAWING(S) - The drawing shows a bottom perspective view of a curtain header assembly secured between strongbacks of stowage bin assemblies. Curtain header assembly (200) Curtain track (234) Curtain couplings (260) Stowage bin assemblies (302) Fitting (304)
1141 | NOVELTY - The element (1) has a connecting section i.e. shank, produced from an electrically non-conducting material and provided with a sleeve consisting of the non-conducting material. The section connects CFK components (2) e.g. skin panel, to metal components (3) e.g. aluminum, where the CFK components are partially produced from metal or metal alloy. A sleeve covers the connecting section by connecting the CEK components to the metal components in an aircraft or spacecraft, where the sleeve is fitted or pushed, or shrunk onto the connecting section. USE - Connecting element e.g. rivet, bolt, pin, screw and/or clip, for fastening a CFK component e.g. skin panel, frame and stringer (all claimed), and a metal component e.g. aluminum, aluminum alloy or steel or steel alloy, in an aircraft or spacecraft. ADVANTAGE - The element is simple and inexpensive in production, effectively prevents the occurrence of galvanic corrosion when connecting the metal components and the CFK components. DESCRIPTION OF DRAWING(S) - The drawing shows a sectional view of a connecting element in which a CFK component is connected to a metal component via a rivet as the connecting element. Connecting element (1) CFK components (2) Metal components (3) Separating layer (4)
1142 | NOVELTY - The system has internal transverse stiffeners which are provided with profiled window, in which the area of the windows is not less than the cross-sectional area of the inlet for hot air. The drainage holes are set in the lower portion of the casing of the heated channel. The cladding of the heated channel is fixed to the housing inlet for heat-insulating elements fixedly mounted on the outer surface contour of the housing air inlet, through insulating spacers on bolts connected to the floating nuts. The heated air intake channel is closed in the upper and lower portions of the deaf flange connections to the aircraft structure through thermally insulating sheet gaskets. USE - Air-thermal anti-icing system of air intake of aircraft engine.
1143 | NOVELTY - Surface processing technique of countersunk rivet of titanium alloy comprises dividing all color raw material medicine, putting into a glass container, mixing, where raw materials comprises 3-5 pts. wt. polyvinyl alcohol, 4-7 pts. wt. sodium arsenate, 5-8 pts. wt. caustic soda, 50-60 pts. wt. water, 2-4 pts. wt. sodium hydroxide, and 4-6 pts. wt. chromic anhydride, polishing and washing to-be-processed titanium alloy rivets putting into the glass container, color reacting, and drying. USE - Method for surface processing countersunk rivet of titanium alloy. ADVANTAGE - The method reduces radar reflection area and improves concealability of military aircraft.
1144 | NOVELTY - The system (1) has a positioning socket (4) comprising two recesses, where one of the recesses is formed to partially accommodate an ultrasonic sensor and the other recess is formed to accommodate a part of a connection element (14) that exceeds from a predetermined surface (12). The positioning socket aligns the ultrasonic sensor relative to the connection element. A guide bush (6) is arranged separate to the positioning socket, and mechanically coupled with the ultrasonic sensor, where the guide bush is arranged an end of the ultrasonic sensor opposite to a sensor head. USE - System for carrying-out performance measurement at a connection element i.e. rivet, utilized for connoting structural components i.e. shell-shaped structural components, of an aircraft. ADVANTAGE - The positioning socket aligns the ultrasonic sensor relative to the connection element such that reliable and accurate measurement of the connecting element can be enabled. DETAILED DESCRIPTION - An INDEPENDENT CLAIM is also included for a method for carrying-out performance measurement at a connection element. DESCRIPTION OF DRAWING(S) - The drawing shows a schematic view of a measurement system with a connection element that extends from a surface. Measurement system (1) Positioning socket (4) Guide bush (6) Predetermined surface (12) Connection element (14)
1145 | NOVELTY - The method involves forming bores (13, 23) respectively in metallic covers (11, 21) of elements (1, 2) at nominal mounting sides of a ring and a ball joint. The ring and the ball joint are respectively mounted on internal surfaces (14, 24) of the bores. The elements are positioned such that the bores are coaxial. A pivoting axle is mounted in the ring and the ball joint such that the axle jointly maintains the positioned elements. The surfaces are sand-blasted to create a compression constrain on the surfaces after forming the bores and before mounting the ring and the joint. USE - Method for assembling an element e.g. connecting rod or bellcrank, and another element e.g. lever or connecting rod, for forming a mechanical connection (claimed) i.e. articulated mechanical connection e.g. actuating linkage or structural connecting rod, utilized between an actuator and a mobile element of an aircraft for transmitting force. ADVANTAGE - The internal surfaces of the bores are sand-blasted to create the compression constrain on the internal surfaces of the bores after forming the bores and before mounting the ring and the joint, thus reducing diameter of the bores, and improving resistance to weariness and resistance of the covers to corrosion. DETAILED DESCRIPTION - An INDEPENDENT CLAIM is also included for a mechanical connection comprising two elements. DESCRIPTION OF DRAWING(S) - The drawing shows a perspective view illustrating formation of bores respectively in metallic covers of elements utilized for forming an articulated mechanical connection during a step of a method for assembling the elements. Elements (1, 2) Metallic covers (11, 21) Bores (13, 23) Internal surfaces (14, 24) Axis (16)
1146 | NOVELTY - The device includes an upper anvil (1) abutted on the head of a rivet (F), and a lower anvil abutted to the axial-part end of rivet. The upper and lower anvils are adjoined mutually such that rivet is crushed between anvils. A drive unit (3) operates a suction unit (4) connected to the through hole (1b) of upper anvil, such that rivet can be sucked by suction unit to the end face of the upper anvil. USE - For automatic assembly system used for manufacturing frame of e.g. aircraft. ADVANTAGE - Offers a rivet caulking device which can reliably perform tack-hammering process about the narrow part of a workpiece even when using rivet with short length. DETAILED DESCRIPTION - An aperture (1a) is formed on the end face of the rivet abutted on head of the rivet. The through hole is formed axially inside the upper side anvil and linked to the aperture. An INDEPENDENT CLAIM is also included for a rivet charge method. DESCRIPTION OF DRAWING(S) - The figure shows the principal part sectional view of the condition in the middle of caulking of the rivet and loading position. (Drawing includes non-English language text) Upper anvil (1) Aperture (1a) Through hole (1b) Drive unit (3) Suction unit (4) Rivet (F)
1147 | NOVELTY - The cabinet (1) has a back panel comprising a set of electronic module connectors (9) on a front face side. An interface connector (6) is compatible with an aircraft wiring. An electrical interconnection is provided between electronic modules (3) and the wiring aircraft, where one of the electronic modules is inserted into a mechanical structure. The back panel comprises the interface connector that is arranged in front of the back panel. The interface connector of the back panel is adapted to connect each interface module. USE - Electronic cabinet i.e. card tray-type electronic cabinet, for accommodating a set of cards i.e. electronic modules, of an avionic equipment of an aircraft (all claimed). ADVANTAGE - The interface connector is compatible with the aircraft wiring, so that the volume occupied by advancing the wiring can be reduced by carrying out electric connection between the aircraft and the cabinet by a face or a side of the cabinet. The set of parallel slides guides the electronic modules inserted in the mechanical structure from the front face of the cabinet, so that the electronic modules can be easily inserted and taken from the cabinet. This mechanical structure is dimensioned so as to allow recovery and transfer of the cabinet with less effort during the operation of the aircraft, and ensures the maintenance and management of the electronic modules with less thermal stresses. DESCRIPTION OF DRAWING(S) - The drawing shows a perspective view of a card tray-type electronic cabinet. Electronic cabinet (1) Electronic modules (3) Interface connector (6) Electronic module connectors (9) Extensions (15a, 15b)
1148 | NOVELTY - The tooling has a lower part (1) comprising a housing (2) that extends along an axis. The housing houses a rivet shaft. An upper part (3) comprises a supporting surface fixed with a surface of the lower part and a seat (4) placed on the supporting surface of the upper part for pressing a rivet head. A passageway (6) extends along an axis passing through the upper part for providing open access to the seat configured as a guiding unit for a perforating tool. The lower and upper parts are positioned and fixed such that the axis of the housing coincides with the axis of the passageway. USE - Tooling for manufacturing a conical washer for an aircraft structure. ADVANTAGE - The tooling is used in workshops for manufacturing washers rapidly at reduced cost with respect to having non-easy-to-access raw material that does not require access to specific and big sized machinery. DETAILED DESCRIPTION - An INDEPENDENT CLAIM is also included for a method for manufacturing a conical washer. DESCRIPTION OF DRAWING(S) - The drawing shows a perspective view of a tooling comprising a rivet supporting piece, a base, a drilling machine guiding piece and a cover. Lower part (1) Housing (2) Upper part (3) Seat (4) Passageway (6)
1149 | NOVELTY - Receiver for radio remote-control functional model aircraft or ship etc. is designed to accommodate different functions to be integrated into the receiver, such as a controller for regulating electric motors etc., and where the additional function must be assigned a transmitter control channel. At least one output channel of the receiver can be individually assigned by free-programming of the receiver, to the control channels communicated from the transmitter. USE - Functional model constructions, remote control arrangements e.g. for aircraft models, model ships or automobiles. ADVANTAGE - The receivers have free allocation of the control channels of the transmitter, relative to the output channels of the transmitter, enabling the receiver to be individually programmed to meet needs of user and requirements of different transmitters. DESCRIPTION OF DRAWING(S) - A connection layout of the product (microscan 4+1), is shown.(The drawing contains non-English language text).
1150 | NOVELTY - The system (200) has a locking element (212) having at least a portion configured to engage with the fastener. The locking element has a base with a contact surface that movably contacts the sliding surface of the tray when the tray, the fastener, and the locking element fasten the first component and second component together. The fastener and locking element are configured to move with first component and tray is configured to move relative to the fastener and the locking element with second component when there is a differential thermal expansion between first and second components. USE - Sliding fastener system used in aerospace applications, such as connections between strakes and fan cowls of propulsion systems on aircraft. ADVANTAGE - The fastening system is provided for joining components of differing thermal expansion coefficients that is configured to enable thermal expansion and contraction of one or both of the components relative to the other without in-plane loads being too excessive for the components and/or the fastening system. The system enables the ability to dial-in or control a combination of torque and coefficient of friction that can result in an in-plane fastener load consistent with a fastener fatigue life requirement. DESCRIPTION OF DRAWING(S) - The drawing shows an exploded view of a sliding fastener system. Sliding fastener system (200) Second component (204) Locking element (212) Tray (218) Locking aperture (228)
1151 | NOVELTY - The arrangement has shafts which have envelope elements that are connected with an elastically bending connection element. The torque transmission between the concentric shafts is effected by tensile forces in the elastically bending envelope elements. The elastically bending connection element is formed as a rope, in particular a wire rope, as a chain or as a strap, and is guided around and/or wound around the envelope elements for connecting the shafts. The envelope elements are arranged at the concentric shafts in such a manner that the elastically bending connection element is arranged in a plane that is perpendicular to the rotational axis of the two concentric shafts. USE - Shaft arrangement with hollow shafts for aircraft engine (claimed). ADVANTAGE - Minimizes a mechanical load on the engine, and avoids or minimizes any damage to surrounding components. DETAILED DESCRIPTION - An INDEPENDENT CLAIM is also included for an aircraft engine. DESCRIPTION OF DRAWING(S) - The drawing shows the lateral sectional view of a gear fan engine. Aircraft Engine (10) Core engine (11) Air intake (12) Low pressure compressor (14) High pressure compressor (15)
1152 | NOVELTY - The panel has a first skin (29), a second skin (28), and a core (30) that is arranged between the first skin and the second skin. Several reinforcing pins (12) are provided, and whose first end is connected to the first skin at a first connection point (20), and a second end is connected to the second skin at a second connection point (21). Several reinforcing pins are inclined to form an angle of 25-40 degrees with one of the first skin or the second skin. USE - Composite panel for aircraft (claimed). Can also be used for skins or furniture. ADVANTAGE - The high shear resistance is still maintained. The density of the composite panel can be reduced, while still benefitting from an optimized mechanical resistance, shear resistance and compression resistance. The mechanical properties and density of a composite panel are locally customized to fit the final function and use of the composite panel. DETAILED DESCRIPTION - An INDEPENDENT CLAIM is included for a method for manufacturing composite panel. DESCRIPTION OF DRAWING(S) - The drawing shows a cross-sectional view of the composite panel. Reinforcing pin (12) Connection points (20,21) Skins (28,29) Core (30)
1153 | NOVELTY - The device (1) has a washing mechanism (2) that washes a fastener (5). An application mechanism (3) applies a sealing compound to the washed fastener. A supply structure supplies a sheet-like cloth element. An abutting mechanism presses the supplied cloth element on the fastener. A winding mechanism winds up the cloth element. The washing mechanism is provided with a supply structure, a primary supply roll and a secondary supply roll. The cloth element is supplied from either one of the primary supply roll and the secondary supply roll. USE - Device for coating sealing compound to fastener such as rivet and bolt for fastening to-be-fastened object such as main wing of aircraft. ADVANTAGE - The sealing compound can be coated efficiently on the fastener. The usage-amount of the sealing compound can be reduced. The fastening portion is sealed in order to prevent a fuel leak. The peeling prevention of surface treatment of the fastener can be achieved. DETAILED DESCRIPTION - An INDEPENDENT CLAIM is included for seal coating method. DESCRIPTION OF DRAWING(S) - The drawing shows a schematic view of the seal coating device. (Drawing includes non-English language text) Seal coating device (1) Washing mechanism (2) Application mechanism (3) Film thickness adjustment mechanism (4) Fastener (5)
1154 | NOVELTY - Invention relates to attachment of detachable parts to housing. Cone-shaped lock comprises cone with flange secured on detachable part of aircraft body, conical seat with flange secured on aircraft body, bolt, self-locking nut and spring. Cone and cone-shaped seat have cylindrical ledges-belts with identical diameters with mating holes in detachable part and in body of aircraft, which in bent position form one cylindrical rod. USE - Machine building. ADVANTAGE - Invention is aimed at increasing service life of connection.1 cl, 4 dwg
1155 | NOVELTY - The aircraft (1) has a connection unit (40) for connecting an electrical machine (10) to a gas generator (5). Another connection unit (20) includes an upstream portion (21) situated between a mechanical element (24) and the machine and a downstream portion (22) situated between a main gearbox (3) and the element. The element is provided with driving rotary parts (26, 27) and a constraining unit (30) to constrain the parts to rotate in flight and separate the parts from rotating on ground when the upstream portion rotates at rotation speed faster than rotation speed of the downstream portion. USE - Rotary wing aircraft. ADVANTAGE - The aircraft utilizes the single electrical machine per engine so as to minimize weight and size of a hybrid power plant. DESCRIPTION OF DRAWING(S) - The drawing shows a schematic block diagram of an electrical machine arranged according to an arrangement. Rotary wing aircraft (1) Main gearbox (3) Gas generator (5) Electrical machine (10) Connection units (20, 40) Upstream portion (21) Downstream portion (22) Driving rotary parts (26, 27) Constraining unit (30)
1156 | NOVELTY - The tool has a hanging beam (2) provided with a hanging beam main body and a hanging connecting piece. The hanging beam main body is fixedly connected with a closed frame structure through the hanging connecting piece. A hanging bolt (4) is fixed with a snail pole. An end of the snail pole is fixedly connected with an integrated forming structure. The hanging beam is connected with a connecting rope (1). The hanging connecting piece is connected with the hanging bolt by using the connecting rope. The hanging bolt is fixed with a plane body (5) by using a screw thread. USE - Lifting tool for use during aircraft production process. ADVANTAGE - The tool utilizes a triangular truss so as to reduce bending moment. The hanging bolt reduces bending moment at a hanging point. The tool reduces stress level during lifting. The tool reduces weight of a body structure and increases safety degree and portability. DESCRIPTION OF DRAWING(S) - The drawing shows a front perspective view of a lifting tool. Connecting rope (1) Hanging beam (2) Connection area (3) Hanging bolt (4) Plane body (5)
1157 | NOVELTY - This new utility model claims welding clamp technology area, especially relates to a kind of aircraft turbine volute nozzel one connecting ring welding clamp, including use for vertical middle part of base, the base outlet nozzel end face is set with contact with center shaft, center shaft coat connected with for of guide post, supporting plate, supporting plate in defining outlet nozzel round the side set with nozzel connecting ring expand tube, connecting nozzel ring fixing device comprises two mutually separated and two half annular expansion type block, connecting nozzel ring expand tube set connected on centre shaft outside the nozzel ring expand tube and connecting part set with cone groove, connecting nozzel expand tube upper part is set with ring used for using with double expansion type block of two side to separate the pressure rod, the pressure rod sleeve connected on centre shaft outside, upper end of pressure rod set with fastening bolt, a fastening bolt and centre shaft threaded connection, this utility new type structure is scientific, through double expansion type block level out of separate clamping nozzel connecting ring, firm fixation, ensuring of welding quality.
1158 | NOVELTY - The utility model belongs to the technical field of aviation, specifically to a combined aircraft abdomen fin structure, comprising a bottom beam, a stringer, a partition frame, a skin, a front edge and a U-shaped beam. the skin material is selected from the thin aluminium plate with thickness of 0.8mm, using the technique method of roll riveting forming, solving the problem of no construction access; the skin is provided with 14 long beams, longitudinally arranged along the machine body to enhance the rigidity of the abdomen fin; setting 16 pieces of ventral fin clapboard; respectively corresponding to the machine body frame; enhancing the bending resistance of the ventral fin; the ventral fin bottom beam is an L-shaped machine adding piece; the main function is to transmit the load on the ventral fin to the machine body; the ventral fin front edge inner side is equipped with 15 Z-shaped plate bending piece for maintaining the ventral fin pneumatic shape. The utility model overcomes the disadvantages of small ventral fin bearing capacity, poor manufacturability and so on; it has simple structure, light weight, low cost and so on.
1159 | NOVELTY - The utility model claims a connecting structure of reinforced aircraft cabin plate, comprising a left aircraft wall plate and a right aircraft wall plate; one surface of the left aircraft wall plate is orderly fixedly connected with the left framework layer and the left skin layer; the left skin layer is fixedly connected with the left connecting transverse plate through the left fixing bolt; the left connecting transverse plate is located at one end top surface of the left skin layer edge is fixedly connected with the left connecting vertical plate. The utility model is provided with a locating groove and a locating inserting block; before the bolt is fixed, it can locate the position of the connecting piece; it will not generate the phenomenon that the connecting piece slides on the skin layer back and forth when installing the bolt; it avoids the damage of the surface of the skin layer. The utility model is reinforced by multiple fixing modes; the connecting plate is fixed by the bolt, and the inner part is provided with inserting block for further reinforcing; the outer side is installed with reinforcing member for reinforcing; in the using process, the stress between the cabin plates is bolt; the reinforcing insert block and the reinforcing member are distributed; there is no gap, which not only improves the stability of the connection, but also prolongs the service life.
1160 | NOVELTY - When movement in a particular direction is desired, a force is applied to a control device (304) and is measured by a force sensor (305). A mechanical linkage (306) moves the individual segment (302b) to a distance relative to the movement of the control device. A signal is sent from the sensor to a computing device (310) that corresponds to the applied force and determines the desired position of the remaining segments (302a). The computing device sends a signal across a connection (312) to a servo actuator to move the individual segments into the desired position. USE - For operating the control surfaces of an aircraft to control flight characteristics aerodynamically. The control surfaces may be ailerons, elevators or flaps. ADVANTAGE - The flight control system improves overall flight control operation by reducing the manual flight control surface requirements, supplementing the controls with powered controls and providing sufficient back-up controls in the event of failures. The flight control system provides natural feedback to an operator while providing the operator with increased performance benefits of a computerized control system. Utilizing a computer-controlled flight control system in combination with a manual system having natural feedback provides excellent fault tolerance because of the continuous independent parallel systems. If one portion of the system fails, the alternate control paths provide sufficient control authority for continued safe flight and landing. Utilizing a flight control system having a portion of the flight control surface being controlled by a computing device reduces the quantity of mechanical linkages that are prone to fatigue, wear, and possible failure. Controlling a portion of the flight surfaces manually allows an operator to receive direct natural feedback through the mechanical linkage that gives the pilot direct feel for what is occurring aerodynamically to the aircraft. If the operator maneuvers outside the allowable flight envelope, the computing device reduces the effectiveness of the segments to protect the aircraft structure from damage. The segments must be split to prevent the actuator force from masking the aerodynamic forces in the feedback to the operator and to allow the powered segment for providing the extra functions such as trim, envelope protection, and stability enhancement. The computing device utilizes data to adjust the position of the segment 302a that is coupled to servo actuator to maintain aircraft operation within a desired flight envelope. DETAILED DESCRIPTION - An INDEPENDENT CLAIM is also included for the method of operating the control surfaces of an aircraft. DESCRIPTION OF DRAWING(S) - The drawing shows the perspective view of the aircraft with the flight control system. Segments (302a-b) Control device (304) Force sensor (305) Mechanical linkage (306) Connection (312)
1161 | NOVELTY - This utility new type relates to a one for airplane riveting device, especially one used for a riveting process in aircraft is used for supporting a top iron rivet. One for airplane riveting of a top iron device, said stop device comprise top iron shell, and a slide rail set up on the said shell body side wall, the bottom of shell is set with a bolt, a bolt is set with a spring, a stop is set on the bolt and a spring, and is embedded in the inner shell through a pin, inner the shell along the slide rail; This utility new type with the existing technology, it has advantages as follows: a damping effect, the vibration of the top iron in the riveting process, reduces vibration for the operator by a stop.
1162 | NOVELTY - The strap loading device comprises a strap (810) and an upper and lower side connection bar (820) that is equipped on the strap. A fixing plate (830) is provided, which is formed in the end face of upper and lower side connection bar. A channel assembly (840) is provided with multiple pin connection holes. A bolt inserting groove is built up in upper and low both ends shift. A bearing is formed in upper and lower side connection bar. A strap fixing element (815) is provided for fixing the strap. USE - Strap loading device for use in aircraft. ADVANTAGE - The strap loading device comprises a strap and an upper and lower side connection bar that is equipped on the strap, and thus ensures easily performing the safety test evaluation of the structure receiving the pneumatics of the aircraft. DESCRIPTION OF DRAWING(S) - The drawing shows a perspective view of a strap loading device. Strap (810) Strap fixing element (815) Upper and lower side connection bar (820) Fixing plate (830) Channel assembly (840)
1163 | NOVELTY - The nose structure has front frames (2-6), a lower ledge (12), and an upper ledge (14) for receiving a windscreen. The lower ledge includes a curved shape with two arms that are interconnected by a connection rod (26). Uprights (16) are placed between the lower ledge and the upper ledge, where the connecting rod connects the two arms of the lower ledge to a base of two uprights. A side window is provided adjacent to each of two front windows, where each side window is separated from the front window by the corresponding uprights. USE - Nose structure for a nose of an aircraft (all claimed). ADVANTAGE - The structure is simple, compact, and low in weight. The structure allows convenient installation of a cockpit in the interior of an aircraft while providing improved mechanical performance. DESCRIPTION OF DRAWING(S) - The drawing shows a perspective view of an upper part of a nose of an aircraft. Front frames (2-6) Lower ledge (12) Upper ledge (14) Uprights (16) Connection rod (26)
1164 | NOVELTY - An aircraft skin riveting device, comprising an upper rubber pad, a vacuum sucker and a foam filler, the upper rubber pad attached to the top of the upper shell, the middle of the bottom of the upper shell body is connected with a horizontal adjusting nut; one end of the horizontal adjusting nut passes through the upper top of the shell and the upper rubber pad is exposed outside; the upper shell and the lower shell is provided with a tension spring, and the upper end of the pull spring and a connected lower shell, lower end of spring is connected with the upper shell, the two sides of the lower shell are bonded with rubber septum; the lower shell body is adhered with a lower rubber pad; two sides of the bottom end of the lower shell is provided with a vacuum sucker, upper shell of the utility model is? -shaped, the lower shell has two side wall is reverse L shape, and the damping spring is always provided with two tension spring opposite to the action state, the upper shell and the lower shell are slightly movable state to make the upper shell to form resonance with the acoustic source, to reduce the spread of noise.
1165 | NOVELTY - The panel (30) has a skin (31) including an opening (40) whose contour part (41) is reinforced by an integrated reinforcement (50) that is made of composite material. The reinforcement partially defines the contour part of the opening. A composite doubler (60) is integrated to and superposed on a reinforced skin portion of the skin. The doubler partially defines the contour part of the opening. A bracing unit (70) e.g. rivet, partially traverses the doubler and the reinforced skin portion. USE - Composite panel for use in a portion of a fuselage of an aircarft (all claimed). ADVANTAGE - The bracing unit permits correct distribution of constraints subjected by the doubler to the reinforced skin portion, thus reducing peeling efforts subjected by the doubler without requiring to realize a fold release for the doubler, and hence reducing the mass and encumbrance of the panel. The arrangement of the doubler ensures required mechanical resistance of the panel. DETAILED DESCRIPTION - INDEPENDENT CLAIMS are also included for the following: (1) a fuselage portion for an aircraft, comprising a fuselage panel (2) a method for fabricating a composite fuselage panel. DESCRIPTION OF DRAWING(S) - The drawing shows an enlarged perspective view of a reinforced fuselage panel provided with a doubler. Composite fuselage panel (30) Skin (31) Opening (40) Contour part (41) Integrated reinforcement (50) Composite doubler (60) Bracing unit (70)
1166 | NOVELTY - A component (1) of suspension or flexible connection intended to be fixed to a casing of a turbomachine comprises a titanium-based metallic material having yield strength of more than 600 MPa and Young's modulus of less than 60 GPa, each measured at ambient temperature. USE - Component of suspension or flexible connection intended to be fixed to casing of turbomachine of aircraft (all claimed). ADVANTAGE - The component has excellent mechanical strength and flexibility. DETAILED DESCRIPTION - An INDEPENDENT CLAIM is included for turbomachine. DESCRIPTION OF DRAWING(S) - The drawing shows a schematic front view of connecting rod. Component (1) Ball joint (2) Connecting head (11) Gasket (12) Honeycomb portion (100) Opening (110)
1167 | NOVELTY - The fuselage has a pressure bulkhead (1) installed on a fuselage structure (2) to form a barrier between an internal pressurized cabin area (3) and an outside area (4). A movable fastening unit circumferentially attaches an edge of the pressure bulkhead to the fuselage structure. The movable fastening unit comprises a clamping element arranged in an inner side of a trapezoidal shaped mounting bracket corresponding to an inserted edge of the pressure bulkhead to form clamping connection for the pressure bulkhead toward the fuselage structure. USE - Pressurized aircraft fuselage. ADVANTAGE - The fuselage provides simple and stable mechanical connection between the pressure bulkhead and the fuselage structure of an aircraft. The fuselage is light in weight, and has better stiffness effect. DESCRIPTION OF DRAWING(S) - The drawing shows a schematic side view of a rear pressure bulkhead in a pressurized aircraft fuselage. Pressure (pA) Pressure bulkhead (1) Fuselage structure (2) Internal pressurized cabin area (3) Outside area (4)
1168 | NOVELTY - The method involves forming a fiber structure (2) from thermoplastic material. The fiber structure is partially impregnated with a thermoplastic attachment (1) and thermoset for production of a component. A workpiece is attached to the thermoplastic attachment by gluing, fusing, riveting and/or welding. Pressing force is applied on the thermoplastic attachment during partially impregnating of the fiber structure, where the fiber structure is provided with fibers and minimum length of the fiber is 0.5 cm. USE - Method for producing a composite by connecting an attachment to a component (claimed) e.g. screws or rivets, in automotive or aircraft industry. ADVANTAGE - The method enables providing fail-safe and highly loadable joining of composite by connecting an attachment to a component in an easy manner. DESCRIPTION OF DRAWING(S) - The drawing shows a schematic view illustrating a method for producing a composite by connecting an attachment to a component. Thermoplastic attachment (1) Fiber structure (2) Impregnated part (2a) Production group (3)
1169 | NOVELTY - The utility model claims a tool, especially a kind of mounting an aircraft engine, a compression engine main thrust pin joint bearing, guide plane hanging main thrust pin is connected with the joint bearing connecting method of the guide tool. This utility model comprises two symmetrical guide plate, the left side handle and right side handle, a rivet and a spring. Wherein the left side handle and right side handle through rivet and spring can rotate relatively. This utility model can realize guiding function, convenient operation and meet the use requirement, and the reliability is high.
1170 | NOVELTY - The plate (6) has a component assembly (14) fastenable on the plate, where the plate is connectable with a floor structure (2) i.e. longitudinal section, by fasteners e.g. screw. A connection point is provided for fastening the assembly on the plate independent of an assembly site on the floor structure. A system port (9) is arranged in the region of the plate. The assembly is connectable with an on-board system of an aircraft, where the system is selected from one of an electrical system, hydraulic system, supply air system, exhaust air system, fresh water system and a sewage system. USE - Base plate for covering a floor structure in an aircraft. ADVANTAGE - The plate permits fastening of components independent of a raster of the floor structure permitted, so that the plate is to be fastenable on the floor structure in a location variable manner. The plate is statically dimensioned, so that weighty assembly components e.g. plumbing unit, can be arranged without additional reinforcement measures. DESCRIPTION OF DRAWING(S) - The drawing shows a perspective view of a floor structure with a base plate and a system port. Floor structure (2) Base plate (6) System port (9) Component assembly (14) Monument (15)
1171 | NOVELTY - The brake (30) has a retaining arm (36) that is configured for connection to a fixed element of the aircraft. A clamp (32) includes a first clamp portion provided with a first engagement surface and a second clamp portion provided with a second engagement surface facing the first engagement surface. The first and second clamp portions are movable with respect to each other so as to vary a distance between the first and second engagement surfaces. The first and second clamp portions are configured to apply a pressure toward each other with the segment of the transmission line being received between the first and second engagement surfaces. A connection element interconnects the clamp and the retaining arm, and the connection element is selectively configurable between an unlocked configuration allowing relative movement between the clamp and the retaining arm and a locked configuration preventing the relative movement between the clamp and the retaining arm. USE - Brake for preventing rotation of segment of transmission line used for actuation of control surfaces of aircraft. ADVANTAGE - The brakes prevent accidental rotation of the disconnected remaining segments of the transmission line during maintenance, using clamping force which is sufficient to prevent the remaining segments from rotating without damaging the segments. DETAILED DESCRIPTION - INDEPENDENT CLAIMS are included for the following: (1) a wing assembly for maintenance; and (2) a method for maintaining rotational alignment between segments of transmission line during maintenance operation. DESCRIPTION OF DRAWING(S) - The drawing shows a schematic view of the portion of one transmission line. Actuator (24) Brake (30) Clamp (32) Retaining arm (36) Fastener (42)
1172 | NOVELTY - A support structure element (5) made of fiber composite material of flow structure component (1) is provided, and the connecting elements (8) are introduced into structure element. The component is supported by the structure element through connecting elements, and a fiber composite material exhibiting flow surface element (7) is connected to support structure element for forming laminar flow around flow surface (2), such that the structure element guided by connecting elements of the surface element is covered on the flow surface. USE - Method for connecting a flow structure component such as a wing of aircraft, having one or more components, using a connection arrangement (claimed) in automotive industry. Can also be used for connecting nose, wing leading edge or tail portion of aircraft. ADVANTAGE - The laminarity criteria of a flow structure component made of fiber composite material is improved with any connection geometries of riveted or screwed positive connection. DESCRIPTION OF DRAWING(S) - The drawing shows a schematic sectional view of a riveted connecting element. Flow structure component (1) Flow surface (2) Support structure element (5) Flow surface element (7) Connecting element (8)
1173 | NOVELTY - The method involves connecting a thin-gauge skin (1) with a long purlin (2) by a rivet (3), and installing a finger-shaped shim plate (4) on two sides of the thin-gauge skin. A square shim plate is installed on the finger-shaped shim plate. A rectangle shim plate (5) is installed on the square shim plate. An end of testpieces is fixed on a testing saddle piece through loading mounting holes of a splint (6). The testpieces are modeled by finite element software. Damage tolerance of the testpieces is calculated. The calculated result is compared with testing result. USE - Method for testing damage tolerance of an outboard wing wainscot of an aircraft. ADVANTAGE - The method enables research about the widespread damage of the wainscot, allows the finite element software to calculate change curve extending with the integrated modifying factor, and analyzes the influence of the dummy club. DESCRIPTION OF DRAWING(S) - The drawing shows a side view of an outboard wing wainscot of an aircraft. Thin-gauge skin (1) Long purlin (2) Rivet (3) Finger-shaped shim plate (4) Rectangle shim plate (5) Splint (6)
1174 | NOVELTY - Invention relates to aircraft engine construction, in particular to control of the shut-off rotary valve of compressed air (gas) flow supplied as a working medium to an air-turbine starter, which is used to start a gas turbine engine of aircraft or ground equipment. A device for controlling the air starter of a gas turbine engine, located at the inlet to the air starter, has a body with a damper fixed by means of a bolted connection on its axis and made rotary with a drive from an electromechanical mechanism, and a stop connected to the body by means of a flange connection to fix the position of the rotary damper in a closed position, a return mechanism with a wrench hole, bolted to the body to ensure the transmission of torque, an electromechanical mechanism attached to the body through a flange connection and spline connection to the axis of the butterfly valve, to an electric motor, a planetary gearbox and an electromagnet for controlling a planetary gearbox, an automatic control and monitoring system for a gas turbine engine. In addition, the device consists of a pressure sensor located at the outlet of the rotary flap with the ability to control the air pressure at the inlet to the air starter and control the drive from the electromechanism of the rotary flap, the electric motor of the electromechanism is made as a contactless valve, additionally contains a control and monitoring unit built into, for example, an electromechanism either into the automatic control and monitoring system of the gas turbine engine, or made as a separate unit. USE - Aircraft engine construction. ADVANTAGE - Reliability and control of the air starter. 1 cl, 4 dwg
1175 | NOVELTY - The utility model relates to the technical field of metal hose, especially claims an aircraft metal hose with adjustable connection angle, comprising a corrugated pipe assembly and a connecting component, the corrugated pipe assembly comprises a corrugated pipe, at least one end of the corrugated pipe is fixedly connected with the joint; the outer side of the joint is provided with 3 annular grooves; one end of at least one connecting component close to the corrugated pipe is provided with a loop; the inner side surface of the loop is provided with an annular groove corresponding to the groove on the joint; and the position of the outer side of the loop corresponding to the inner groove is provided with a locating hole; two O-shaped rings respectively sleeved in the two annular grooves on the joint; the joint is inserted into the loop; a bolt is inserted into the annular groove of the loop inner side annular groove and the joint outer side annular groove from the locating hole of the loop; the loop is movably clamped on the joint. The utility model can meet the problem of pipeline interface angle and position deviation caused by the accumulated tolerance of the internal pipelines of the engine cabin of different secondary aircraft.
1176 | NOVELTY - The device has an upper electrode board (1a) electrically connected to a power source (5). The power source is electrically connected with a fan (3) that is fixed on the upper electrode plate. A lower surface of the upper electrode plate and an upper surface of a lower electrode plate (1b) are arranged with a stainless steel needle tip (2). The upper electrode plate is fixed on an aircraft through a connecting rod (7). A rivet (6) is connected between the upper electrode board and the lower electrode plate. USE - Mobile static remove mist device. ADVANTAGE - The device is small in volume, light in weight and convenient to use. DESCRIPTION OF DRAWING(S) - The drawing shows a side view of a mobile static remove mist device. Upper electrode board (1a) Lower electrode plate (1b) Stainless steel needle tip (2) Fan (3) Power source (5) Rivet (6) Connecting rod (7)
1177 | NOVELTY - A longitudinal support (14) is provided with flange (26) at front axial end to attach with aircraft. A gas turbine is mounted on a support from which a fire wall is extended in front of engine. A pair of curved casings are hingeably connected to support, which are rotatable between open and closed positions to expose the engine. An interface unit is provided to perform necessary engine accessory connections to aircraft. USE - For quick attachment and removal of tailcone assembly from aircraft. ADVANTAGE - The flange arrangement at front end of support, ensures quick and rigid attachment of tailcone assembly to aircraft. The detachment of assembly is easier for maintenance. The time for installation is reduced. The labor required to install is reduced. DETAILED DESCRIPTION - A longitudinal support (14) is provided with flange (26) at front axial end to attach with aircraft. A gas turbine is mounted on a support from which a fire wall is extended in front of engine. A pair of curved casings are hingeably connected to support, which are rotatable between open and closed positions to expose the engine. An interface unit is provided to perform necessary engine accessory connections to aircraft. The accessory connections are electrical, mechanical, pneumatic, hydraulic. An inlet duct extends from aperture in rotatable casing to engine inlet. DESCRIPTION OF DRAWING(S) - The figure shows a perspective view of tailcone assembly. Longitudinal support (14) Flange (26)
1178 | NOVELTY - The extender has a generator stator (2) which is mounted on an aircraft-model engine (1). A generator rotor (3) is coupled to a rotating shaft (4) of the aircraft-model engine. Multiple first threaded connection holes are arranged on one side of the aircraft-model engine. The generator stator is provided with multiple generator-stator fixed holes. The aircraft-model engine is fixed and connected with the generator stator through a bolt through the generator stator fixed hole. The first threaded connection hole has the same number of the generator stator fixed hole, and the positions are provided in one-to-one correspondence. USE - Range extender installed on exercise tool. ADVANTAGE - The range extender has smaller volume and light-weight by using the aircraft-model engine as power output, and the power required in the starting and driving process of the driving tool can be effectively reduced. DESCRIPTION OF DRAWING(S) - The drawing shows a schematic view of the range extender installed on exercise tool. Aircraft-model engine (1) Generator stator (2) Generator rotor (3) Rotating shaft of aircraft-model engine (4)
1179 | NOVELTY - The device has a main module (1) provided with a tolerance interface and a first mechanical connecting structure. An installation module (2) is provided with a plug and a second mechanical connecting structure. The main module is connected with an installation module by the first and second mechanical connecting structures. The plug is connected with the tolerance interface. A tolerance interface is provided with a socket mounting position, a socket, an elastic device and a socket. The socket is inserted in the socket mounting position and the socket. The elastic device is fixed on the mounting position and the socket. USE - Floating tolerance type connection device. ADVANTAGE - The device ensures integration of mechanical connection and electrical interconnection between different modules of an aircraft. DESCRIPTION OF DRAWING(S) - The drawing shows a perspective view of a floating tolerance type connection device. Main module (1) Installation module (2)
1180 | NOVELTY - The system (100) has an electrical connector (102) for receiving a set of electrical cables. A mating electrical connector (106) is mechanically connectable to the electrical connector, where the mechanical connection is a push pull type connection or a snap fit is connection between a connector attachment unit and a mating connector attachment of the mating connector in a mount state. The electrical connector and a panel are mechanically connected through snap-fit connection. The connector attachment comprises a connection axis with a groove, and the mating attachment comprises an inner hollow structure for receiving the connection axis and a movable connecting element. USE - Electrical connector system for use in aircraft interiors for transmitting signals and/or power, and used in aeronautic application. ADVANTAGE - The push pull type connection or a snap-fit connection are simple and fast ways of mechanically connecting two elements together without requiring any external tools. The electrical connector and the mating second electrical connector can be assembled quicker than the state-of-the-art connector system. The entire assembly process can be realized without tools and not needing any loose parts. The presence of visual markings on the mating attachment unit provides a simple verification system of the attachment of the mating electrical connector to the electrical connector. DESCRIPTION OF DRAWING(S) - The drawing shows a schematic view of a connector system. Electrical connector system (100) Electrical connector (102) Mating second electrical connector (106) Bent cable clamp (110) Connector structure (112)
1181 | NOVELTY - The mixer (22) has a mixer housing that is provided with an internal bore with an inlet (300) and an outlet (136). A duct (30) is configured to communicate air into a chamber (301) through recirculating air port (32) to mix the recirculating air with an air (34). A cockpit outlet (138) is provided to deliver air to a second outlet and located axially upstream from the recirculating air port. An isolator is provided with flat sides on two circumferentially spaced sides. A belly band is bolted to an outer periphery of the mixer housing and flat sides of the isolator. USE - Mixer for use in aircraft air supply system for mixing air flow sources and supplying air to various uses on aircraft. ADVANTAGE - The belly band is attached to the sides of the isolator housing, thus the more robust connection can be provided. DETAILED DESCRIPTION - An INDEPENDENT CLAIM is included for an air pack for use in an aircraft. DESCRIPTION OF DRAWING(S) - The drawing shows a cross-sectional view of the mixer for use in aircraft air supply system. Mixer for use in aircraft air supply system (22) Duct (30) Recirculating air port (32) Air (34) Outlet of internal bore (136) Cockpit outlet (138) Inlet of internal bore (300) Chamber (301)
1182 | NOVELTY - The engine air intake frame has an air intake casing (1) that is provided with multiple through holes distributed in the circumferential direction. The outer wall is provided with multiple flanges. Each of the flanges is correspondingly close to one of the through holes. An inner ring (2) is arranged in the air intake casing. Multiple support plates (3) are arranged between the air intake casing and the inner ring. One end of each support plate is connected to the inner ring. The other end of each support plate corresponds to one of the through holes and is connected to the corresponding flange through bolts connection. USE - Engine air intake frame of aircraft engine. ADVANTAGE - The support plate is made of composite materials to reduce the overall quality of the engine intake structure, so as to better meet the current aircraft weight reduction requirements. The icing on the surface of the anti-icing fairing is prevented. The existence of large residual stress is avoided, and the good stability during engine operation is provided. DESCRIPTION OF DRAWING(S) - The drawing shows a schematic diagram of an engine air intake frame. Air intake casing (1) Inner ring (2) Support plate (3) Clip strip (4)
1183 | NOVELTY - The aircraft has a conversion joint (3) connected with a wing (1) and a front end of a machine body (2). A rotating joint (4) is connected with the wing and a rear end of the machine body. A wing body of the rotating joint is connected with a bolt axis and coincident with a rotation axis and sets a number and a position of each joint according to load size. An end of an adapter is connected with a wing joint by a self-lock bolt. Another end of the adapter is connected to a joint body by using the self-locking bolt. The adapter and the wing joint are provided with multiple ribs. A lug of the rotating joint moves along different direction of arrangement. USE - Aircraft. ADVANTAGE - The aircraft can change pitch angle of the wing according to different take-off weight and range to achieve best flight performance, achieves rapid change of the wing pitch angle configuration at a minimum weight cost by replacing the adapter. The aircraft has simple construction, simple principle, direct force transmission, reasonable force transmission route, realizes double shear connection, cleverly connects diagonal bars through two bolts, and the entire joint can withstand load in all directions. DETAILED DESCRIPTION - An INDEPENDENT CLAIM is included for a method for realizing a variable wing pitch. DESCRIPTION OF DRAWING(S) - The drawing shows a perspective view of an aircraft. (Drawing includes non-English text). Wing (1) Machine body (2) Conversion joint (3) Rotating joint (4)
1184 | NOVELTY - The system has a system main body for comprising an aircraft and a line-shaped thing. The system main body is installed under position of suspended. Cliff sides of a platform are fixed in buildings. The aircraft is connected with a connection wire of a power supply. A frame of an aircraft reserved power supply interface is connected with an outer side of the aircraft. The aircraft is placed on a ground. A mechanical reinforcing part is connected with wires or wire binding. A power supply position is located at a conductor tension place. USE - Aircraft entertainment system. ADVANTAGE - The system can integrate features of bungee, coaster and tourists in autonomously control operation. DESCRIPTION OF DRAWING(S) - The drawing shows a perspective view of a aircraft entertainment system.
1185 | NOVELTY - The bolt holes in the upper doubler and filler straps and the lower doubler and filler straps (1, 3), correspond precisely with a primary series of wing attachment bolt holes in the upper edge of a wing spar web (6) and a secondary series of bolt holes in the lower edge, respectively. The upper and lower doubler shafts have a specific inboard angle. USE - For retrofitting a wing spar on a lake amphibious airplane. ADVANTAGE - The modification kit strengthens the wing spar for the service life of the aircraft, without introducing additional structural problems. The kit is corrosion resistant to seawater environments, and is not subjected to harmful electro-voltaic effects. DETAILED DESCRIPTION - The upper and lower doubler straps are applied with powder coating which is heat cured to form a ceramic coating. The filler protective coating includes a primary coating which is an alodine conversion coating and a secondary coating which is an epoxy primer. DESCRIPTION OF DRAWING(S) - The figure shows a perspective view of the isolated wing spar with upper filler and doubler straps. Lower doubler strap (1) Lower filler strap (3) Wing spar web (6)
1186 | NOVELTY - This aircraft rudder pedal is covered by a moulded carbon laminate base plate (5), on to which a carbon laminate heel moulding (6) and an L' shaped aluminium brake head (3) are riveted. These allows a disabled pilot with a handicapped or artificial limb to rest the heel in the heel moulding (6) whilst operating the aircraft rudder, and to operate the aircraft brakes by applying pressure to the lip (2) of the brake head (3). USE - Aircraft rudder pedals, in particular the Cessna 172. ADVANTAGE - Allows a pilot with a leg disability to operate the rudder pedal more easily. DESCRIPTION OF DRAWING(S) - Shows an aircraft rudder pedal with an orthopaedic foot holder in accordance with the invention Brake head lip (2) Brake head (3) Foot holder base plate (5) Heel moulding (6)
1187 | NOVELTY - The carrier system has a container (6), an electrical load (16) installed in the container, a primary winding provided in a core and a secondary winding provided in another core. The secondary winding is installed in the container and the primary winding is fastened in the vehicle such that a movement of the container in a receiving position causes the primary winding and the secondary winding to be aligned. The primary winding and the secondary winding are set up for inducing an alternating current (AC) voltage in the secondary winding that is connected to the electrical load. USE - Carrier system for receiving containers in a vehicle and aircraft (all claimed) where the containers may include refrigeration components. ADVANTAGE - Enables supply of electrical power to device(s) in a shipping container without having to make a mechanical plug connection to the container, thus avoiding the wear or erosion of connectors as in the prior art. DETAILED DESCRIPTION - INDEPENDENT CLAIMS are also included for the following: (1) a container, which is equipped in a receiving space of a vehicle; and (2) an application of primary and secondary windings in aligned arrangement for transmission of electrical output in a container. DESCRIPTION OF DRAWING(S) - The drawing shows a schematic view of a carrier system. Container (6) Primary element (10) Boundary surface (12) Secondary element (14) Electrical consumer (16)
1188 | NOVELTY - The device (1) has a body (2) fixed to a connector i.e. external connector, and a guide unit cable (8) in which a locking element (12) is arranged. A pipe is drawn starting from the body. The locking element is moved upward with regard to the guide unit cable between a position for allowing insertion of a bundle of connector and another position for tightening of the bundle of connector in the guide unit cable. USE - Device for locking bundles of connector i.e. external connector (claimed), for electric connection and mechanical fixing of the connector bundles in power system of an aircraft. ADVANTAGE - The locking element is arranged in the guide unit cable, thus ensuring active maintenance of the conductor bundles in a reliable and efficient manner, and allowing the device to be manufactured in a simple and relatively inexpensive manner while allowing the device to be implemented in an easy manner. DETAILED DESCRIPTION - An INDEPENDENT CLAIM is also included for an external connector. DESCRIPTION OF DRAWING(S) - The drawing shows a perspective view of a device for locking bundles of connector. Device for locking bundles of connector (1) Body (2) Guide unit cable (8) Locking element (12) Opening (14)
1189 | NOVELTY - The mechanism has a base adjustment fixing mechanism (1) fixed on a working platform of a machine tool by a bolt. A left side lifting pressing mechanism (2) is connected with a right side lifting compaction mechanism (3) by the bolt. The base adjustment fixing mechanism is connected with a spline transmission base by a screw thread transmission connection. An X-direction pressing mechanism (4) is divided into four parts. A bolt is fixed on the base adjustment fixing mechanism. The base adjusting fixing mechanism is connected with a base mounting plate, a forward fixed side plate, a rear fixed side plate, a left fixing lateral plate and a right fixing lateral plate. USE - Aircraft titanium alloy component processing tool table pedestal adjusting fixing mechanism. ADVANTAGE - The mechanism can manually and automatically adjust a motor driving device by realizing clamping size and a position by setting clamping, lifting and rotating load of a motor to drive a multi-processing blank. DESCRIPTION OF DRAWING(S) - The drawing shows a top perspective view of an aircraft titanium alloy component processing tool table pedestal adjusting fixing mechanism. Base adjustment fixing mechanism (1) Left side lifting pressing mechanism (2) Right side lifting compaction mechanism (3) X-direction pressing mechanism (4)
1190 | NOVELTY - The device has two clamps (1, 2) matched with a sliding rail (3). The first clamp is fixed between two ends of a foundation bolt (5) and connected to a ground rail (6). A loading joint (7) is connected with the sliding rail. A sleeve (8) is matched between the loading joint and the sliding rail. Left and right sides of the loading joint are connected to an actuating cylinder (9). The first clamp is connected with a fastening bolt (4) through a hole. A surface of the second clamp is fixed with the fastening bolt. The loading joint is provided with two connecting pieces (10, 11). USE - Aircraft floor slide rail testing device. ADVANTAGE - The device has strong practicability, and realizes sliding rail simulating process in actual use by an airplane sliding rail clamping structure, provides device connection mode and control strategy and applies test force during elimination of torque effect. DESCRIPTION OF DRAWING(S) - The drawing shows a side view of an aircraft floor slide rail testing device. Clamps (1, 2) Sliding rail (3) Fastening bolt (4) Foundation bolt (5) Ground rail (6) Loading joint (7) Sleeve (8) Actuating cylinder (9) Connecting pieces (10, 11)
1191 | NOVELTY - The aircraft door comprises an opening (5), a fixed frame including a door frame intended to be fixed to a fuselage, and a door locking/unlocking mechanism adapted to move the leaf relative to the door frame. A first manipulation arm (10) and a first forearm (11) are interconnected by a pivot connection (12). The first manipulation arm is connected to the door frame by a pivot connection and the first forearm is connected to the opening by a pivot connection (14). A second manipulation arm (15) and a second forearm (16) are interconnected by a pivot connection (17). The second manipulation arm is connected to the door frame by a pivot connection and the second forearm is connected to the opening by a pivot connection (19). A holding device is movable between a locking position in which the first and second forearms are immobilized with respect to the opening, and an unlocking position in which the forearms are free to pivot relative to the opening in rotation direction. USE - Aircraft door with handling arm retainer. ADVANTAGE - The mechanical connections are simple, reliable and inexpensive to implement, and the relative movement of the opening with respect to the door frame is advantageously used to lock and unlock the door. DETAILED DESCRIPTION - An INDEPENDENT CLAIM is also included for a method of opening an aircraft door. DESCRIPTION OF DRAWING(S) - The drawing shows the schematic view of the aircraft door. Opening (5) First manipulation arm (10) First forearm (11) Pivot connection (12) Pivot connection (14) Second manipulation arm (15) Second forearm (16) Pivot connection (17) Pivot connection (19)
1192 | NOVELTY - The gas turbine engine comprises a housing (102) having a first component providing an AC signal into an input cable (120). The input cable extends to an input conductive plate (122). The input conductive plate is in contact with a dielectric plate (124). An output conductive plate is attached to an opposed side of dielectric plate. The output conductive plate extends to an output cable. A capacitance based connection is provided between input and output cables to communicate from first component to second component. The input cable connects to output cable through a firewall. USE - Gas turbine engine for use in aircraft. ADVANTAGE - The plates can be secured to the dielectric plate through a mechanical connection. Signals are safely and reliably transmitted from a hostile location within the housing to the control. DESCRIPTION OF DRAWING(S) - The drawing shows a sectional view of gas turbine engine for use in aircraft. Housing (102) Input cable (120) Threaded connection (121) Input conductive plate (122) Dielectric plate (124) Connector (128)
1193 | NOVELTY - The system has a connecting plate provided with an aircraft vertical stabilizer. A surface of the aircraft vertical stabilizer is formed with a bolt hole. A front rod system is provided with a first joint, a first vertical rod, a first vertical fixing lug and two lateral rods. The first joint is connected with the connecting plate and the surface of the aircraft vertical stabilizer. The first vertical fixing lug is fixedly connected with a base. A transverse single ear is provided with a centripetal joint bearing. The transverse single ear is connected with a transverse lug through a pin shaft. A single ear sheet is formed with a long circular hole. The transverse single lug is connected with the single ear sheet through the pin shaft. USE - Aircraft vertical stabilizer surface and machine body connection strength testing and supporting system. ADVANTAGE - The system simulates test connection bearing capacity, avoids damage mode of joint, and improves structure intensity analysis calculation performance to provide experimental evidence so as to reduce size test risk. DESCRIPTION OF DRAWING(S) - The drawing shows a perspective view of an aircraft vertical stabilizer surface and machine body connection strength testing and supporting system.
1194 | NOVELTY - This invention belongs to airplane structure design field, especially relates to an aircraft inlet protective cover is fixed to the mounting structure. comprising: inlet skin (1), plate (3) and a fastening piece (4). the inlet cover (1) is provided with a through hole (2); the inner side of the through hole (2) of the plate (3) through the fastening piece (4) is installed on the air scoop skin (1). When the inlet protective cover covering an aircraft, the inlet protection cover equipped on the air inlet duct of aircraft skin 1, plate 3, air inlet duct of aircraft, protection cover fastener 4 fixed on the mounting structure, can conveniently and quickly the inlet protection cover more firmly connected with the airplane, ensure the air inlet duct of aircraft safety of ground maintenance state. the invention can the inlet protection cover covering the airplane, it is convenient and fast to make it connected with the airplane, the connection is more firm, the fixed structure is convenient to install, simple in structure, and it has large economic and engineering utility value.
1195 | NOVELTY - The utility model claims a locking mechanism, a propeller, a motor, a power system component and the aircraft, the power system component comprises a propeller and a motor driving the propeller to rotate. the propeller comprises a first main body (1) and the second main body (2) in one, the motor comprising a first body and a second body of the other one, power system component further comprises a first main body and the second main body can be detachably locking mechanism of the connection locking mechanism comprises a locking piece (5) and a limiting fastener (6); the locking element with the second main body can be rotatably connected to the first body and the second body locking, locking piece is provided at least at the two sides of the locking part (50), and when the locking part of the locking component rotates to the locking position relative to the second main body, a limiting lock mounted to one side of the locking part to prevent the locking piece to rotate oppositely to the first main body. The utility model from multi directions locking the first main body and the second main body so as to prevent the first body away from the second body to cause .
1196 | NOVELTY - The method involves surface-polishing a bar stock of martensitic stainless steel for a horizontal bolt, and heating the bar stock afterward. The bar stock is put in a furnace and heated in temperature range of 950-1000 degrees Celsius in accordance with a heat preservation coefficient as well as material standard requirements. The bar stock is taken out of the furnace and put in a mold for hot forging. The size of the forged product is measured using a caliper, after which finish forging is performed. USE - Horizontal forging forming method for martensitic stainless steel. Used in forming horizontal bolts for aircraft connection parts. ADVANTAGE - The method ensures that distortion and damage to the mold due to upsetting deformation is small, and that material performance at site of deformation is not reduced. The material bolt replaces existing structural steel bolt forgings to improve strength, thermal stability and corrosion resistance of aircraft connection parts.
1197 | NOVELTY - A method for repairing damage in aircraft skin has the damaged section taken out and covered from the inside of the fuselage by a first patch applied with adhesive and with the patch located between the inner ridge structure of the skin. A second patch also applied from the inside of the fuselage fits onto the raised ridge pattern and is secured by rivets. The repair is completed by a flush fitting on the outside/ USE - Aircraft hull repairs ADVANTAGE - Improved strength repair, flush outer profile DESCRIPTION OF DRAWING(S) - The drawing g shows a plan view of the inside ski of an aircraft fuselage Ridge pattern (2, 3) Recesses (5)
1198 | NOVELTY - The joint has a butt-strap (100) connected to a cover skin (200), to form a junction between the exterior surface of the skin and the strap. The exterior surface of the skin connection portion of the strap, is of a shaped complementary to the shape of the interior surface of the skin connection portion. The skin connection portion tapers towards its distal end, at the junction. The skin exterior surface and the skin connection portion exterior surface form a continuous exterior surface. USE - For joining components of aircraft (claimed) such as wing, aircraft structure, aerodynamic surface, fin and horizontal stabilizer (all claimed). ADVANTAGE - The external-butt-strap erosion protects the composite cover. Improves the bird-strike resistance. DETAILED DESCRIPTION - An INDEPENDENT CLAIM is also included for joint manufacturing method. DESCRIPTION OF DRAWING(S) - The figure shows the installation of the butt-strap at the leading- or trailing-edge fitting. Bolt (30) Spar (80) Internal plates (90) Butt-strap (100) Cover skin (200)
1199 | NOVELTY - The device has a top block (8) whose bottom portion is formed with a spherical groove. The top block is sewn around a ball center of a ball head of a shoulder screw (7). An adjustable supporting device is connected with a large aircraft assembly frame through a jacking block. A threaded connection structure of a shoulder screw rod and a belt shoulder nut (4) are connected together. A height position of the large aircraft assembly frame is adjusted. A ball head connection structure of the jacking block and the shoulder screw rod are adjusted. A horizontal pose of the large aircraft assembly frame is adjusted. USE - Adjustable large aircraft assembly fixture supporting device. ADVANTAGE - The device can directly place the large aircraft assembly frame on ground, so that height and a pose of the large aircraft assembly frame are prevented from being adjusted. DETAILED DESCRIPTION - An INDEPENDENT CLAIM is included for a method for adjusting a posture of an adjustable supporting device of a large aircraft assembly fixture. DESCRIPTION OF DRAWING(S) - The drawing shows a cross sectional of an adjustable large aircraft assembly fixture supporting device. Retainer ring (2) Belt shoulder nut (4) Bolt (5) Shoulder screw (7) Top block (8)
1200 | NOVELTY - The utility model claims an aircraft main bolt dismounting tool, comprising a screw cap; a first bolt and a screw sleeve; one side of the screw cap is provided with a first bolt; one side of the outer surface of the first bolt is provided with a limiting structure; one side of the first bolt is provided with a screw sleeve; and the first bolt is in threaded connection with the screw sleeve; one side of the inner part of the screw sleeve is provided with a damping structure; the middle position of the two ends of the screw sleeve is penetrated with a fixing structure; the limiting plate is installed on one side of the outer surface of the first bolt; two ends of one side of the limiting plate are provided with a limiting block. The utility model is provided with a limiting structure; when the first bolt is installed in the screw sleeve, the limiting block on the limiting plate is aligned with the limiting groove; then the screw cap is rotated to limit the first bolt in the rotating mounting; compared with the general bolt mounting more convenient.
1201 | NOVELTY - The coating device (D) has a rotation mechanism (21) to rotate a dispenser (3) to surroundings of a central axis of the rivets (S1,S2), so that a nozzle opening (32a) of dispenser is moved to circumferential direction along outer peripheral surfaces of rivets, while supporting the dispenser into the predetermined position in which nozzle opening adjoins to the outer peripheral surfaces of rivets. A robot (1) moves the dispenser to the center axis direction of rivets, so that the nozzle opening is moved to the center axis direction along the outer peripheral surfaces of rivets. USE - Coating device for coating rivet attached to wall-like structure of aircraft by coating liquid. ADVANTAGE - The nozzle opening is made to adjoin to the outer peripheral surfaces of the rivets by rotating dispenser to the surroundings of the central axis of rivets, so that the nozzle opening is moved to the circumferential direction along the outer peripheral surface of rivets, when discharging the coating liquid, so that the discharge direction of the coating liquid is stabilized, thus the quality of the application layer formed in the rivet is improved. The practicability of the coating device is improved. DESCRIPTION OF DRAWING(S) - The drawing shows a schematic view of the coating device. Robot (1) Dispenser (3) Rotation mechanism (21) Nozzle opening of dispenser (32a) Coating device (D) Rivets (S1,S2)
1202 | NOVELTY - The assembly has a frame (12) and a spool (14) that is rotatably coupled to the frame via bearings (16). A belt webbing is wound around the spool. A calibration ring (24) including a calibration plate with an aperture (30) is attached to the frame directly via a rivet (26). A locking pawl (18) is attached to the spool via a shaft cap (15). The calibration plate in the ring is mounted on the frame. A ratchet wheel (20) is mounted on the calibration plate by interference fit for engagement with the pawl, during an accident event. USE - Used in a seat belt safety mechanism (claimed), of a vehicle e.g. aircraft and automobile. ADVANTAGE - The ratchet wheel is mounted on the calibration plate of the calibration ring by the interference fit for engagement with the locking pawl, during the accident event, such that a force is generated in the form of torque applied to the spool via the belt webbing, thus overcoming frictional resistance, resulting from the interference fit, between the aperture in the ring and an outer diameter of the ratchet wheel and allowing the wheel to spin within the ring, and hence dispensing belt webbing and limiting the load imposed on the occupant and a seat frame. The design of the retractor assembly avoids plastic deformation of the components, thus eliminating the damage to the assembly`s parts, and hence enhancing reusability of the retractor assembly. DESCRIPTION OF DRAWING(S) - The drawing shows an exploded view of a seat belt retractor assembly. Frame (12) Spool (14) Shaft cap (15) Bearings (16) Pawl (18) Ratchet wheel (20) Teeth (22) Calibration ring (24) Rivet (26) Spacer (28) Aperture (30)
1203 | NOVELTY - The stabilization supporter has an abutment portion (62) that is formed on a guide groove inserted in a guide hole (61a) of a board (61). The board is arranged in a weight balance element (60) formed in a connection structure (33). A compression coil spring is elastically installed in the weight balance element. A rotating element (68) is fixed with the weight balance element through a screw (67). A weight plumb (63) is arranged at the center end of the weight balance element through a bolt. USE - Focus stabilization supporter of aerial camera mounted in aircraft, helicopter and airship. ADVANTAGE - The driving load of drive motor can be reduced. The lifetime of the drive motor can be improved. The occurrence of vibration in support stand of camera can be prevented. The sharpness of photographed images can be improved. The weight of camera can be changed. The weight balance of weight plumb can be controlled. DESCRIPTION OF DRAWING(S) - The drawing shows a perspective view of the focus stabilization supporter of aerial camera. Connection structure (33) Weight balance element (60) Board (61) Guide hole (61a) Abutment portion (62) Weight plumb (63) Screw (67) Rotating element (68)
1204 | NOVELTY - The machine tool (M) has suction pads (100) in contact with the surface (P) to be worked on. A number of drive arms (200) have first ends (210) and second ends (220) fitted with suction pads. Actuating the arms (200) ensures the displacement of the machine tool with respect to the ends (220) when they adhere to the working surface and the displacement of the ends (220) with respect to the machine tool when the latter adheres to the surface (P). USE - For drilling and riveting large surface areas such as aircraft fuselage. ADVANTAGE - Designed for movement along the surface to be worked on without the need for ancillary support equipment. DETAILED DESCRIPTION - The frame is a parallel structure formed by three pairs of arms (200) which allow the machine tool to be moved across the working surface (P). The arm ends (220) are linked to a base (300) which enables the machine tool to adhere to the working surface by its suction pads and/or the drilling/riveting operations and which limits movement with respect to the arm ends (220). The machine tool is fitted with a number of jacks (400) whose end rods (410) are fitted with suction pads. The base (300) has a number of jack (500) whose rod ends (510) are also fitted with suction pads. An INDEPENDENT CLAIM is also included for the working method associated with this equipment. DESCRIPTION OF DRAWING(S) - The drawing shows section view of one example of the frame and machine tool machine tool (M) urface (P) uction pad (100) adjustable arm (200) upper end of arm (210) lower end of arm (220) base (300) central opening (310) jack (400) rod end of jack (410) jack (500) rod end of jack (510)
1205 | NOVELTY - The method involves taking authority over an electronic control unit (29) of a series actuator (21) by an upstream control device in the event of breakage of a flexible connection unit (26). An output pivoting quadrant (25) of a mechanical terminal transmission (10) is subjected to centering action such that the quadrant forms a bearing point for the actuator. Emergency control is transmitted from the control device to the electronic control unit so as to actuate a downstream airfoil surface (11) of a manual flight control system (7). USE - Method for realizing emergency control of a manual flight control system used for controlling changes of attitude of an aircraft e.g. rotary wing aircraft (all claimed) such as heavy helicopter. Can also be used for a lightweight helicopter, an airplane and a glider. ADVANTAGE - The method enables maintaining partial manual authority over the electronic control unit in the event of breakage of the flexible connection unit, and improving safety of the control system. The method enables reducing overall weight of the manual flight control system. The method enables avoiding increasing and decreasing of the actuation forces used to actuate the manual flight control system by a pilot during normal operation. The method enables adapting the control system to the existing aircraft without modification to an overall structure of the aircraft. DETAILED DESCRIPTION - An INDEPENDENT CLAIM is also included for a manual flight control system. DESCRIPTION OF DRAWING(S) - The drawing shows a partial top sectional view of a mechanical terminal transmission with its pair of series actuators, a fixed-pivot rocker, and a single centering rod in parallel along a longitudinal plane. Manual flight control system (7) Mechanical terminal transmission (10) Downstream airfoil surface (11) Series actuator (21) Output pivoting quadrant (25) Flexible connection unit (26) Electronic control unit (29)
1206 | NOVELTY - The utility model claims an aviation shears, comprising a first shear, a second shear head, a first handle, a second handle, the back end of the first shear handle with the first handle front end is fixed. the front end of the rear end of the second shear handle is fixed with the second handle, the first shear head is engaged by the rotating shaft, the first and second scissor handle arm and the second handle arm joint through the first rivet; the lower part of the first handle is provided with a safety buckle. the upper part of the second handle is provided with a matched with the safety buckle of the hook. The utility model has the following advantages: simple and practical, mainly to protect the mousing-hook, once upper button, operation anyway and will not hook, reduces the potential safety hazard in the use process.
1207 | NOVELTY - On one plane of bearing mouth cover fixing device, relating to aircraft structure design area, used for aircraft bearing mouth cover (5) is fixedly mounted, ear sleeve (1) is sleeve (6) and fixing plate (8) is integrated forming structure, a fixed plate (8), two side lining (6) is set with mounting hole (7), lug sleeve (1) by a rivet (2) through mounting hole (7) from fuselage skin (4) inner side and fuselage skin (4) fixedly connected with the screw (3) from fuselage skin (4) outside through the bearing mouth cover (5) and bush (6) realize bearing mouth cover (5) and fuselage skin (4) is fixedly connected. The utility model provide new plane bearing wherein the cover fixing device structure is simple, manufacturing suitable, which avoids of one multi-detachable install bearing port cover to fuselage skin and cause damage, good sealing performance and device stability greatly increase the safe reliability.
1208 | NOVELTY - The device has a middle fuselage model (1) that is obtained by scaling according to a real structure. A riveting platform semi-riveting device is provided with an outer frame, a riveting simulation unit and a control cabinet. The riveting simulation unit is provided with an annular track, a sliding trolley, and a rack including a diameter equal to the middle fuselage model. The sliding trolley is provided with a trolley floor, a trolley guiding wheel, a trolley sliding wheel, a trolley bracket, a planetary reducer, a servo motor, a rivet, a riveting plate, a sensor and a transmission gear, and a clamping mechanism is arranged at one end of the sensor. The control cabinet is a control and signal acquisition device. USE - Semi-closed device for facsimile riveting training. ADVANTAGE - The semi-closed riveting scene of a facsimile is effectively simulated. The cost is low, the positioning is accurate, and a degree of fit with an actual working condition is high. The transplant-ability is strong, and the consistency and stability of the riveting quality are high. The disconnection is improved between the training and actual production. The training efficiency is greatly improved. DETAILED DESCRIPTION - An INDEPENDENT CLAIM is included for a method for operating semi-closed device for facsimile riveting training in domestic aircraft assembly. DESCRIPTION OF DRAWING(S) - The drawing shows a schematic view of the semi-closed device for facsimile riveting training. Middle fuselage model (1) Semi riveting device (2) Rivet platform (3)
1209 | NOVELTY - The clothing (900) has a coat part (100) covering a wearer's head, body and arm. A trousers part (200) covers a wearer's leg and abdomen, and a glove (300) covers a hand. A leg coated part (400) covers a leg. The coat part has an opening (140) in a wearer's head part and a front surface of a body coated part. A separable removal coated part (160) has a transparent viewing window (150) arranged in a position opposing a wearer's face, where the window is joined to the opening by a joining member e.g. slide fastener (170). USE - Infection protective clothing for protecting a passenger in an aircraft from pathogenic microbe such as bacteria and virus causing disease such as vibrio cholerae, tularemia, Q fever, smallpox, Venezuela equine encephalitis and Ebola fever, and toxic chemical such as sarin, soman, nerve gas, sulfur mustard, distillation mustard, nitridation mustard, master gene, lewisite, phosgene, hydrogen cyanide, cyanogen chloride and arsine, during emergency splashdown of the aircraft. ADVANTAGE - The clothing enables usage of a rapid oxygen supply apparatus at the time of underwater escape and performs operation swelling of a life vest at the time of emergency splashdown of the aircraft. The clothing has degradation-proof property and durability, and is easy to maintain at low cost. The clothing prevents wearer's motion from being inhibited by excess sag or connection, thus providing efficient and flexible use to the passenger. DESCRIPTION OF DRAWING(S) - The drawing shows a front view of an infection protective clothing in a worn state. Coat part (100) Opening (140) Transparent viewing window (150) Removal coated part (160) Slide fastener (170) Trousers part (200) Glove (300) Leg coated part (400) Infection protective clothing (900)
1210 | NOVELTY - The mold has a convex steel mold provided with a thin shell streamline of a fuselage. A concave mold is made by connecting a left mold bale and a right mold bale through a bolt and a nut. The left and right forward mold bales are equipped with symmetrical through holes for screwing down the bolt to do bolting process before solidifying a proximate matter. An inner side surface of the convex steel mold and an outer side surface of the concave mold are in connection with an inner cavity and an inner side surface of products. USE - Mold for an integrative solidifying fuselage and a vertical fin of a miniature robot aircraft. ADVANTAGE - The mold makes complicated structure into integrative structure. DETAILED DESCRIPTION - An INDEPENDENT CLAIM is also included for a method for an integrative solidifying fuselage and vertical fin of a miniature robot aircraft. DESCRIPTION OF DRAWING(S) - The drawing shows a side view of a mold for an integrative solidifying fuselage and vertical fin of a miniature robot aircraft.
1211 | NOVELTY - The platform has an inner manhole cover assembly (2) provided with a hand lock assembly (3), an air conditioner display assembly (7) and an air conditioning interface assembly (9). The outer manhole cover assembly (1) is provided with a bottom plate assembly (10). A peal lock assembly (6) is arranged on one side of the bottom plate assembly. A compressed air assembly (8) is arranged on the bottom plate assembly opposite the pedal lock assembly. The inner manhole cover assembly and the bottom plate assembly are connected by a connecting plate (4). The connecting plate includes a small well cover connecting portion, a positioning pin connecting point, a weight connecting module, and a bottom plate connecting portion which are provided with multiple connecting holes. A weight assembly (5) is arranged under the connecting plate. The outer manhole cover assembly, the inner manhole cover assembly and the weight assembly are connected by a connection plate. USE - Mechanical balance counterweight aircraft service guarantee flip platform used in aviation product manufacturing process, and in aircraft routine maintenance and support. ADVANTAGE - The platform has the advantages that the connecting plate connects the inner manhole cover assembly, the outer manhole cover assembly and the weight assembly, and the inner well cover is freely opened and closed by the torque balance change, thus reducing the wear of the cable, the airtight tube and the compressed air tube. The practical conditions are realized in a small space, and has reduce space constraints. DESCRIPTION OF DRAWING(S) - The drawing shows a schematic view of a mechanical balance counterweight aircraft service guarantee flip platform. Outer manhole cover assembly (1) Inner manhole cover assembly (2) Hand lock assembly (3) Connecting plate (4) Weight assembly (5) Peal lock assembly (6) Air conditioner display assembly (7) Compressed air assembly (8) Air conditioning interface assembly (9) Bottom plate assembly (10)
1212 | NOVELTY - The separating device (20) has two components (21,23) which are detachably connected to one another by using a connecting portion. One end of pull-actuating pull-cord (17) is fastened to the connecting portion. The connecting portion is designed as a tension bolt comprising a ball-and-socket connection. The tension bolt is spring-loaded and axially displaced in two components of the separating device. USE - Separating device for harness of paraglider and aircraft, for separating acceleration line. ADVANTAGE - The foot-operated mechanism shortens the front lines of the canvas, so as to reduce the angle of incidence of the whole screen. Thus, the speed beyond the trim speed is improved. DESCRIPTION OF DRAWING(S) - The drawing shows a perspective view of the harness for paraglider. Harness (1) Seat shell (2) Pull-actuating pull-cord (17) Separating device (20) Components (21,23)
1213 | NOVELTY - The hand held starter motor unit (1) has a housing in which there are a pair of electric motors (7,9) that are powered by a built in battery cell (10). The motors are mechanically coupled through a gear chain (71,91,131) to an output spindle (17) and are operated in synchronism. One of the gears has a free wheel arrangement (111). The unit drives the engine propeller by fitting an elastomer bush that is held against the propeller hub. USE - Model aircraft. ADVANTAGE - Does not require high power batteries. DESCRIPTION OF DRAWING(S) - The figure shows a side view of the starter. Starter unit (1) Electric motors (7,9) Battery cell (10) Gears (71,91,131,111) Spindle (17)
1214 | NOVELTY - The device has a first plug connector (10) and a second plug connector (12) that are mounted on a back surface of a black box. A first connector female (30) and a second connector female (32) are mounted on a fixing chair of the frame. Average rubber bands (34) are arranged in the second connector female that is provided with self-centering average mechanics (33). The back surface comprises a centering element (13) that is arranged on the self-centering average mechanics to ensure electric connection of the second plug connector when a black box (1) is mounted in the frame (2). USE - Electric device for connecting a black box in a frame of a display system of an instrument panel of an aircraft (claimed). ADVANTAGE - The back surface comprises the centering element that is arranged on the self-centering average mechanics to ensure electric connection of the second plug connector when the black box is mounted in the frame, thus arranging equipment assembly under electric and mechanical security conditions in behavior environments of the aircraft. DESCRIPTION OF DRAWING(S) - The drawing shows an explaoded view of an electric device for connecting a black box in a frame. Black box (1) Frame (2) Plug connectors (10, 12) Centering element (13) Connector females (30, 32) Self-centering average mechanics (33) Average rubber bands (34)
1215 | NOVELTY - The utility model claims a camera bracket and holder of unmanned aerial vehicles, unmanned machine camera bracket comprises a first bracket and a second bracket, the first bracket and the second bracket is detachably connected with the first bracket and the second bracket form containing space for containing an imaging device. The utility model claims a camera bracket detachably connected into the first bracket and the second bracket part, which makes the disassembly and assembly of the camera bracket is more convenient and efficient. and further connected by a buckle, a slide rail connection and bolt connection, it realizes the detachable connection of camera bracket, on the other hand, after using the snap connection and/or slide rail connection, may use only a small amount of bolt connection, it can further strengthen the firmness of the camera bracket, realizing the convenient disassembly and assembly while enhancing the stability of the camera bracket of camera bracket structure.
1216 | NOVELTY - Invention relates to aircraft engineering, particularly, to airframe design, and can also be used in shipbuilding, machine building and other industries to obtain permanent joints during production and repair of structural elements in places, which do not allow double-sided approach to repaired section. Rivet consists of rod with head and axial cavity, core, made in form of rod with shank, diameter of which is equal to diameter of axial cavity of rivet, on one end of core is formed head, linear dimensions of which is greater than diameter of axial cavity, at distance equal to thickness of riveted pack from head of core on core has tear-off zone, and at other end of shank. Under the rod head of the rivet on external surface of the rod there is a slot with depth of 0.10.15 of the rivet diameter and length equal to the thickness of the riveted package, and the groove is filled with composition, the melting point of which is lower than the recrystallization temperature of the rivet material. USE - Aviation. ADVANTAGE - Technical result of invention consists in improvement of reliability of permanent rivet connection, ensuring its tightness, due to soldering of rod with rifling package. 1 cl, 2 dwg
1217 | NOVELTY - The utility model relates to the technical field of mechanical lock, specifically claims a mechanical balance weight aircraft service guarantee lifting platform by hand lock, comprising a lock cover, a lock body, a lock tongue and a lock cover is provided with a carrying mechanism, the carrying mechanism comprises handle, handle bracket, the handle is fixedly connected with a connection plate; one end of said carrying bracket connected through a connection plate, and the other end connected through a rotating shaft; the portable bracket is provided with a guide sleeve, the guide sleeve is provided with a sliding pin shaft, a sliding pin shaft fixed with the guiding sleeve by a fixing shaft. the sliding pin shaft runs through the lock cover and lock body; lower end of sliding pin shaft fixedly connected with the slide block, the slide block is located in inner cavity of the lock body; two ends of the rotating shaft is provided with a sliding guide wheel; one end of the lock tongue is provided with a groove, in the groove is equipped with a second spring; the pin on the lock cover in installed with a first spring, the first spring is sleeved on the pin shaft. The utility model has advantages of simple and compact structure, convenient control in manhole cover moving up and down, the movement is stable, the reliability is high.
1218 | NOVELTY - The utility model claims a plane movable wing surface metal structure, comprising a framework, a skin, a joint, a connecting piece; the skin is connected to the framework; the number of the joint is 4; respectively through the front end of the connecting frame, and the back end and the same side of the middle part. The utility model claims a plane movable wing surface metal structure, which not only can improve the structure integrity of the movable wing surface, but also reduces the traditional riveting framework of the framework part number and corresponding forming mould, reduces the complexity and riveting workload of the assembling tool, greatly reduces the cost and production period and improves the production efficiency; at the same time, the integral framework structure is more consistent with the theoretical calculation model than the riveting framework structure in strength and rigidity.
1219 | NOVELTY - An aircraft fuel tank explosion carbon dioxide filling device, relating to one kind gas filling device. The utility model is new type in order to solve existing carbon dioxide filling device can not give alarm sea ship until rising oil box when the aircraft on the ship parking by carbon dioxide, air tightness is bad, filling control not precise, filling process and gas pressure fluctuation value and large problem. And the inlet end of the first joint pressure of high pressure air bottle connected with, the first pressure reducer, the first hose connection, until the first angle joint module, the first connected pipe connected with, the first tee joint T, the second connected tube, the second carbon dioxide pressure reducer, a third pipe connected, the second three-way, the fourth tube connected, until the second angle joint component and the second soft pipe connected in sequence, the first and the first threaded bolt matching the right-angle elbow pipe and the second threaded connection, the second threaded pipe and sum nozzle fixedly connected with, the second bolt and the second threaded connection, sum nozzle sleeve is sleeved in sum. The utility model is new type of good air tightness, filling control precise.
1220 | NOVELTY - A multi-rotor aircraft motor seat, comprising two parts of the upper and lower shell and lower shell through a bolt connected to a box body of the left and right opening window, electronic speed governor capable of placing the DC motor in the case of the electronic governor of the fin exposed from left and right window. one end of the lower shell is equipped with holding tube, a rotorcraft main shaft one end extended holding tube, the holding tube is axially provided with a groove; two side provided with a connection ear, two side connection ears connected through bolt and tightened, the clamping pipe clamp main shaft. The utility model of the electric machine base, structure is simple, it not only realizes the fixing of the rotor motor, and realizes the fixing of the electronic governor and also ensures that it has good ventilation and heat radiation effect, but also can form coaxial twin structure, increase aircraft payload and flight efficiency.
1221 | NOVELTY - The utility model claims a four-wing drone aircraft, comprising a shell and a telescopic arm and a camera; the outer side of the shell is provided with a support arm, the telescopic arm is connection with the supporting arm through bolt, upper end of the shell is provided with a groove; the lower part of the storage battery is provided with a controller, the lower part of the shell is provided with a supporting frame, and the middle of support rack is set with a connecting rod, the tail end of the support frame is provided with a fixing base, the left and right sides of the shell are provided with radiating holes; the camera head of the upper end is provided with a connector, and the surface layer of the connection head is set with screw thread, and the connector connection with the shell by screw thread. the four rotary wing drone aircraft, the telescopic arm can can stretch on the support arm by the bolt, the user can according to their own preference or requirement to adjust the length of the blade shell, which not only greatly improves the playability of the device and also enlarges the application range of the device.
1222 | NOVELTY - The aircraft has a bionic micro flapping-wing vehicle provided with flapping wing, motor (2), transmission mechanism (3) and control mechanism. The flapping wings are provided with a left wing (1a) and a right wing (1b). The motor provides power for an aircraft vehicle. The transmission mechanism includes a gear reduction group, a crank and a transmission amplifying mechanism. The control mechanism is provided with a control steering gear, a steering gear fixing frame, a tail fixing portion, a tail rod and a tail surface. A tail wing swings back and forth under driving of a pitch control steering gear to provide pitch control torque for hovering and flight state transition of the aircraft body. USE - Bionic micro flapping wing aircraft for utilizing tail-assisted control. Uses include but are not limited to reconnaissance, communication, exploration, assist rescue and military and civil fields. ADVANTAGE - The aircraft can drive the aircraft quickly turned into flat flying state from hovering state, reduces the lifting force in the flying state conversion process, height loss, flying state stagnation required thrust and aircraft stagnation required power consumption by reducing flapping frequency and beating amplitude, and increases endurance time. DETAILED DESCRIPTION - An INDEPENDENT CLAIM is included for a method for generating bionic micro flapping wing aircraft empennage and flapping wing cooperative control. DESCRIPTION OF DRAWING(S) - The drawing shows a front view of a bionic micro flapping wing aircraft for utilizing tail-assisted control. Left wing (1a) Right wing (1b) Motor (2) Transmission mechanism (3) Lower washing air flow (5) Wing film (103) Rolling control steering engine (401) Pitching control steering engine (402) Rolling control steering engine fixing frame (403) Left side tail wing fixing piece (405a) Right side tail wing fixing piece (405b) Left tail wing rod (406a) Right tail wing rod (406b) Left tail wing surface (407a) Right tail wing surface (407b) Left side rivet (408a) Right side rivet (408b)
1223 | NOVELTY - T-shaped tail unit includes fin with swivel stabilizer secured on its upper portion and provided with drive and articulated attachment points consisting of pair of forks; each fork includes inner and outer ears on stabilizer spar and ear of fin; connection unit is mounted in their holes in bearings. Each ear of fin consists of two parts where sleeve with ball bearing is mounted. Each outer and inner ears of stabilizer fork are connected with ears of fin by means of hollow bolt with duplicating bolt located inside it; duplicating bolt is tightened by nut and nut with lock is fitted for locking fin ears in required position relative to fork. Ends of said hollow bolts are located between forks at end clearance and are interconnected by means of intermediate bush embracing them; outer side of intermediate bush is provided with control crank secured by means of locking ring with bolt. USE - Aviation. ADVANTAGE - Enhanced survivability of aircraft. 6 dwg
1224 | NOVELTY - The utility model belongs to aircraft component assembly technology field, claims a control technique device of rivet pier height, comprising a device main body, the device main body is a box-shaped structure, the top part is provided with a working part, the working part is provided with a rivet pier head placing part; the upper surface of the working part is further provided with a contact the device main body is further provided with a power supply; the power supply is connected with the contact sensor and supplies power to the contact sensor; the upper surface of the working part is lower than the top end of the device main body. The process device has simple structure, convenient operation, which can effectively control the height of the rivet pier head. the riveting quality is ensured from the control of the height of the rivet pier head, and the height of the rivet pier head riveted by the process device is very high; the phenomenon of too high and too low will not happen; the occurrence of the unqualified product caused by the height of the rivet pier head not meeting the requirement is avoided.
1225 | NOVELTY - An aircraft charging platform, comprises a battery charging device and a mechanical arm; the battery charging device comprises a stepping motor of the turntable and drives the turntable to rotate, the bottom of the turntable is provided with multiple circumferentially uniformly arranged charging station; the charging station is provided with a chute, the chute towards one end outside of the end, chute is provided with charging interface towards one end of the mechanical hand comprises a scissors lifter and a grip at the top of the scissors lifter; the handle comprises two side plates; between two side plate to form a containing groove, the containing groove inside is provided with gripper motor, output shaft and the electromagnet of the gripper motor connection. the turntable is provided with multiple charging stations, the aircraft power supply to charge, one can store multiple power, providing enough backup power for aircraft flight process, use of the manipulator power in an aircraft to take off, and the full power supply charging station in changing into the aerial to realize intelligent switching power supply.
1226 | NOVELTY - The gas turbine engine assembly has a tie bolt (22) extending axially through a rotor (20) along an axis and applying an axial compressive force to a set of bladed wheels (26) to maintain axial connection between the wheels. The bolt has a spring segment (46) coupled with a cylindrical segment (44) and having a varying outer diameter to form a bellows feature (58). The spring segment has a stiffness that is less than the stiffness of the segment to allow the bolt to expand and contract with the rotor due to thermal growth caused during use of the assembly while maintaining the force applied to the wheels above a preset value. USE - Gas turbine engine assembly for powering aircraft, watercraft, and power generators. Can also be used in turbofan gas turbine engines, geared turbofans, turboprop engines, turboshaft engines, and other types of engines. ADVANTAGE - Allows the tie bolt to expand and contract with the rotor due to thermal growth caused during use of the gas turbine engine assembly while maintaining the axial compressive force applied to the bladed wheels above a predetermined value. DETAILED DESCRIPTION - An INDEPENDENT CLAIM is included for a method for powering aircraft, watercraft, and power generators. DESCRIPTION OF DRAWING(S) - The drawing shows a cross-sectional view of a gas turbine engine. Rotor (20) Tie bolt (22) Bladed wheels (26) Cylindrical segment (44) Spring segment (46) Bellows feature (58)
1227 | NOVELTY - The method involves providing the energy absorption performance and reliable connection performance of a buffer energy recovery device as the design key points according to an application environment and installation location of the buffer energy recovery device. A buffer energy absorbing mechanism is selected for a design key point of the energy absorbing performance of the buffer energy absorbing device. The design of the fixed connection of the buffer energy absorbing mechanism is selected for the key point of the reliable connection performance of the buffer energy absorbing device. The numerical simulation analysis and ground verification test is performed for the buffered energy absorption recovery device selected in the second step to verify the feasibility of the design method of the buffer energy absorption recovery device. USE - Method for designing buffer energy absorbing device (claimed) of aircraft. ADVANTAGE - The buffered energy recovery device designed by the utility model is safer and more feasible, and can safely and reliably recover the highly explosive bolt separation portions, and is suitable for buffering large explosive portions after high-speed separation of the explosion bolts in a space-small aircraft. DETAILED DESCRIPTION - An INDEPENDENT CLAIM is included for a buffering and energy absorbing recovery device. DESCRIPTION OF DRAWING(S) - The drawing shows a schematic view of a mounting form of a buffered energy absorbing device.
1228 | NOVELTY - The assembly (28) has an electromagnet assembly for providing a top surface that defines an open magnetic circuit. A plate (50) of magnetically permeable material layer closes the open magnetic circuit, and held in place by magnetic force. A riveting tool is attached to or extends toward a work piece from an opposite surface of the plate, where the force is controlled such that the plate cants or tilts or is pulled away as result of contact between the tool and an aircraft part as the tool moves from operating position to another position before damage occurs to the tool or the part. USE - Magnetic base assembly for preventing damage caused by movement of a lower riveting tool in aircraft assembly operations. ADVANTAGE - The assembly provides an upper tool to be easily and smoothly moved as less obstruction is provided on an outer side of an upper part. The assembly allows operator to take over control of tool movement to avoid damaging contact with the part. The assembly turns off a voltage source to an electromagnet causing reduction in electromagnetic force to permit convenient changing of a lower process tool when a magnetic shunt plate is part of a lower tool. DETAILED DESCRIPTION - The plate is steel, and acts as a shunt plate. DESCRIPTION OF DRAWING(S) - The drawing shows an exploded view of a magnetic base assembly. Magnetic base assembly (28) Crown ring (40) Upper surface of crown ring (42) Plates (50, 63) Tool clamp (62)
1229 | NOVELTY - Preparing rudder surface of bionic aircraft involves pre-molding titanium plate and aluminum plate, deforming into multiple layers of titanium and aluminum alternately laminated plate, placing the alternating titanium and aluminum laminates after compression and deformation in the forming mold of the rudder skin, performing reactive heat treatment to obtain titanium-aluminum (TiAl)-based alloy skin, connecting with the skeleton, heating and pressurizing in the mold to obtain the rudder surface of the bionic aircraft, or inserting unreacted titanium and aluminum alternate layups on both sides of the rudder frame after molding and deformation, heating and pressurizing in the mold to obtain a bionic aircraft rudder surface. USE - Method for preparing rudder surface of bionic aircraft. ADVANTAGE - The method can help to reduce the thickness of the heat-proof layer, reduce the use of the high temperature alloy, reduce the structure weight of the aircraft, and improve the flight index of the aircraft.
1230 | (CN207089655-U) NOVELTY - The utility model claims a kind of unmanned aircraft, comprising a shell, a bracket structure of the first connecting part, and can disconnect the arm part; said bracket structure set in the shell, the bracket structure of the side arm is correspondingly located on the first connecting part; the detachable arm part and the first connecting part can be detachably interconnected or to form a complete machine arm, said detachable machine arm part is detachably connected with the side arm of the bracket structure. The utility model has non-human aircraft, higher intensity, can reduce the impact of loss. DESCRIPTION OF DRAWING(S) - The drawing shows an exploded perspective view of an unmanned aerial vehicle.
1231 | NOVELTY - The rivet has a rivet main body whose center part is formed with a long hole. A head part is formed with a funnel-shaped through groove and an infundibular groove. A sensor device is arranged in the long hole. An emitter device is inserted into the funnel-shaped through groove. The sensor device is connected with the emitter device through a wire. The funnel-shaped through groove is arranged on an upper surface of an antenna device. The emitter device is connected with the antenna device through the wire. The rivet main body and the head part are made of carbon fiber-reinforced thermoplastic composite material. The sensor device is made of piezoelectric material. USE - Intelligent composite rivet. ADVANTAGE - The rivet realizes structure connection surface enhancement effect, can arrange the sensor device in an intelligent rivet to generate signal by sensing local stress, can obtain stress signal and position information received by a local receiver, monitors aircraft structure safety and healthy state during service process. DETAILED DESCRIPTION - An INDEPENDENT CLAIM is also included for an aviation composite material structure injury or joint damage action detection method. DESCRIPTION OF DRAWING(S) - The drawing shows a front view of an intelligent composite rivet.
1232 | NOVELTY - The device has fixing screws (82) rotationally securing a chassis frame (74) of a rotary actuator (72) to an element of a fixed structural element and a control surface. A detachable unit aligns an output axis (78) of the actuator with an articulation axis (28). A pivot shaft (62) is provided for rotationally securing an output shaft (76) of the actuator to another element of the structural element and the control surface distinct from the former element. An articulation and operating subassembly is separated from the actuator, and supports the control surface independent of the actuator. USE - Device for mechanical connection of a control surface e.g. primary flight control surface such as lift, rudder, aileron, or spoiler or airbrake, to a fixed structural element i.e. spar, of a wing element e.g. wing or tailplane, of an aircraft (all claimed). ADVANTAGE - The device drives the control surface of the aircraft in rotation by the rotary actuator, which can be disassembled simply and rapidly without prior removal of the control surface, and reduces the bulk of drive units of the control surface along a direction orthogonal to the articulation axis of the control surface. The device optimizes arrangement of the drive units of the control surface so as to boost operating speed of the drive units. The utilization of the rotary actuator limits or avoids the use of mobile articulations, and reduces maintenance operations costs. DETAILED DESCRIPTION - An INDEPENDENT CLAIM is also included for a wing element for an aircraft. DESCRIPTION OF DRAWING(S) - The drawing shows an enlarged sectional view of a rotary actuator coupled to an articulation unit of an aileron. Articulation axis (28) Pivot shaft (62) Rotary actuator (72) Chassis frame (74) Output shaft (76) Output axis (78) Fixing screws (82)
1233 | NOVELTY - The system has a composite structure hole (23) that is extended through a composite structure (21) and shared a common axis (24) with a support structure hole (25) extending partially through a support structure (22). The composite structure hole and support structure hole are provided with an inner surface (26,27) that surrounds the common axis. A fastener (28) is passed through the composite structure hole and partially through the support structure hole and providing an annular space (34) between an outer surface (33) of the shank and the inner surface of the composite structure hole. A conductive paste is placed in the annular space. The conductive paste is provided with conductive particles suspended in a bonding agent, such that a volume of the conductive particles in the conductive paste exceeds a volume of the bonding agent in the conductive paste. The conductive particles are fabricated from copper, nickel, chromium, aluminum, and alloys. USE - Fastener system for connecting composite structure, such as composite outer skin of aircraft, to support structure. ADVANTAGE - The ability to increase this ratio to level approaching the theoretical fill factor enhances the connection between the fibers and the fastener. The viscous conductive paste facilitates the installation of the disclosed fastener systems and/or fasteners, thus reducing manufacturing costs. DETAILED DESCRIPTION - INDEPENDENT CLAIMS are included for the following: (1) a conductive connection between composite structure and support structure; and (2) a method for connecting composite structure to support structure with interrupting conductive path through composite structure. DESCRIPTION OF DRAWING(S) - The drawing shows a sectional view of fastening system for connecting composite structure to support structure with fastener. Composite structure (21) Support structure (22) Composite structure hole (23) Common axis (24) Support structure hole (25) Inner surface (26,27) Fastener (28) Outer surface (33) Annular space (34)
1234 | NOVELTY - The pivot has a rotary support (36) that is intended to be mounted radially a hub of propeller while being ready to swivel around a fulcrum pin (Z) and including a housing (38) intended to receive a foot of a blade. A set of arms (34a, 34b) is arranged for carrying a weight (32) forming a counterweight and is intended to laterally extend with regard to the fulcrum pin from the rotary support. The arms are allowed to pass along a radial and side support against a shoulder of the rotary support. A set of bolted connections is arranged for holding the arms. USE - Pivot for a blade of a propeller e.g. single propeller or dual counter-rotating propeller, utilized in a turboprop (claimed) of an aircraft. ADVANTAGE - The arms are allowed to pass along the radial and side support against the shoulder of the rotary support, and the set of bolted connections is arranged for holding the arms, thus reducing machining times and manufacturing costs. The complex geometry of the pivot is reduced by simple elementary forms, thus reducing manufacturing costs, and providing more accurate tolerances for the final assembly of the pivot. The wear of the manufacturing tools is reduced, thus optimizing manufacturing conditions. DESCRIPTION OF DRAWING(S) - The drawing shows an exploded perspective view of a pivot for a blade of a propeller. Fulcrum pin (Z) Weight (32) Arms (34a, 34b) Rotary support (36) Housing (38)
1235 | NOVELTY - The assembly has a crossing axle system comprising a main external axle (11), where a secondary axle (12) is assembled inside the main axle. A key (13) is mounted through a blind end (12b, 11b) of the axles. A lag bolt (14) is assembled inside the secondary axle. A locking assembly is mounted around the main axle and secondary axle at free ends (1a, 11a) of the axles. The key (13) is in rectangular form, and length of the key is greater than circumference of a principal axis. USE - Connection assembly for an engine pylon under an aerofoil of an aircraft (claimed). ADVANTAGE - The locking assembly is mounted around the main axle and secondary axle at the free ends of the system, so as to ensure blocking of the key in the system, thus achieving large majority operations of installation of the system and achieving sufficient passage of operator's hand at an end opposed by simply reducing space to make slip of the key, and hence allowing ease of assembly of the system. DETAILED DESCRIPTION - An INDEPENDENT CLAIM is also included for a method for installation of a connection assembly. DESCRIPTION OF DRAWING(S) - The drawing shows a side sectional view of a crossing axle system. Free end of main external axle (1a) Free end of secondary axle (11a) Blind end of main external axle (11b) Main external axle (11) Secondary axle (12) Blind end of secondary axle (12b) Key (13) Lag bolt (14)
1236 | NOVELTY - The method involves plastically deforming the first to-be-joined material (10) crimped on a rivet (1). The rivet is accumulated. The to-be-joined materials (10,20) are closed and fastened to form the lap joint. The proximal region of the axial portion is extended towards the outer edge direction from an axial center. The front-end tip and second to-be-joined material of the axial portion is welded by supplying electricity to the second to-be-joined material and the rivet. The head of the rivet is pressurized with an electrode. USE - Method for manufacturing dissimilar joint housing (claimed) used in motor vehicle such as boat, ship and aircraft and rail vehicle. ADVANTAGE - The different material joint strength is effectively improved. DESCRIPTION OF DRAWING(S) - The drawing shows a sectional view of the dissimilar joint housing. (Drawing includes non-English language text) Rivet (1) To-be-joined materials (10,20) Clearance gap portion (11) Annular groove (31) Dissimilar joint housing (100)
1237 | NOVELTY - The utility model claims an aircraft mechanical test device, relating to the technical field of test device. The utility model comprises a bottom frame and a diameter adjusting ring; the inner wall of the bottom frame is fixedly connected with a supporting frame; the surface of the supporting frame is provided with a group of sliding grooves distributed in a circumferential array; the inner wall of a group of sliding grooves is fixedly connected with a limiting guide rod; the inner wall of a group of sliding grooves is slidingly connected with a movable seat; the inner walls of a group of moving seats are in sliding connection with the limiting guide rods at the corresponding positions; the bottom surfaces of a group of moving seats are hinged with connecting rods; the other end of a group of connecting rods is hinged with the diameter adjusting ring. The utility model through the bearing seat, the design of the pressure sensor and the sample mechanism, the device can quickly measure the bearing force under different rotating speed of the multi-rotor small aircraft in an automatic manner; the durability of different rotating speed; the service life of multiple rotating speed and so on multiple mechanical properties, the mechanical test performance is satisfied, then effectively improving the practicability of the device.
1238 | NOVELTY - The rivet (1) has a rivet body (2) comprising a shaft (3) with a peripheral surface and a setting head (4). The shaft is enclosed by a casing (7) made from electrically non-conductive plastic i.e. carbon-fiber reinforced plastic. The casing is closed on a side turned away from the head. The casing is arranged on the body, and comprises a rod on a radial inner side, where the rod comprises axially-running components. A free area is formed between the casing and the peripheral surface adjacent to the rod in a circumferential direction, where the casing is designed as a moisture seal. USE - Blind rivet for automotive engineering, boat building and aircraft construction. ADVANTAGE - The shaft is enclosed by the casing made from electrically non-conductive plastic i.e. carbon-fiber reinforced plastic, thus preventing the penetration of the moisture between the casing and the rivet body. The casing is handled in a simple manner. DESCRIPTION OF DRAWING(S) - The drawing shows a sectional view of a blind rivet with a casing. Blind rivet (1) Rivet body (2) Shaft (3) Setting head (4) Casing (7)
1239 | NOVELTY - The battery module (1) has a first side (101) and a second side (102) is opposite to each other regarding the plane (103) of the circuit carrier (100). The carrier openings are provided for receiving the positive contact (11) of the respective cell (10, 20, 30) of the multiplicity of battery cells. The first wiring unit (151-153) comprises a flexible, electrically conductive wire, and connecting unit (161-163), which provide a soldered, welded or glued mechanical connection. The positive contact of the respective cell is accessed using the respective carrier opening and connected with the respective first pad area (121) by the respective first wiring unit, and the negative cup contact point (18) of the respective cell is connected with the respective second pad area by the respective connecting unit. USE - Battery module for use in aircraft. ADVANTAGE - The module saves weight of a reliable battery module and to provide a simple assembly of components of a reliable battery module. The simple assembly of cells is achieved by using a circuit carrier, which enables a reliable and durable mechanical and electrical connection of portion. The battery module gets simple and lightweight and mechanical stress during the operation for instance at an aircraft is reduced since the cells are connected by only one side of a cell. DESCRIPTION OF DRAWING(S) - The drawing shows a schematic view of battery module. Battery module (1) Respective cell (10,20,30) Positive contact (11) Negative cup contact point (18) First side (101) Second side (102) Plane (103) First pad area (121)
1240 | NOVELTY - Manufacture of aluminum alloy rivet wire involves adding a raw material comprising a pure zinc ingot, a pure magnesium ingot, an electrolytic copper, an aluminum-zirconium master alloy, an aluminum-vanadium master alloy and a high-purity magnesium ingot into a melting furnace, melting, purging argon, refining, heating, casting, cooling, obtaining cast rod, adding the cast rod to an annealing furnace, homogenizing, annealing, cooling, cutting, heating, extruding, obtaining wire having diameter of 10-12 mm, cold-drawing, performing solution treatment, and aging. USE - Manufacture of aluminum alloy rivet wire for aircraft application. ADVANTAGE - The method enables manufacture of aluminum alloy rivet wire having high tensile strength of 580 MPa or more, elongation at break of 6% or more, and shear strength of 320 MPa or more. DETAILED DESCRIPTION - Manufacture of aluminum alloy rivet wire involves adding a raw material comprising a pure zinc ingot, a pure magnesium ingot, an electrolytic copper, an aluminum-zirconium master alloy, an aluminum-vanadium master alloy and a high-purity magnesium ingot into a melting furnace, melting at 720-740 degrees C for 6-8 hours, obtaining an aluminum alloy melt, adding the melt to a holding furnace, purging argon, refining at 720-740 degrees C for 5-15 minutes, and 720-730 degrees C for 10-20 minutes, respectively, heating resultant to 720-740 degrees C, casting at casting rate of 65-70 mm/minute, cooling to 20-30 degrees C, obtaining cast rod having diameter of 205-210 mm, adding the cast rod to an annealing furnace, homogenizing at 400-420 degrees C for 10-15 hours, annealing at 440-470 degrees C for 20-25 hours, air-cooling, cutting resultant to product having length of 650-700 mm, heating, extruding at 420-450 degrees C, obtaining wire having diameter of 10-12 mm, cold-drawing at strain rate of 10-20%, performing solution treatment, and aging. The raw material comprises 6.5-7.5 %mass zinc, 2.8-3.2 %mass magnesium, 1-1.2 %mass copper, 0.08-1.8 %mass zirconium, 0.05-0.15 %mass vanadium, 0.1 %mass or less manganese, 0.08 %mass or less silicon, 0.1 %mass or less iron, 0.1 %mass or less chromium, and remaining aluminum.
1241 | NOVELTY - The utility model is new type relates to aircraft carrier, warships elastic medicine base and soldier factory ship special for LED anti-explosion lamp, set with main body upper cover, main body, flame, glass cover, circuit aluminum substrate, cover and glass cover main body, the main body upper cover and the main body through bolt connecting, the flame from the gap between main body and main body upper cover make up, the main body and the main cover body through bolt connecting, the glass cover protecting network and main body cover through bolt connection, the main body upper part is set with radiating fin, bottom main body set with groove, in groove set with explosion-proof pad, the cable up to the projection main body internal through bolt fixing circuit aluminum substrate, aluminum base plate circuit through cable hole of main body bottom connected with the LED light source, the glass cover and the anti-explosion cushion bottom main body through the fastening bolt between main body and main body cover fastening connection, the internal of main body face cover external ring provided with flame-proof cavity. The new type utility and advantages reflect on the seal tight, the radiating character is good, the flame-proof performance is good.
1242 | NOVELTY - The utility model claims an external lock compression opening mould for wire drawing rivet, comprising a male die and a matched up and down direction of the male die, the male die comprises a bottom plate and four folded and then can realize the rivet pressing block of the compression opening. the bottom plate is fixedly provided with two opposite baffle, two pressing block seat left and right oppositely arranged is set between two baffle plates, two pressing block seat are connected with the soleplate, two block bases are connected through a return spring; two opposite sides of the two pressing seat surface are provided with a mounting cavity; each mounting cavity are provided with two press blocks are set oppositely up and down, and small mounting clearance exists between two pressure blocks; the bottom wall of each of the mounting cavity is provided with a mounting hole for mounting the adjusting spring; one end of the adjusting spring is connected with the bottom wall of the mounting cavity, the other end is connected with two pressing spring are propped. The utility model has simple structure, smart design, convenient and safe operation.
1243 | NOVELTY - The working trolley (10) has a trolley main portion (11). A lifting platform (13) is provided in the trolley main portion. The lifting and lowering apparatus (14) raises and lower the lifting platform with respect to the trolley main portion. The multiaxial-joint arm (15) mounts a front-end portion with a tool. The tool operation sensor detects the specific operation by which tool is preset. The control apparatus controls the lifting and lowering apparatus based on the detection result of tool operation sensor. The dead weight compensating device has direction in multiaxial-joint arm and reduces the weight of compensated tool is compensated. USE - Working trolley for fixing two plate structures with rivets in process of assembling panel of aircraft. ADVANTAGE - The improvement of workability is achieved. The safety at the time of the operation by use of the tool can be improved at the time of the raising and lowering of the lifting platform at the time of working of the trolley main portion. DETAILED DESCRIPTION - INDEPENDENT CLAIMS are included for the following: (1) a control apparatus of working trolley; and (2) a control method of working trolley. DESCRIPTION OF DRAWING(S) - The drawing shows a perspective view of the working trolley. Working trolley (10) Trolley main portion (11) Lifting platform (13) Lifting and lowering apparatus (14) Multiaxial-joint arm (15)
1244 | NOVELTY - The primary and secondary portions are separated by flexible conduit (16). The primary portion is provided with cylindrical bore into which piston is installed for axially slideable engagement with bore. The secondary portion is provided with high-pressure and lower pressure pistons. Diameter of low-pressure piston is set larger than diameter of high-pressure piston. Low-pressure piston is actuated by gas contained within secondary portion. High-pressure piston is used for compressing the fluid within conduit. Controlling unit is used for modulating the low-pressure piston. USE - Hydropneumatic riveter for use during assembling of amateur built aircraft kit. ADVANTAGE - The size and weight of hydropnuematic riveter system can be reduced. The riveter system provides for greater versatility by permitting the operator to connect different rivet forming heads to the pressure intensifier portion, through a single flexible conduit with fluid-tight quick disconnect fittings. The reliability and durability of riveter can be improved. The riveter with constant actuation force can be achieved. The manufacturing cost of the riveter can be reduced. The need for the operator to purchase several force generation components to power several rivet forming portions is eliminated so that the expense of force generation components can be saved. The burden of operator can be reduced. DESCRIPTION OF DRAWING(S) - The drawing shows a perspective view of the riveter. Riveter (10) Pressure intensifier (14) Flexible conduit (16) Foot pedal (60) Air supply tube (96)
1245 | NOVELTY - The blind fastener (100) has a third inner surface (116) tapers at an angle in a range of greater than 0 degrees to 6 degrees relative to a longitudinal axis of the blind fastener. A diameter of the sleeve cavity (110) decreases along a length of the sleeve (102) in an axial direction towards the second sleeve end (106). An inner diameter of the second inner surface (114) is less than an inner diameter of the first inner surface (112) and less than a major diameter of the threads (126) of the shank (122). The second inner surface is substantially tubular. The second inner surface comprises a threaded region and a substantially smooth region. The threaded region is intermediate the substantially smooth region and the first sleeve end (104). USE - Fluid tight blind fastener e.g. blind rivets or blind bolts for fastening large fluid tight structures such as aircraft fuselages and storage tanks. ADVANTAGE - The fastener imparts a desired clamping force, is fluid tight after installation, and is cost-effective to manufacture. DETAILED DESCRIPTION - An INDEPENDENT CLAIM is included for a method for fastening. DESCRIPTION OF DRAWING(S) - The drawing shows a partial cross-sectional elevational view of a blind fastener. Blind fastener (100) Sleeve (102) Sleeve ends (104,106) Sleeve cavity (110) Inner surfaces (112,114,116) Shank (122) Threads (126)
1246 | NOVELTY - The method involves pre-treating a damaged area (2) by mechanical removal of material e.g. reinforcing fibres, in certain areas. A fibre optic (3) i.e. glass fibre, is disclosed in an edge area (6) of the damaged area by a chemical etching process, a plasma etching process, a burner and a laser beam. A bridging fibre optic (18) is spliced for restoring an optical connection. The bridging fibre optics is glued in and/or on top of a repair patch (20). A composite fibre component (1) is formed with a carbon fibre reinforced epoxy resin. USE - Method for repairing a damaged area of a composite fibre component of an aircraft. ADVANTAGE - The method inserts the repair patch into removed area of composite fibre component, thus achieving maximum mechanical loading capacity and a smooth and flat surface as possible. The method allows a contact body to be pressed against the composite fibre component with sufficient contact force at all times, thus preventing escape of sulphuric acid. The composite fibre component reduces weight of an aircraft. DETAILED DESCRIPTION - An INDEPENDENT CLAIM is also included for a device for disclosing a fibre optic integrated in a composite fibre component. DESCRIPTION OF DRAWING(S) - The drawing shows enlarged sectional view illustrating a composite fibre component after mechanical removal of damaged area, with a repair stick for removing a resin matrix of the composite component in area of a fibre optic by chemical etching. Composite fibre component (1) Damaged area (2) Fibre optic (3) Edge area (6) Bridging fibre optic (18) Repair patch (20)
1247 | NOVELTY - The system has a connection unit connected between a span wise beam (1010) and a fitting (1003) and including an eccentric body (1013) housed in a bore of the span wise beam. The eccentric body is fixed rotatively around a primary axis with a trunnion fixed to the fitting. An axis is eccentric with respect to the primary axis of rotation. The trunnion is mounted on the eccentric body using a bearing. USE - Used in an aircraft (claimed). ADVANTAGE - The system ensures resumption of mechanical stress transmitted between an engine and an aircraft structure in case of breakage of the parts e.g. fitting and span wise beam, in the aircraft. The suspension system is constituted of parts that are simple and inexpensive. DESCRIPTION OF DRAWING(S) - The drawing shows a perspective view of an aircraft engine suspension system. Fitting (1003) Span wise beam (1010) Eccentric body (1013) Yoke joint `(Drawing contains non-English language text)` (1023)
1248 | NOVELTY - Invention relates to aviation, namely to aircraft chassis gear. Walking-type chassis contains lifter and consists of shock-absorber hinge-connected to the aircraft framework. The shock-absorber is hinge-connected with brace coupled with carrier that actuates upper brace bearing hooking on a wing when the main landing gear is released. The carrier is provided with a tail, which is hinge-connected with a traction having hinged connection with framework. The brace is controlled by the lifter through the lever, which is hinge connected to the framework. Lifter and carrier are also in hinged connection with the lever. The lifter contains inner mechanical lock and is in hinge connection with the lever. One arm of the lever is hinge-fixed on lever framework, while the other arm is hinge connected with locking cylinder of emergency release of gear. The lock is represented with two jaws having grooves and latch, which are perpendicular to the released brace axis. Bushings of square external circuit are mounted on operating pins of the upper brace unit. Flat surfaces of bushings interact with hook grooves when main landing gear is released. USE - Mechanics. ADVANTAGE - Improved reliability and simplified design of main landing gear of aircraft chassis. 4 dwg
1249 | NOVELTY - The apparatus (1) has a clamp (31) that grips the mandrel of a blind rivet. First transmission (51) transfers the rotary motion of motor (3) to clamp. Second transmission (52) converts rotary motion of motor to linear motion of clamp, and retracts the clamp to pull on the mandrel. A transmission control apparatus comprising variable-influence brake (58) or clutch (22), selectively adjusts the degree of engagement of one of transmissions. USE - Blind riveting apparatus used for manufacturing product such as vehicle (all claimed) such as motorcycle, car, van, lorry or aircraft. ADVANTAGE - The apparatus can provide single motor for producing both rotary motion of rivet and linear motion of clamp, so that the maintenance cost of apparatus can be reduced, and less weight of apparatus can be achieved. The service life of apparatus can be prolonged. DETAILED DESCRIPTION - INDEPENDENT CLAIMS are included for the following: (1) a blind riveting method; and (2) a method for manufacturing product. DESCRIPTION OF DRAWING(S) - The drawing shows a sectional view of the blind riveting apparatus. Blind riveting apparatus (1) Motor (3) Clutch (22) Clamp (31) Transmissions (51,52) Variable-influence brake (58)
1250 | (CN206318039-U) NOVELTY - A portable aircraft hydraulic system fault detector, comprising a portable pulsating pressure and patch pressure sensor device, a portable pulsating pressure examination apparatus comprises a clamp-shaped first clamp wall and the second pliers-shaped clamp wall, first patch pressure sensor; the first semicircular pressing block, a butterfly nut and a butterfly bolt, a first clamp wall and the second pliers-shaped clamp wall through butterfly nut and a butterfly bolt is set with the airplane detected hydraulic conduit; the lead of the first patch pressure sensor connection through the first lead hole and portable pulsating pressure. the portable aircraft hydraulic system fault detector is simple in structure, convenient to carry, for fault location analysis can be anywhere and does not need to dismount the aircraft hydraulic system functional component attachment, with quick location of aircraft hydraulic system failure, and saves a lot of manpower and material resources and improves the working efficiency. DESCRIPTION OF DRAWING(S) - The drawing shows a side perspective view of a portable aircraft hydraulic system fault detecting device. Portable pulsating pressure tester (1) Measured hydraulic pipe (2) Patch pressure sensor device (3)
1251 | NOVELTY - The rivet comprises a nail rod orderly provided with a nail head, a locking groove, a neck-breaking groove and a straight grain section. The straight grain section is provided with a resistance gasket. A nail sleeve is arranged between the resistance gasket and the nail head. A lock ring is arranged between the nail sleeve and the locking groove. The nail head is provided with a screw thread. The screw thread is connected with the screw thread. The screw thread is connected with the nail sleeve. The resistance washer and the straight-grained section adopt an interference fit. The nail rod is a stepped shaft. USE - Drum-type self-locking self-plugging rivet for an aircraft and a vehicle. ADVANTAGE - The rivet is simple in structure, and has low manufacturing cost, high riveting stability, high reliability, high safety performance and high riveting assembly efficiency, and avoids pressure deformation to realize local reinforcement of the nail sleeve. DESCRIPTION OF DRAWING(S) - The drawing shows a schematic view of a bulge-type self-locking blind rivet.
1252 | NOVELTY - The structure has an adjusting sheet main body whose surface is integrally connected with a connecting piece. The connecting piece is provided with a non-solid structure. A top portion of the connecting piece that is formed with a through-type bolt hole. A side of an upper portion of a side of the adjusting sheet body is fixedly connected with with a screw thread pipe. USE - Nozzle adjusting sheet structure for aircraft. ADVANTAGE - The connecting piece is divided into two transverse plates and two longitudinal plates connected end to end and form a rectangular structure, so as to form a hollow structure in the middle, which can effectively reduce the weight at the same time of ensuring the connection rigidity. The top of the connecting portion is provided with a through-type bolt hole to ensure stable connection with the driving system. The connecting unit is designed as a non-solid structure to improve the rigidity of the adjusting sheet, reducing the weight of connecting unit and adjusting sheet to effectively improve the performance of the vector nozzle. DESCRIPTION OF DRAWING(S) - The drawing shows a schematic view of a nozzle adjusting sheet structure. Adjusting sheet main body (1) Connecting piece (2) Pin hole (3) Threaded pipe (4) Through hole (5)
1253 | NOVELTY - The utility model claims a remote control aircraft connection structure, including machine feet, foot bolt, the first buckle, preserved, fixed block, heat abstractor hole, a motor sleeve, lower shell, a locating column, a motor, a locating sleeve, the second buckle, screw hole column and bolt, the bolt after the machine leg foot part the middle part, two fixing block on the chassis front symmetrical distribution, the upper fixing block provided with bolt hole, the motor set in lower shell is set with the upper end, the motor installed in the motor inner sleeve, locating the lower shell and fixedly connected, the locating sleeve is set with terminal on the following motor sleeve, screw hole column set on the lower shell of the the assembly structure is simple, suitable, saves cost, heat abstractor performance is better, sleeve structure and screw structure matched and can satisfy special requirement shape (slit shape), lengthways screw, vertical, sleeve, up and down fastening structure would not result in shaking, increase of stability, meet requirement of user to the favourite remote control series.
1254 | NOVELTY - The method involves providing middle of the rack (1) with a connection seat. A threaded connection hole is provided at the center of the lower end of the connection seat. The left and right sides of the connecting portion are connected with the fixed platform through bolts. One end of the connecting screw is installed in the fixing screw hole I. Both ends of the damping spring are respectively fixed on the wedge block I and II. The rotation of the propeller (6) is driven by the rotation of the rotary motor, so that the propeller generates the lift force to drive the flight of the aircraft. USE - Aircraft working method for moving aircraft in direction of three degrees of freedom. ADVANTAGE - The method adopts a detachable combined structure as a whole, which is convenient and quick to assemble and carry. The method has the effect of double shock absorption, high shock absorption effect, high stability of take-off and landing, and high safety performance. DESCRIPTION OF DRAWING(S) - The drawing shows a schematic perspective view of an aircraft working method for moving in direction of three degrees of freedom. Rack (1) Damping device (2) Landing gear (3) Battery box (4) Propeller (6)
1255 | NOVELTY - The system has a set of targets (1.9) connected to a mechanical system i.e. aircraft engine (1.1), and an inspection device (1.4) equipped with a screen (1.11) and a camera (1.5) for real-time display of a video stream of the mechanical system. A second set of targets (1.3) is connected to the device, and a set of sensors (1.10) allows the location of the targets. A tracking device (1.6) is connected to the sensors and equipped with unit to locate a position of the mechanical system and camera of the inspection device from position information of the targets. The inspection device has a connection device to connect the devices, a three dimensional model of the mechanical system and an increased reality engine for displaying a portion of the model part from the position of the mechanical system and of the camera transmitted by the tracking device and capture parameters of the camera (1.5). USE - System for inspection of a mechanical system i.e. aircraft engine. ADVANTAGE - The increased reality engine allows the operator to visualize the real image of the mechanical system subjected to the inspection as well as the three-dimensional representation of the part to be inspected in the real image at any time. The inspection device controls the smooth running of the inspection of the system by guiding the operator and presenting him the parts and the associated checkpoint list, so that the identification of parts and positioning of the parts within the mechanical system are presented to minimize a risk of misidentification of the parts. DETAILED DESCRIPTION - INDEPENDENT CLAIMS are also included for the following: (1) an inspection method of mechanical system (2) a computer program including instructions adapted to implementation of inspection method of mechanical system (3) an information storage medium readable by computer or microprocessor including program code instructions to execute an inspection method of mechanical system. DESCRIPTION OF DRAWING(S) - The drawing shows a schematic view of an inspection system of mechanical system. Aircraft engine (1.1) Targets (1.3, 1.9) Inspection device (1.4) Camera (1.5) Tracking device (1.6) Sensors (1.10) Screen (1.11)
1256 | NOVELTY - The lever connection unit (80) has a guide vane (10) that is provided with a vane shaft (12) extended along a vertical axis (H). A lever (52) is integrally formed at a radially outer end of the vane shank partially coaxially enclosing a hollow cylindrical clamping sleeve (50). The vane shank and the clamping sleeve are coupled through a longitudinally positive-fit connection (98) or a front end-face positive connection. The vane shank is clamped with the clamping sleeve along the vertical axis by using a fastening element such as a threaded nut (82). USE - Lever connection unit for connecting guide vane with lever of guide vane of turbomachine (claimed) e.g. aircraft engine. ADVANTAGE - The lever connection is capable of connecting guide vane of turbomachine for producing a rotationally fixed connection between the guide vane and the lever. The turbo machine is provided with inventive lever connections. The risk of locally increased mechanical stresses is reduced, and the more uniform load distribution is achieved. The particularly large contact surface between the clamping sleeve and the housing of the turbomachine is provided, thus the robust and durable storage results are achieved. The tolerance compensation is realized by the bushing. The mechanically reliable and releasable connection between the vane shank and the clamping sleeve is realized. The occurrence of local mechanical stresses within the vane is largely avoided. The clear angular position between the vane shank and the clamping sleeve to facilitate the assembly of the lever connection is provided. The nut is secured against unintentional release in addition to the preferably self-locking threaded nut. The decoupling of the force flows is provided, and the risk of the formation of local mechanical voltage peaks is avoided. The separation of the acting force and moment flows is realized by a clamping sleeve, such that the vane shank is acted upon primarily only with tensile forces and the clamping sleeve primarily with bending or torsional moments. The local mechanical load peaks are reduced. The lever connection is permanently backlash-free and redundantly secured against uncontrolled loosening. DESCRIPTION OF DRAWING(S) - The drawing shows a sectional view of the assembled connection lever of the lever connection unit. Guide vane (10) Vane shaft (12) Cylindrical clamping sleeve (50) Lever (52) Lever connection unit (80) Threaded nut (82) Positive-fit connection (98) Vertical axis (H)
1257 | NOVELTY - The tool (8) has a plate (1a) comprising three passing holes (2b) at one end and a chimney (3) used as a drill guide at other end. Another plate (1b) has three studs (2a) at one end and a positioning rivet or stub (4) at the other end. The passing holes of the former plate coincide with the studs of the latter plate and the chimney of the former plate coincides with the rivet or stub of the latter plate when the two plates are superimposed, where the tool has a spoon shape. USE - Drill-and-hole detector tool for interchanging an actuator fitting of a ramp for a main landing gear of an aircraft e.g. Airbus A320, and for in-situ repair of a fuselage of the aircraft (all claimed). Can also be used in heavy metal industry, automobile industry and railway industry. ADVANTAGE - The tool is easy to handle, and manufactured and assembled in a cost effective manner, minimizes human error factor, provides greater versatility, and avoids additional repairs. The tool copy drill holes that are inaccessible via one of sides of the holes and blind drill holes, avoids possibility of providing an erroneous hole, and avoids laborious operations. DETAILED DESCRIPTION - An INDEPENDENT CLAIM is also included for a method for utilization of the drill-and-hole detector tool for interchanging an actuator fitting of a ramp for a main landing gear of an aircraft and for in-situ repair of a fuselage of the aircraft. DESCRIPTION OF DRAWING(S) - The drawing shows a perspective view of an assembly of a drill-and-hole detector tool. Plates (1a, 1b) Studs (2a) Passing holes (2b) Chimney (3) Positioning rivet or stub (4) Drill-and-hole detector tool (8)
1258 | NOVELTY - The covering structural element (1) made of metal has a fixing portion (11) fixed along a longitudinal border of the gap. A sliding portion (13) is provided along the edge of the strip-shaped portion and opposite to the fixing portion. A connection portion (14) is formed for connecting the sliding and fixing portions. The structural element is tapered at the transition from fixing portion to connection portion and from sliding portion to connection portion and is formed with a smooth surface (12) on the side intended to face away from the gap. USE - Covering structural element used for closing elongate gap provided on aerodynamic surface of aircraft. ADVANTAGE - The structural element is able to comply both with the mechanical-structural requirements linked to the containment of the flight loads and to the aerodynamic characteristics, and those determined by low radar detecting ability. The possible different types of surface discontinuities of the aircraft due to the presence of steps, slits, and more generally installation gaps can be avoided or minimized. DESCRIPTION OF DRAWING(S) - The drawing shows a perspective sectional view of the structural element in installed condition. Covering structural element (1) Fixing portion (11) Smooth surface (12) Sliding portion (13) Connection portion (14)
1259 | NOVELTY - The equipment (102) has two sliders (116) attached directly to a motherboard (108), where the sliders support a daughterboard. Mechanical connecting parts and upper and lower fixation units (128A, 128B) provide connection between the motherboard and one of a backplane board (112), an avionic connector (124) e.g. Aeronautical Radio, Incorporated (ARINC) connector (RTM: multi-contact connector), and a rear face (106) of the equipment, where the backplane board is connected to the avionic connector. USE - Avionics equipment for an on-board computer of a large dimension aircraft. ADVANTAGE - The mechanical connecting parts and the upper and lower fixation units provide connection between the motherboard and one of the backplane board, the avionic connector and the rear face of the equipment, thus limiting the relative movement between the daughterboard and the motherboard in an easy and inexpensive manner, and limiting the deformation of the rear part of the equipment, in a simple and cost effective manner, and hence avoiding the wear risk such as fretting corrosion, in the equipment. DESCRIPTION OF DRAWING(S) - The drawing shows a sectional view of an avionics equipment. Avionics equipment (102) Rear face (106) Motherboard (108) Backplane board (112) Sliders (116) Avionic connector (124) Upper and lower fixation units (128A, 128B)
1260 | NOVELTY - The utility model claims a locating and clamping device for aircraft assembly fixture, comprising pneumatic locating device, a pneumatic motor, a locating pin shaft base, the supporting stiffened plate, a bottom plate and a locating pin, the side surface of the soleplate is provided with a first circular blind hole. the first circular blind hole is welded in the connection with first hydraulic telescopic rod horizontally arranged, the first side face of the hydraulic telescopic rod and an expansion board welded joint, welded joint with a metal block and a vertically arranged second hydraulic telescopic rod on the top surface of the extension plate, the outer side of the second hydraulic telescopic rod and the arc metal support welding connection. the side of the metal block is provided with a second circular blind holes, the supporting stiffened plate through second thread through hole is connected with the screw thread; the bolt is sleeved with the metal spring, the end of the bolt through the second circular blind hole is embedded with the metal block joint. The utility model can improve the shortage of the existing technology, ensures the device configuration and working stability.
1261 | NOVELTY - The utility model claims a pry bar type flywheel separating tool for DA42NG aircraft, wherein comprising a T-shaped head substrate and a lengthened rod; the lengthened rod is vertically welded on the T-shaped head base plate to form a whole; the T-shaped head substrate comprises an arc-shaped top and a semicircular bottom; the arc-shaped top is protruded outwards, for attaching the inner side of the outer edge of the hub mounting seat; The semicircular bottom semicircle is concave inwards for stopping the rivet of the mounting seat. After using the utility model, it is convenient and fast; it saves the working time and improves the maintenance efficiency; it can avoid the damage of the machine piece to the utmost extent and reduce the material cost; when separating the hub disc from the mounting seat, it is not necessary to select one side of the elliptic locating pin hole with relatively small friction force between the hole/pin to be firstly separated; only considering the correct separation order to perform the operation; effectively reducing the deformation of the circular pin hole position hub mounting seat; the position locating pin of the round pin hole is pulled out from the hub mounting seat.
1262 | NOVELTY - The device has a foundation lock seat (1) formed with multiple fixing screw thread holes that are fixed with a fixing screw (5). The fixing screw fixes the foundation lock seat on a slide rail that is fixed on an aircraft floor. The lock seat is horizontally arranged on a fixed chair seat in a chair seat connection hole. The foundation lock seat is fixed with a fixed block sliding groove that is equipped with a sliding fixing block (4). An adjusting bolt (2) is fixed with the sliding block that is fixed in a slide rail groove. The sliding fixing block realizes connection between the lock seat and the slide rail. USE - Aviation seat leg locking device. ADVANTAGE - The device can realize swinging angle to eliminate floor distortion and stress so as to adaptively avoid potential safety hazard. DESCRIPTION OF DRAWING(S) - The drawing shows an exploded perspective view of an aviation seat leg locking device. Foundation lock seat (1) Adjusting bolt (2) Spring (3) Sliding fixing block (4) Fixing screw (5)
1263 | NOVELTY - The fitting has a washer (4) separated from an O-ring (5) that is integrated with a back-up ring (6) to seal a hydraulic pressure portion. A banjo is locked onto a banjo body (2) by using a banjo bolt (1) and a nut (3), where the fitting is operable with operating pressure of 280 Bar, and adapted to be integrated with ISO 7320 ports on aircrafts at Hindustan aeronautics limited corporations based on aircraft radio operator certificate. A 90 degrees fluid connection structure is formed with smaller size as compared to an assembly of an adaptor and a regular elbow fitting. USE - Banjo fitting for use with ISO 7320 standard hydraulic ports in a hydraulic system for an aircraft i.e. military aircraft. ADVANTAGE - The Banjo can be rotated to convenient orientation degree and locked onto the body with the nut. The fitting is smaller in size with the use of the 90 degrees fluid connection structure so as to avoid space restriction with respect to physical specifications. DESCRIPTION OF DRAWING(S) - The drawing shows a cross-sectional view of a banjo fitting. Banjo bolt (1) Banjo body (2) Nut (3) Washer (4) O-rings (5, 7) Back-up ring (6)
1264 | NOVELTY - Wrought aluminum alloy product comprises a composition of copper-corrosion (2.6-3.7 wt.%), magnesium-corrosion (1.5-2.6 wt.%), manganese (0.2-0.5 wt.%), zirconium ( less than or equal to 0.16), titanium (0.01-0.15), chromium ( less than or equal to 0.25), silicon ( less than or equal to 0.2), iron ( less than or equal to 0.2), other elements (less than 0.05), and aluminum (balance). USE - The wrought aluminum alloy product is useful as a sheet or a profile having a non-recrystallized granular structure, as a wire or a bar having a recrystallized granular structure, as a fastening part such as a screw, a bolt or a rivet designed to be used in an engine for an automobile and as a part of nacelle and/or attachment masts of aircraft, aircraft wing leading edges or fuselage of a supersonic aircraft (all claimed). ADVANTAGE - The wrought aluminum alloy product has good mechanical properties such as stability at high temperature. DETAILED DESCRIPTION - Wrought aluminum alloy product comprises a composition of copper-corrosion (2.6-3.7 wt.%), magnesium-corrrosion (1.5-2.6 wt.%), manganese (0.2-0.5 wt.%), zirconium ( less than or equal to 0.16), titanium (0.01-0.15), chromium ( less than or equal to 0.25), silicon ( less than or equal to 0.2), iron ( less than or equal to 0.2), other elements (less than 0.05), and aluminum (balance), where the copper-corrosion is greater than -0.9 and 4.3 of magnesium-corrosion and the copper-corrosion is less than -0.9 and 5 of magnesium-corrosion, the copper-corrosion is equal to -0.74 of copper, -0.2 of manganese and -2.28 of iron, and the magnesium-corrosion is equal to -1.73 of magnesium, -0.05 of silicon for greater than or equal to 0.05 of silicon, and the magnesium-corrosion is equal to magnesium for silicon of less than 0.05. An INDEPENDENT CLAIM is included for manufacturing the wrought product, comprising preparing a molten metal bath to obtain the aluminum alloy, casting the aluminum alloy to form a product that is optionally in a form of a rolling slab, extrusion billet, bar and/or wire stock, optionally homogenizing the product to reach a temperature of 450-520 degrees C before solution heat-treatment, forming the product into a wrought product, solution heat-treating the wrought product by heat treatment at a temperature of 490-520 degrees C, preferably 500-510 degrees C for 15 minutes to 8 hours, followed by quenching, optionally cold forming the wrought product that is solution heat treated and quenched and performing artificial aging process in which the obtained wrought product reaches a temperature of 160-210 degrees C, preferably 175-195 degrees C for 5-100 (preferably 10-50) hours.
1265 | NOVELTY - The touch key (110) has a button. A mechanical switch is configured to be actuated when the button (120) is pressed. The actuation of the mechanical switch is sending a switch signal to the aircraft avionics system. A sensor (122) is configured to detect when the button is being touched independent of whether the button is being pressed and the sensor sending a touch signal indicating that the button is being touched to the aircraft avionics system. The sensor comprises sensor circuitry is configured to generate the touch signal in response to the button having been touched. USE - Touch key of interface for aircraft avionics system (claimed) such as aircraft communication addressing and reporting system (ACARS), controller-pilot data link communication (CPDLC) system, aeronautical telecommunication network (ATN) system, FANS. ADVANTAGE - The human-machine interface, reduces the chances of error, and creates a potential for additional capabilities. The conductive pushbutton cap provides an electrical connection with the user. DETAILED DESCRIPTION - INDEPENDENT CLAIMS are included for the following: (1) an interface for an aircraft avionics system; and (2) a method for performing by an aircraft avionics system connected to an interface. DESCRIPTION OF DRAWING(S) - The drawing shows a block diagram of a block diagram of a touch key. Human machine interface (100) Tactile touch key (110) Button (120) Touch sensor (122) User (124)
1266 | NOVELTY - The transmission (T) has a first rotary element (5) connected to a drive unit to define a mechanical power input unit, and rotatable about an axis (X). A fixed guide (9) is provided to form a portion of a containment structure (1). A second rotary element (10) is rotatable about the axis, and defines a power output unit. A connecting element (2) is coupled to the first rotary element by a first threaded connection (3,8) provided in the form of a lead nut and screw or recirculating ball or roller connection. The connecting element is also coupled with either the fixed guide or second rotary element by a second threaded connection (4,14) in the form of a lead nut and screw or recirculating ball or roller connection, and with the other of either the fixed guide or second rotary element by a linear guide parallel to the axis. The first and second threaded connections have different pitches to vary the angular speed between the connecting element and first rotary element. USE - Rotary mechanical transmission for use in a rotary actuator (claimed). Can be used in the aeronautical field, particularly in controlling the surfaces of an aircraft such as doors or flap. ADVANTAGE - Provides a rotary mechanical transmission which reduces the number of components present in the transmission system, while guaranteeing the possibility of implementing high or multiplication reduction ratios. Ensures that the mechanical transmission is compact, light, efficient and versatile. Ensures that the mechanical transmission does not have sliding elements, does not have high wear mechanisms, and does not have large dimensions and weights. Ensures that the mechanical transmission is excellent for applications on aircraft, is less complex than traditional transmissions, and has better mechanical efficiency especially at low temperatures. Requires smaller number of components, making the entire transmission more reliable. Ensures that the mechanical transmission has smaller backlash and greater rigidity since there are no chains and gear wheels. Guarantees greater service life of the mechanical transmission due to absence of sliding friction. DETAILED DESCRIPTION - INDEPENDENT CLAIMS are also included for the following: (1) a rotary actuator including the mechanical transmission; and (2) the use of the rotary actuator. DESCRIPTION OF DRAWING(S) - The drawing shows a cross-sectional view of the rotary mechanical transmission. Containment structure (1) Connecting element (2) First threaded connection (3,8) Second threaded connection (4,14) First rotary element (5) Fixed guide (9) Second rotary element (10) Transmission (T) Axis of rotation (X)
1267 | NOVELTY - This new utility model claims of a kind of one multi-aircraft and artificial flying animal and carrying structure, comprising mounting artificial flying animal in the lower end shaft, the artificial flying animal comprising one animal housing, in the animal housing mounted one crank rocker mechanism, the crank rocker mechanism comprises a crank, one end of the crank is set through one motor turn center, the motor turn center installed in one micro-motor, crank and back end installed on one hanging frame, back end of the micro-motor is set with one fixing block, lower end of the crank is set one crank shaft swing center, in the crank shaft swing center mounting two connecting rod, lower end of the stick are set one pin shaft hole. Man-made flying animal for hanging frame fixed in non human aircraft, flight animal, up and down, left and right, hovering equal of multi-shaft vehicle operation, but the floor view effect like flying animal , if applied to bird-expelling and equal, would generate very large and alkali camera function.
1268 | NOVELTY - The arrangement has a skin (11) with two sections and made of composite material. A coupling element (21) i.e. butt strap, is provided to couple the sections of the skin. An internal structural element (41) is supported on an internal surface of the coupling element. Composite material parts (27, 29) of the coupling element are formed in wedge shape. One of the parts points toward the skin. The other part points towards the internal structural element. Inclined faces of the parts overlap with each other. A slope of inclined faces is in specific range. USE - Circumferential joint arrangement for closed fuselage sections of an aircraft. Can also be used for non-closed fuselage sections of an aircraft. ADVANTAGE - The arrangement minimizes the number of parts in the joint and minimizes the total thickness of the joint area, thus reducing weight of the arrangement, and reduces assembling time. The arrangement ensures uniform distribution of the riveting, and greater effectiveness of the joint. The coupling element and the structural element have simple configuration. DESCRIPTION OF DRAWING(S) - The drawing shows a schematic cross-sectional view of a circumferential joint arrangement. Skin (11) Rivets (12) Coupling element (21) Composite material parts (27, 29) Internal structural element (41)
1269 | NOVELTY - At least one attachment element e.g. flexible conical head on shaft (150) is configured to be received in at least one mounting hole (113) of at least two mounting hole sets for securing a bracket (120) to at least one aircraft frame (110). USE - For aircraft structural arrangement. ADVANTAGE - Reduced cost and effort associated to the aircraft assembly. Minimize susceptibility of the composite web to fatigue cracks while drilling mounting holes. Can be easily installed without needing screw or rivet. DETAILED DESCRIPTION - DEPENDENT CLAIMS are also included for the following: (A) Aircraft structural arrangement; and (B) The aircraft manufacturing method. DESCRIPTION OF DRAWING(S) - The figure is the isometric view of the bracket attached to the frame unit. Aircraft frame (110) Mounting hole (113) Bracket (120) Flange clip (129) Conical head on shaft (150)
1270 | NOVELTY - The connection assembly (10) has connectors (40) that are provided with head portion (50) equipped with shafts (52) that reach via boreholes (58) in components (12,14). Counter-bearings (56) on end (54) of shaft are located away from head portion. The head portion and counter-bearing are rested against underlay device (70) that is received in guide groove (72) in component (12). The underlay device is slidable in direction away from the boreholes when exceeding threshold load, and energy absorption takes place along longitudinal center axis (74) of guide groove. USE - Energy-absorbing connection assembly for joining components such as cross beam and ring frame of torso cell structure of aircraft. ADVANTAGE - The connection assembly is enabled to provide largely weight-neutral connection of the components. The connection assembly is safely initiatable, and reliably provided with adequately reliable high energy absorption capacity for absorbing extreme mechanical loads during crash of aircraft. DESCRIPTION OF DRAWING(S) - The drawing shows an enlarged plan view showing the portion of connection assembly. Connection assembly (10) Components (12,14) Connectors (40) Head portion (50) Shaft (52) End of shaft (54) Counter-bearing (56) Borehole (58) Underlay device (70) Guide groove (72) Longitudinal center axis (74)
1271 | NOVELTY - The linkage (100) has a pair of parallel arcuate beams (106) interconnecting end units (104a, 104b) and defining a lateral space (108). A set of fingers (110) extends from a beam into the lateral space, and are arranged in adjacent pairs of fingers. A damping unit (112) is attached between the fingers of adjacent pair of fingers within the lateral space. The beam is shaped to cause a deflection in a predetermined direction under axial load. The beam is pinned to the end units. A cover (114) is placed around the beam, the fingers and the damping unit. The beam defines oppositely oriented arcs. USE - Damping mechanical linkage for use in an aerospace vehicle (claimed) i.e. aircraft. Can also be used in a mounting strut for a helicopter rotor system, gear box mounting components, drive train components, precision pivoting equipment and actuators of spacecraft, automobiles and lorries, trains, ships and industrial machinery. ADVANTAGE - The linkage allows a larger separation to allow greater volume of a damping material, which can improve vibration attenuation. The linkage dampens impact and vibration from aerodynamic forces acting on control surface so as to reduce wear on an actuator and a surrounding aircraft structure. The linkage allows pinned connections for the beams and the fingers to increase damping and reduce stiffness. DETAILED DESCRIPTION - The end units, beams and fingers are made of a material that is selected from the group consisting of steel, titanium, aluminum, alloys, fiberglass epoxy and carbon fiber composite. INDEPENDENT CLAIMS are also included for the following: (1) an aerospace vehicle (2) a method for manufacturing a damping structural unit. DESCRIPTION OF DRAWING(S) - The drawing shows a front view of a damping mechanical linkage including pinned connections of arched beams and transverse fingers. Damping mechanical linkage (100) End units (104a, 104b) Arcuate beam (106) Lateral space (108) Finger (110) Damping unit (112) Cover (114)
1272 | NOVELTY - The utility model claims a reducing amplitude structure of engine adjusting sheet, belonging to the technical field of cowling structure design in aircraft structure. The amplitude-reducing structure comprises a steel wire rope, a hoop plate, a joint; the hoop plate is connected with the adjusting sheet by the rivet; the joint is riveted with the adjusting sheet at the lowest end of the reducing amplitude structure; the steel wire rope passes through the hoop plate of each adjusting sheet to converge to the joint. The utility model has simple structure, convenient installation, large adjusting range of steel wire rope, strong applicability, which can effectively limit the vibration amplitude of the adjusting sheet and reduce the collision force.
1273 | NOVELTY - The device has a locating connecting component for connecting a locating bracket to a processing part. The locating bracket has a locating frame connected with a locating shaft through a bolt. A main joint hole is connected with a working support frame, and an adjustable clamp is connected to a connection frame. A locating pin is fixed with the bracket through a countersunk head bolt. A ratchet wheel is connected with a shaft through a spiral assistant. A machining shaft is set with a cutter groove aligned to a side surface. USE - Aircraft field maintenance refined boring hole processing device. ADVANTAGE - The device is detachable and convenient, and maintains the main lifting frame joint. DESCRIPTION OF DRAWING(S) - The drawing shows a top view of an aircraft field maintenance refined boring hole processing device.
1274 | NOVELTY - The aircraft door comprises an opening (5) that includes a door structure (17) to which an outer wall (18) is fixed. A support arm (6) of the leaf includes one end mounted to pivot on a door frame (4), and is movable between a closed position in which the leaf closes the door frame and an open position in which the leaf is released from the door frame. The support arm is connected to a support forearm by a first pivot connection about a first pivot axis. The support forearm is connected to the opening by a second pivot connection about a second pivot axis parallel to the first pivot axis. The support arm is connected to the door frame by two hinges (13,14) each including a pivot for rotating the support arm about a third pivot axis which is parallel to the first pivot axis and to the second pivot axis, and the pivot is connected to the door frame by a fastener adjustable in translation in two directions orthogonal to each other and orthogonal to the third pivot axis. USE - Aircraft door with adjustable support arm hinges. ADVANTAGE - The aircraft door is provided with adjustment unit allowing the adjustment in particular of the position of the opening of the door relative to the fuselage of the aircraft when the door is in the closed position. The pivot connection is formed by a cylindrical articulation of the long guide type which ensures that only rotation around the first pivot axis is permitted between the support arm and the support forearm. DESCRIPTION OF DRAWING(S) - The drawing shows the schematic view of an aircraft door. Door frame (4) Opening (5) Support arm (6) Hinges (13,14) Door structure (17) Outer wall (18)
1275 | NOVELTY - The windshield assembly (30) includes a peripheral frame (32) and a windshield (34) surrounded by the peripheral frame. The windshield has panes (36) that include pairs (38) of respective lateral edges (38A,38B) facing each other, and respective other edges attached to the peripheral frame. A pillar is provided and for the pair, or for each pair, of respective lateral edges facing each other. The pillar is made of a respective fishplate that covers the respective lateral edges facing each other, and that is bolted to the respective lateral edges facing each other, with no connection to the peripheral frame other than via the panes. USE - Windshield assembly for aircraft (claimed). Can be used in aircraft cockpits. ADVANTAGE - Provides a simple, economic, and effective aircraft windshield assembly that has panes juxtaposed laterally, and a peripheral frame surrounding a set of panes separated by pillars that are non-structural with respect to the peripheral frame. Includes a fishplate that enables the corresponding panes to be fastened to one another, without participating in the routing of forces between the sets of panes on one hand, and the peripheral frame on the other hand. Ensures reduced stress concentration in the windshield structure. Ensures that the layout of the pillars is adapted optimally as a function of the optimum locations of cockpit equipment intended to be supported by the pillars, and to improve the field of view of the pilot. Enables the use of panes having larger dimensions than known panes. DETAILED DESCRIPTION - An INDEPENDENT CLAIM is also included for an aircraft including the windshield assembly. DESCRIPTION OF DRAWING(S) - The drawing shows a schematic partial perspective view of a nose section of the aircraft including the windshield assembly seen from the outside. Windshield assembly (30) Peripheral frame (32) Windshield (34) Panes (36) Pairs of respective lateral edges of panes (38) Respective lateral edges of panes (38A,38B)
1276 | NOVELTY - The method involves navigating access charging system to appointed sea area by a mother ship when the system needs to be put into service. An acoustic release module is tested in advance. A pressure carrying block is move to the sea. The charging system is reached to the seabed to generate electricity and waiting for the next capture operation. The charging system is placed to near distance of the sea. An acoustic releaser is controlled by the controller by using the acoustic release base station on the mother ship to emit a specific frequency acoustic signal. A stowage weight is released to implement floating. USE - Universal underwater aircraft connection charging system working method. ADVANTAGE - The method enables realizing high-precision, high success rate and high-successful mechanical joint, electrical wireless charging and data wireless transmission of marine aircraft and underwater connection systems such as water gliders in a multi-interference environment. The method enables realizes full automatic energy collecting station to reduce energy power consumption and supply energy for marine craft. DESCRIPTION OF DRAWING(S) - The drawing shows a perspective view of a universal underwater aircraft connection charging system.
1277 | NOVELTY - Invention relates to aircraft engine building, namely to turbine cooling systems for gas turbine engine. Air-to-air heat exchanger includes several cooled sections installed in flow part of turbomachine and fixed on housing by means of bolted connections, with two flanges interconnected by network of tubes and equipped with holes for bolt connection and collars with seating surfaces lying in one plane located at an angle to corresponding flat platform of housing and forming a gap with it, selected during assembly. At that, at least one hole for bolt joint is made on the side of maximum size of gap before assembly. USE - Machine building; aviation. ADVANTAGE - Technical result is higher efficiency of heat exchanger due to tightness of connection of flanges with housing sites. 1 cl, 3 dwg
1278 | NOVELTY - The quick-change mounting (1) for aircraft seats or cargo incorporates a C-section perforated base member (3-9). It has two holding shoes (13,14) with a pin (17) sliding in a slot in the baseplate. The pin holds a bearing block (19) with a retaining nut on a threaded portion (29) and a spring (27). USE - Fastening ring for cargo webbing or aircraft seat. ADVANTAGE - Quick fastening ring may be swung outward from wall or floor ready for use and may be folded out of the way when not in use. DETAILED DESCRIPTION - A swinging and sliding lever (21) is made of two parts (22,23) riveted (25,26) together. A fastening ring assembly (41,45) is attached to the lever and may hold part of a seat or webbing for cargo. DESCRIPTION OF DRAWING(S) - The drawing shows a front view of a quick fastening ring assembly in accordance with the invention. Quick-change mounting (1) C-section perforated base member (3-9) Holding shoes (13,14) Pin (17) Bearing block (19) Swinging and sliding lever (21) Two parts of lever (22,23) Rivets (25,26) Spring (27) Threaded portion (29) Fastening ring assembly (41,45)
1279 | NOVELTY - A hanger assembly body for an aircraft obstruction light is provided to improve a life span of light by decreasing an influence according to an oscillation of a wind or a transmission line. DETAILED DESCRIPTION - A hanger assembly body for an aircraft obstruction light includes a holder (300). The holder (300) includes a metal base (310), a couple of supporting pieces (320), a couple of first expanding units (340), and a second expanding unit (350). The metal base (310) has a first connection hole which is formed between a front end and a central part, and a second connection hole which is formed between a rear end and a central part. The couple of supporting pieces (320) are expanded upward from a central part of the upper plane between the first and second connection holes. The couple of supporting pieces (320) have a third connection hole formed on a coax of an internal plane. The couple of first expanding units (340) are downward expanded in a semicircle from a side plane between a front end and a central part of the metal base so that each free end faces each other at narrower width than the metal base and at a wider interval than a width of a bolt head for receiving an end unit of the conductor. The couple of second expanding units (350) are downward expanded in a semicircle from a side plane between an rear end and a central part of the metal base so that each free end faces each other at shorter width than the metal base and at a wider interval than a width of bolt head for receiving an end unit of the other conductor confronting the conductor.
1280 | NOVELTY - The modular aircraft comprises a base unit (2) formed by two buoyancy modules (4), a functional module (6), and a coupling device (8). The buoyancy module has a controllable buoyancy device (42) and a drive device (44) driving the buoyancy device. The buoyancy modules are mechanically coupled to the functional module through the coupling device. The coupling device forms a joint connection between the functional module and the buoyancy module. USE - Modular aircraft. ADVANTAGE - The modular aircraft is flexibly adaptable to different requirements, and ensures improved efficiency and usability. DESCRIPTION OF DRAWING(S) - The drawing shows perspective views of a base unit of a modular aircraft. Base unit (2) Buoyancy modules (4) Functional module (6) Coupling device (8) Buoyancy device (42) Drive device (44)
1281 | NOVELTY - The apparatus has stiffener having uniform thickness of rectangular cross section. The one face of stiffener is fixed on the inner edges of the tray with rivets and the other face on which avionic equipment (2) slides to fit into the mounting tray holes. A bottom bracket (3) includes a section which is slightly lesser than the width of the mounting tray to accommodate the rubber bush and metallic bush through which the screws are fitted to the aircraft frame. The front bracket (8) is fixed on the bottom side of the tray using rivets. The bottom bracket is made up of stainless steel of uniform thickness and rectangular cross section which is bent on both sides to the maxim width of mounting tray. A rear bracket (9) is fixed on the side at the rear edge of the tray. The locating holes (10) are provided at an integral portion of the rear bracket of the tray. USE - Apparatus for mounting tray of avionics equipment e.g. fighter aircraft. ADVANTAGE - The mounting tray with grommets ensures easy and quick installation and uninstallation of the avionic equipment and holds the equipment firmly with positive locking in the aircraft. The vibration levels which are coming from aircraft structures to the avionic equipment is isolated, so that functionality of the avionic equipment is not affected. DESCRIPTION OF DRAWING(S) - The drawing shows a schematic view of an apparatus for mounting tray of avionics equipment. Avionic equipment (2) Bottom bracket (3) Front bracket (8) Rear bracket (9) Locating holes (10)
1282 | NOVELTY - The device has a bell (1) with a peripheral placement rim (8), and a feed line (2) for feeding a viscous material into the bell. The bell is movable with the placement rim in a placement direction to bring he bell over a projecting element i.e. rivet head of a component, so as to encapsulate the rivet head with the viscous material. A metering element (12) is provided in the region of the bell or the feed line, where a stream of the material is influenced by the metering element. The metering element includes a movable metering piston (11). USE - Device for applying a viscous material e.g. aircraft sealant or silicone-type sealing material, to a structure of an aircraft. ADVANTAGE - The metering element is provided in the region of the bell or the feed line, where the stream of the material to be applied is influenced by the metering element, thus allowing the material to be applied in a reproducible manner and with low-pollution. DESCRIPTION OF DRAWING(S) - The drawing shows a perspective view of a device for applying a viscous material. Bell (1) Feed line (2) Peripheral placement rim (8) Metering piston (11) Metering element (12)
1283 | NOVELTY - The utility model claims a large-angle aerial aircraft platform, comprising a shock absorber, a connecting rod, a damping spring, a second signal processor, the second stepping motor, the elastic fixing block and a protection plate, the shock absorber is set on the lower part of the aircraft body; the inclined leg is fixed on the lower end of the shock absorber; the damping spring is fixedly installed in the shock absorber on the right side of the damper, the second stepping motor is mounted on the end part of the rotation connecting rod; said second signal processor is connected with the second stepping motor is installed on the rotary connecting rod; the bearing block is fixed on the second step motor; the connecting wire placing cavity are arranged on the upper part of the bearing block; the elastic fixing block is arranged on the camera fixing rod is fixed on the lower part of the bearing block, a fastening bolt is installed on the fixing rod; the protective plate is arranged on the upper end of the fastening bolt, the utility model is used and the connection is simple and convenient operation and strong practicability.
1284 | NOVELTY - The supply unit (3) has a rivet element providing unit (6) and a handling unit (7). The rivet element providing unit is set for conveying the rivet elements having a spiral conveyor (8) with a longitudinal axis and a coil (9) which extends around the longitudinal axis. The longitudinal axis is inclined to the direction of gravity (G). The rivet element providing unit has a pickup area (11) to which the spiral conveyor supplies the rivet elements and from which the handling unit picks up the rivet elements for transport to a rivet element receptacle (12). The handling unit is a robot. USE - Rivet element supply unit for providing rivet element such as rivet, spacer and rivet collar used in rivet loading station, of manufacturing device with riveting machine for processing structural component such as fuselage component and/or outer layer component of aircraft (all claimed). ADVANTAGE - The simple, cost-effective and flexible supply of a riveting machine with the required rivet elements are enabled. By providing a rivet element supply unit with rivet element providing unit and a handling unit, a simple and flexible supply of the riveting machine with the required rivet elements is achieved. Since longitudinal axis is inclined to the direction of gravity, the rivet elements are promoted and separated by turning the coil in simple manner. Hence, the requirement of vibration drive for the spiral conveyor is prevented. The handling and provision of different rivet elements with a rivet element supply unit is realized in a particularly simple way. The gripping region is formed preferably by a vibrating table to ensure secure tapping by the handling unit even in the event that several rivet elements are simultaneously supplied to the gripping region. DETAILED DESCRIPTION - INDEPENDENT CLAIMS are included for the following: (1) a manufacturing device with riveting machine; (2) a rivet loading station; and (3) a method for providing rivet element. DESCRIPTION OF DRAWING(S) - The drawing shows the side and schematic views of the rivet element supply unit. Rivet element supply unit (3) Rivet element providing unit (6) Handling unit (7) Spiral conveyor (8) Coil (9) Pickup area (11) Rivet element receptacle (12) Gravity (G)
1285 | NOVELTY - The utility model claims a balance block with soft compensation structure, relating to the technical field of aircraft engine device, comprising a balance block, a first fixing bolt; a first fastening bolt and a second fixing bolt; the outer wall of the first fixing bolt is movably connected with the inner part of the balance block; the outer wall of the first fastening bolt is connected with the inner wall of the first fixing bolt; the outer wall of the second fixing bolt is movably connected with the right end of the inner part of the balance block far away from the first fixing bolt. the balance block with soft compensation structure; the balance block is placed on the rotor of the engine, connected with the rotor; the connection is stable and not easy to cause danger caused by falling; it is not easy to loosen; mounting the first screw cap and the second screw cap; after the installation is finished, detecting the rotating speed; sending to the terminal through the signal sending device; detecting the temperature at the moment; avoid too high and too low, danger, signal sending device sends the signal, timely detection, can greatly avoid the occurrence of danger and improve the survival probability.
1286 | NOVELTY - The jig (31) has a guide protrusion (31a) which slidably engages with a guide groove (28c) formed at a guide face (28b) of a workpiece support jig. A detachable guide bushing (36) attached to the jig (31) through a spherical bearing (35), has a positioning surface which abuts the workpiece during engagement. A hole (36d) of the bushing guides drill (37) of hand drill to the positioning surface, to drill rivet holes (h1,h2) on the workpiece. USE - For processing holes of predetermined inclination to workpiece such as aircraft panel supported to jig. ADVANTAGE - Processes hole of predetermined angle easily and precisely, to fixed position of workpiece. Since the guide bushing can be attached or detached to the spherical surface bearing, the bushing of different guide hole can be exchanged easily. DESCRIPTION OF DRAWING(S) - The figure shows an explanatory view of the guide jig. guide face (28b) guide groove (28c) jig (31) guide protrusion (31a) pherical surface bearing (35) detachable guide bushing (36) drill guide hole (36d) drill (37) rivet holes (h1,h2)
1287 | NOVELTY - The method involves determining a set of pressure measurement points (Pi) in a zone corresponding to a zone of a studied mechanical part i.e. brake caliper. A small section pipe is arranged to emerge in a predetermined zone based on a simulation model (10). A connection zone (12) representative of a non-sensitive zone is determined. A sensor type device is placed at an exit section (Si) of the pipe. The sensor is arranged to transform a pressure size into a size usable for analysis of air flow on the simulation model, and to analyze air flow for the studied mechanical part. USE - Method for measuring parietal pressures for aerodynamic study of a mechanical part of a blower element i.e. brake caliper (claimed), of a braking system in a vehicle such as motor vehicle, aircraft and two-wheeled vehicle. ADVANTAGE - The sensor is arranged to transform a pressure size into a size usable for analysis of flow on the simulation model, and allowing analysis of air flow for the studied mechanical part, thus allowing measurement of parietal pressures in a simple, quick and economic manner, and avoiding the need for regulation and calibration of external installations. The method reduces the number of aerothermal validation sessions in the event of initial non-validation of the studied parts of the braking system. DESCRIPTION OF DRAWING(S) - The drawing shows a perspective view of a simulation model that is representative of external geometry of a brake caliper of a motor vehicle, pressure represented on the model with a set of pressure measuring points, and connection area of a set of internal ducts is provided from the pressure measurement points. Pressure measurement points (Pi) Exit section (Si) Simulation model (10) Connection zone (12)
1288 | NOVELTY - The utility model is new type relates to one kind used for aircraft skeleton structure and can detachably connected with wall mounting structure, belonging to the airplane structure design technology field. And welding connecting by quick detachable wall plate on the lock bracket on steel frame, quick detachable lock and body divided two part, fixed on upper wall, lower lock body then support by rivet and connected into one whole number. The utility model is new type used for general aircraft, and aircraft equal low speed airplane, with simple structure, manufacturing cost and low maintenance and character equal.
1289 | NOVELTY - The method involves assembling a propulsion module (2) and a carriage module (3a) dedicated to carriage of passengers and/or goods around an external conformation with overall continuous curvature (20) extending longitudinally according to a main axis (X'X) and having complementary tubular coupling end parts. The end parts aligned according to a longitudinal axis coinciding with the main axes by releasable mechanical connections, are axially coupled. The propulsion module is placed behind the carriage module based on conventional direction of displacement of an aircraft. USE - Method for separably coupling a propulsion module dedicated to flight and a module dedicated to carriage of passengers and/or goods, to form a modular aircraft (claimed). ADVANTAGE - The method enables allowing the use of multiple carriage modules for a same propulsion module such that flight cycle can be improved, and preparing each carriage module in advance of a use phase so as to ensure significant time-savings while optimizing the maintenance cycles involving the carriage module, and optimizing propulsion module operating time, thus reducing operating costs. The method enables disconnection of the carriage module after landing of the aircraft by transporting the module to a disembarkation station of an airport, thus allowing another carriage module to be reconnected to the same propulsion module immediately for the next flight. DETAILED DESCRIPTION - The propulsion module comprises a double airfoil (4) including two reversed sweeps that are connected at an end (40) of the airfoil and between the disconnectable mechanical connections. An INDEPENDENT CLAIM is also included for a modular aircraft. DESCRIPTION OF DRAWING(S) - The drawing shows a perspective view of a modular aircraft comprising a module intended for carriage of passengers and of goods, respectively. Main axis (X'X) Propulsion module (2) Carriage module (3a) Double airfoil (4) Overall continuous curvature (20) End of airfoil (40)
1290 | NOVELTY - Proposed method includes preliminary assembly of panels at rigid connection of skin with longitudinal load-bearing members-spars and stringers, as well as transversal load-bearing members - rise by riveting in center portion only. Use is made of shortened skin for rigid connection of longitudinal load-bearing members of compartment being mated. Then, compartments are assembled from these panels leaving ends of longitudinal joints of panels not riveted, after which compartments are mated and interconnected. First, ends of respective load-bearing members of compartments are connected, after which skin and connected load-bearing members are rigidly connected. USE - Aircraft manufacture. ADVANTAGE - Improved quality; increased productivity. 3 dwg
1291 | NOVELTY - The device has an electromotive propelled fan rotor for partially radially surrounding a fan housing (32) that is provided with a fan unit (14). A lattice-type cover unit (18) and the fan unit are spaced from each other along an air flow channel (16) and secured in cushions (12) without direct connection of portions of the cover unit and the fan unit. A mechanical connection between the cover unit and the fan unit is realized by a rubber-elastic foam-type material of the cushions. The air flow channel is provided in the cushions. USE - Ventilation device for a seat (claimed) of a vehicle such as aircraft, agriculture or military vehicle and watercraft. ADVANTAGE - The device provides precise operation and installation characteristics such as limited radial diameters of the fan unit and the fan rotor, in installation conditions so as to enhance high air transport services while preventing disruptive and potentially damaging vibrations from a user to allow a comfortable, highly reliable effect of the device. The device can be mounted and fabricated in simple and efficient manner. The device increases the comfort and safety of the user in the vehicle seat. DETAILED DESCRIPTION - An INDEPENDENT CLAIM is also included for a vehicle seat. DESCRIPTION OF DRAWING(S) - The drawing shows a side sectional view of a ventilation device of a vehicle seat. Seat portion of vehicle seat (10) Cushions (12) Fan unit (14) Air flow channels (16, 17) Lattice-type cover unit (18) Fan housing (32)
1292 | NOVELTY - The mask has a translucent masking including a perimeter opening for exposing perimeter to be sealed. A backing is positioned on a side of the mask. A translucent cover is positioned on another side of the mask. The perimeter opening includes bridging pieces of material connecting an inside section and an outside section. Markings e.g. rivets, screw heads and bolts, align with a rivet on a surface to which the mask is applied to align the mask onto the surface. The backing is coated by adhesive. The masking and the cover are made of flexible vinyl. USE - Pre-formed mask for sealing perimeter of a hatch on a machinery i.e. aircraft, while shielding a surface area surrounding the perimeter. ADVANTAGE - The mask is simple to apply and remove from the surface that greatly reduces the time required to mask a surface, and is custom sized and configured for the hatch. DESCRIPTION OF DRAWING(S) - The drawing shows a schematic view of a mask.
1293 | NOVELTY - This utility model claims an aircraft power unit test bench, comprising a tension, a tension meter having a single motor for detecting tension of the propeller is set with base, the base is provided with a connecting plate, a connecting plate is connected with ear, and a connecting ear and the mounting seat are vertically connected with a connecting column, the connecting plate is provided with a power supply wire inlet and outlet hole, the power supply wire inlet and outlet hole on the connecting plate is distributed with multiple lug bosses, the lug boss is set in the middle vertically passes through the through hole and the connection plate, the single motor propeller plane is placed on a plurality of lug boss formed by the upper part, a plurality of bolt from the lower to the upper part are respectively passes through the upper through hole and the lug boss of the aircraft stator structure of DC variable frequency motor; This utility model aims to provide a simple and convenient method for vehicle power assembly test bench.
1294 | NOVELTY - The device i.e. switching connector (1), has two cases (2, 3) for receiving one of male contact modules (M1, M'1) and one of female contact modules (M2, M'2), where the modules respectively receive male contacts (C) and female contacts (C'). A part of the modules comprises a mounting plate (14) for mounting the contacts by detenting the contacts, and a locking finger (16) for locking the contacts in the respective modules. The plate is mounted in a body in a movable manner between a position for detenting the contacts and another position for locking the contacts. USE - Electrical connection and mechanical fixation device i.e. switching connector (claimed) for electrically connecting and mechanically fixing male and female conductors in an electrical network embarked on an aircraft. ADVANTAGE - The configuration of the locking units and mounting plate permits perfect encasing of male and female contacts of the conductors, and avoids untimely disconnection of the contacts, thus improving contact security. DESCRIPTION OF DRAWING(S) - The drawing shows a partial sectional view of a switching connector. Male contact (C) Female contact (C') Male contact modules (M1, M'1) Female contact modules (M2, M'2) Switching connector (1) Cases (2, 3) Mounting plate (14) Locking finger (16)
1295 | NOVELTY - The device has a limiting guide rod (3) axially connected with an inner side of a metal energy-absorbing tube (1). A bending structure (4) is connected with an inner wall of the metal energy-absorbing tube along a radial direction. The bending structure is fixedly connected with the limiting guide rod through an overload cutting structure (5). The bending structure is filled with a porous energy absorption material (2) i.e. foam aluminum or aluminum honeycomb, to form a cavity. A mechanical connection interface is installed on an outer side of the metal energy-absorbing tube. USE - Anti-falling anti-collision energy absorbing device for a landing gear such as skid-type landing gear, wheel-type landing gear and landing leg-type, in an aircraft. ADVANTAGE - The device is simple in structure, and has light weight, low production cost and wide applicability. The device is connected with a normal landing structure bearing so as to avoid crush process controlled compression plastic deformation and ensure better energy absorption function. DESCRIPTION OF DRAWING(S) - The drawing shows a sectional view of an anti-falling anti-collision energy absorbing device. Metal energy-absorbing tube (1) Porous energy absorption material (2) Limiting guide rod (3) Bending structure (4) Overload cutting structure (5)
1296 | NOVELTY - The gear (24) has a set of axially spaced left and right nose wheels rotated around a common axis and mounted to swivel with a pivot connection (26) such that the wheels swivel between a extended position and a stowed position. A drive arrangement is intended to drive the wheels, and includes a transverse flow motor. A rotor is associated with one of the spaced wheels, and another rotor is associated with the other spaced wheel, where one of the rotors is positioned radially inwardly of the other rotor. A single stator is placed radially intermediate of the rotors. USE - Deployable and retractable main landing gear for landing gear combination (claimed) of an aircraft. ADVANTAGE - The drive arrangement is intended to drive the nosewheels, and includes the transverse flow motor so as to simplify the design of the landing gear assembly of the aircraft while avoiding mechanical complexity and increasing reliability. DETAILED DESCRIPTION - An INDEPENDENT CLAIM is also included for a landing gear combination for use on an aircraft. DESCRIPTION OF DRAWING(S) - The drawing shows a schematic side view of an aircraft nose wheel. Aircraft (20) Aircraft body (22) Landing gear (24) Pivot connection (26) Actuator (28)
1297 | NOVELTY - This new utility model claims a kind of one aircraft direction operation mechanism. It comprises main beam and propeller, the character is main beam is hollow circular tube, the inner cavity with the middle regulating snail pole. Regulating two end spiral shell and all has bolt pole, rotating direction of two opposite bolt. Regulating snail pole terminal are two with half shaft tube, half shaft tube end can present circle shape set up at corresponding bolt. And regulating snail rod two end corresponding the main beam lower wall has arc hole on the lower main beam are with cylinder and rotary force arm, a telescopic shaft of cylinder and rotary force arm lower end connection, rotation force arm of back end through corresponding arc hole axle tube and solid phase. The propeller respectively connected on two semi shaft pipe of the outside end. Upper end of the paddle shaft are connected with a belt wheel in the belt wheel two is connected with transmission belt. The use of regulating mechanism, can reduce power consumption and aircraft, increase effective force. Is suitable for small aircraft at left, right, controlling the upper and lower of each direction.
1298 | NOVELTY - The utility model claims an unmanned aerial vehicle for remote control mechanical hand structure, the structure comprises a shell, the shell comprises a shell body, the shell body comprises a top plate and a fixing plate; the top plate is provided with a connected with the unmanned aerial vehicle hoisting component; three groups of gripper component, three groups of the grip assembly are each one end respectively connected with the fixing hinge; said grip assembly comprises a fixedly connected connecting part and bending part; the connecting part and the bending part connection is provided with a first connection lug; the screw rod, the screw rod is vertical to the shell main body, the screw rod lower end extends through the plate to the housing outside the housing. The invention claims a machine for remote manipulator structure, it can be used for unmanned aerial vehicle, a helicopter for explosive, fault isolation barrier, overhead gripping, transportation materials and so on. with simple and rational structure, light weight and high strength, reliable in mechanical property and low failure rate, etc.
1299 | NOVELTY - The system (131) has a mechanical structure formed of structural connection elements (1311, 1313) for draining flow of force between different components e.g. crosspiece (2), and shell structure formed of frame (10) and metallic or composite skin of fuselage of aircraft. The crosspieces extend transversely on the shell structure and are provided in the fuselage. The structural connection elements are provided between the crosspiece and the shell structure. Width of a cabinet is multiple of longitudinal distribution pitch of crosspieces in fuselage area. USE - Cabinet system for receiving controllers, electronic and electric components, and bundle of electric cables or electric harness, for operating and piloting an aircraft (claimed). Uses include but are not limited to main avionic cubicle, spare avionic cubicle, main electric core and spare electric core and in-flight entertainment (IFE) bay. ADVANTAGE - The design of the system reduces volume of part of aircraft, weight and aerodynamic drag while maintaining easy access to different components for control, repairing, and replacement or maintenance operations. The crosspieces are provided along the longitudinal pitch, and the width of the cabinet is multiple of longitudinal distribution pitch of crosspieces in the fuselage area so as to optimize volume available inside structural cabinets, transverse access space between the cabinets, and space for repairing of structural links. DETAILED DESCRIPTION - INDEPENDENT CLAIMS are also included for the following: (1) a method for fitting an avionic bay in a nose cone of an aircraft (2) an aircraft comprising a nose cone and a retractable front landing gear. DESCRIPTION OF DRAWING(S) - The drawing shows a front perspective view of a cabinet system in a fuselage of an aircraft. Crosspiece (2) Frame (10) Cabinet system (131) Rods (321) Structural connection elements (1311, 1313)
1300 | NOVELTY - The mechanism has two rivet shafts that are processed relative to a lock bracket (1). A spring (6) is provided in a lock tongue (3). A rotating shaft (4) is passed through a rotating shaft hole in the lock casing. Two end portions of the rotating shaft are respectively propped against the lock tongue to one end of rivet bottom. The rotating shaft is provided in clearance fit with the rotating shaft hole. A bolt is rotated around the rotating shaft with respect to a lock hook (7) so that the interference of the rotating shaft with the lock bracket and lock tongue is avoided. USE - Locking mechanism for aircraft. ADVANTAGE - The locking mechanism is simple in structure, low in cost, small in size and light in weight. DESCRIPTION OF DRAWING(S) - The drawing shows a perspective view of the locking mechanism. Lock bracket (1) Lock tongue (3) Rotating shaft (4) Spring (6) Lock hook (7)
1301 | NOVELTY - The utility model claims an airplane damage repair training exercise device, belonging to the airplane repair to simulate drilling equipment technology field. comprising a basic skill table and repair training rack, basic skill rack comprises training stage, training platform is provided with a skin, frame, stringer and wing rib, the maintenance training stand including body repair training bracket and airfoil repair training bench. body repair training bracket comprises inner and outer structure repairing area, sealing structure repair area, vessel repair and operating rod repair regions, airfoil repair training bracket comprises an oil seal repairing area, curvature skin repair area and composite material repair area, and structure repairing area comprises frame, rib, stringer and single plate coating, sealing structure repair region includes a plurality of seal box body and inflation pressure detecting pipeline, sealing box body comprises a cabin, a cabin cover, clapboard, the inner bolt. aircraft damage of this utility new type emergency training and exercising device low economic cost, can be reused.
1302 | NOVELTY - The utility model claims a forest forestation forestation survival aircraft exploration video collecting device, comprising: a fixing seat, a sliding block, a separating pad; two sides of the fixing seat are provided with a bolt; and the fixing seat and the bolt are connected; the sliding block is set in the middle position of the fixing seat; and the sliding block and the fixing seat are in sliding connection through clearance fit; the ball spring plunger is set at the middle position of the upper part of the sliding block; and the ball spring plunger is connected with the sliding block through the embedding way; the separating pad is set on the lower surface of the connecting block; and the separating pad is connected with the connecting block through bonding mode. Through the improvement on the structure, it is convenient to disassemble and operate between the camera and the aircraft, and the two have vibration isolation function, which greatly improves the shooting effect and practical value, so as to effectively solve the problem and shortage of the utility model.
1303 | NOVELTY - The system has a vehicle (1) provided with a metal plate (2) that is provided with a connection device (3). The connection device is adjacent to the metal plate that is connected to a locking. Multiple vehicles are arrayed and combined with the metal plate when the aircraft is taking off or landing. The vehicle is provided with a lifting mechanism for adjusting lifting height of the metal plate according to the requirement. The lifting mechanism adopts a mechanical lifting mechanism or a hydraulic lifting mechanism. The vehicle is equipped with a synchronous positioning system. USE - Rapidly moving type airport system. ADVANTAGE - The system realizes rapid construction of an airport and split transition by vehicle movement, and has rapid combination and battlefield adaptability. DESCRIPTION OF DRAWING(S) - The drawing shows a top view of a rapidly moving type airport system. Vehicle (1) Metal plate (2) Connection device (3)
1304 | NOVELTY - This invention belongs to airplane structure design field, it especially claims a rudder control plane functional end rib of small airplane, comprising: web, extended with a strip along the vertical direction at the two side edge of the web, a counterweight part and fixing is set near one end of steering of the front edge position of the web, a control connecting lug is fixedly arranged on the balance weight part, used for connected with the control system. phenomenon of the aircraft rudder control plane functional end rib of the invention is small and can solve the small aircraft operating point arranged so as to ensure the operation length of the arm of force, which avoids the part theoretical configuration structure protrudes affecting pneumatic efficiency; moreover, it can decrease rudder control plane structure part and a fastener number, reduce the production cost and avoid rudder surface fibrillation occurrence of vibration phenomenon, eliminating the flight safety hazard.
1305 | NOVELTY - The spacer has ring-shaped upper board (13) that is adhered to ring shaped end surface of side plate (12). A long hole for bolt penetration (11b) is formed parallely to base-plate (11) along circumference direction. A screw hole (13b) is formed at predetermined interval in upper board along circumference direction. The long hole for bolt attachment or detachment tool penetration portion is formed between screw holes. USE - Spacer for attachment structure of marker lamp used for taking off and landing of aircraft, buried under road surface. ADVANTAGE - The spacer can be removed easily from the base so that operator's operation burden is reduced. The enforcement cost of the spacer can be reduced. The bolt for base connection can be tightened easily and reliably. The overlapping of circular-arc-shaped long hole of marker-lamp apparatus and long holes for bolt attachment or detachment tool penetration portion of upper board by preventing entering of rain water into inside of base. DESCRIPTION OF DRAWING(S) - The drawing shows A sectional view of the marker-lamp attachment apparatus.(Drawing includes non-English language text) Base-plate (11) Long hole for bolt penetration (11b) Side plate (12) Upper board (13) Screw hole (13b)
1306 | NOVELTY - The aviation actuator assembly (102) has an actuator (104) having an output shaft (116). A mechanical fuse (114) joins to the output shaft of the actuator and an arm (118) to connect the output shaft. A fuse structure has a first connection point for joining to the output shaft, and a second connection point for joining to the arm. A channel is defined in the fuse structure. The fuse structure has a flat cross-sectional profile along a length of the fuse structure between the first connection point and the second connection point. The channel extends generally perpendicular to the length of the fuse structure, and narrows the cross-sectional profile at the channel. The fuse structure is configured to be circumferentially oriented with respect to rotation of the fuse structure with the output shaft and the arm to expose the fuse structure to a constant shear stress along the cross-sectional profile. USE - Aviation actuator assembly used for aviation servo and autopilot applications. Can also be used in any aircraft environment, including fixed-wing aircraft such as airplanes. ADVANTAGE - The mechanical fuse is broken by a pilot to enable the pilot to disengage the control system of the aviation autopilot system from an autopilot motor without requiring input of undue or excessive force, which makes placing the aircraft in an undesired position. The force required to break the mechanical fuse is minimized. The fatigue failures are minimized by lowering the stress on the section. The presence of the one or more channels 154 in the fuse structure can allow for a precise setting of the necessary force required, while balancing the desire for long section lifetime. DESCRIPTION OF DRAWING(S) - The drawing shows an isometric view of the aviation actuator assembly. Aviation actuator assembly (102) Actuator (104) Mechanical fuse (114) Output shaft (116) Arm (118)
1307 | NOVELTY - The system has an aircraft cowl (4) separated from an aircraft baffle (2) by a gap, and provided with a contact surface (4a). A flexible aircraft baffle seal (100) extends from the aircraft baffle to the aircraft cowl to seal the gap. The aircraft baffle seal comprises a contact side for contacting the contact surface of the aircraft cowl, where the contact side comprises a kinetic coefficient of friction less than 0.4. The aircraft baffle seal is provided with an elastomer sheet and a contact side of a laminate. USE - Aircraft system. ADVANTAGE - The baffle seal transfers engine vibration to aircraft cowl to prevent air from by-passing the baffle for reducing high baffle seal friction in a cost effective manner, so that the amount and magnitude of costly repairs associated with system is avoided. DETAILED DESCRIPTION - An INDEPENDENT CLAIM is also included for a method for assembling an aircraft system. DESCRIPTION OF DRAWING(S) - The drawing shows a perspective view of a flexible aircraft baffle seal. Aircraft baffle (2) Aircraft cowl (4) Contact surface (4a) Bracket (6) Rivet (8) Flexible aircraft baffle seal (100)
1308 | NOVELTY - The system (20) has a shaft (26) whose blocking portion is extended to inner direction from inner end of male spline teeth (38). A component having hollow portion is arranged with female spline teeth (40) on inner periphery of bore. A bolt hole (31) is formed in hollow portion and shaft which is arranged in portion of shaft receiving male spline teeth. A bolt (30) is extended through bolt holes. The distance from inner end of blocking portion to inner end of male spline teeth on shaft is greater than distance between outer end of bolt and female spline teeth on hollow portion. USE - Actuation system for transmitting rotational motion between system components, used in aircraft. ADVANTAGE - The distance from inner end of blocking portion to inner end of male spline teeth is greater than distance between outer surface on bolt to outer end of female spline teeth on hollow portion, such that transmitting efficiency of rotational motion from one system component to another system component can be increased reliably. DESCRIPTION OF DRAWING(S) - The drawing shows a schematic view of the rotating torque transmitting connection assembly. Drive actuation system (20) Shaft (26) Bolt (30) Bolt hole (31) Male spline teeth (38) Female spline teeth (40)
1309 | NOVELTY - The device comprises a base (22) having a surface, which is delimited by borders (46). The border includes straight and curved portions for portions distant from each other by a distance less than or equal to ten millimeters. The surface includes one projection is extending substantially perpendicularly to surface. The first and second protrusions is extending substantially perpendicular to surface. The dimensions of first protrusion (26a) being different from the dimensions of second protrusion (26b). The base includes one projection (40) is extending substantially parallel to surface. USE - Device for assisting the connection of a conductor to an aircraft connector. ADVANTAGE - Improves the robustness, performance and accuracy of the augmented reality algorithms, and to avoid doubts regarding the positioning of the tracking model. Ensures good mechanical resistance to pressure and traction forces, without the base being weakened and avoiding measurement errors by the force sensors. DETAILED DESCRIPTION - INDEPENDENT CLAIMS are included for the following: (1) a system for assisting and controlling the connection of a conductor to an aircraft connector; and (2) a method for connecting a conductor to an aircraft connector by units of a system. DESCRIPTION OF DRAWING(S) - The drawing shows a perspective view of a device for assisting the connection of a conductor to an aircraft connector. Base (22) First protrusion (26a) Second protrusion (26b) One projection (40) Borders (46)
1310 | NOVELTY - The electrostatic bonding apparatus has bridging structure made of electrically conductive material such as titanium and stainless steel in the form of spring (608) set in the channel (606). The bridging structure forms mechanical contact and electrostatic connection between electrically conductive materials on inner surface of outer tube (602) and on outer surface of inner tube (604) of the coaxial tubing (600), respectively. The bridging structure is mechanically contacted with the inner surface of the outer tube and with the outer surface of the inner tube at various points, respectively. USE - Electrostatic bonding apparatus for coaxial tubing in various systems of aircraft and other vehicles. Uses include but are not limited to propulsion system, electrical system, hydraulic system and environmental system. ADVANTAGE - Electrostatic connection is formed between the outer tube and the inner tube of coaxial tubing by the bridging structure without creating inconsistencies in the tubing surfaces that will cause to the degradation in the performance or service life of the coaxial tubing. Electrostatic bond between the inner and outer tubes of the coaxial tubing in the aircraft support safe aircraft operation in various electromagnetic operating conditions and environments. Leaking of gas, liquid or other material in the channel is prevented by the seal that can provide thermal insulation for the tube assembly. Electrical connection is maintained by the spring in which movement in the channel is prevented by the retainers. DETAILED DESCRIPTION - An INDEPENDENT CLAIM is also included for a method for electrostatic bonding of coaxial tubing. DESCRIPTION OF DRAWING(S) - The drawing shows the front sectional view illustrating the electrostatic bonding of coaxial tubing using a spring bridging structure. Coaxial tubing (600) Outer tube (602) Inner tube (604) Channel (606) Spring (608)
1311 | (CN206813342-U) NOVELTY - The utility model belongs to mechanical engineering field, specifically relates to a dynamic balance mechanical arm, comprising a support unit and a dynamic balance unit; dynamic balancing unit comprises supporting pin shaft as moving slider assembly arranged in central symmetry and balance weight sliding block assembly, moving the slider assembly includes a movable sliding block is set on the end face on the supporting frame and a mobile chain is set on one outer side of the mechanical arm end face; the movable slide block connected with the moving chain and moves with movement of the mobile block and move the chain to rotate; counterweight block assembly comprises a counterweight block on the lower end face of the supporting frame and counterweight chain set on the other outer side of the mechanical arm end face; the counterweight block connected with the counterweight chain and along with the movement of the counterweight block and counterweight chain to rotate; the balance weight chain through the support pin with the moving chain transmission connection and the balance weight slide block opposite to the mobile direction of the movement. the structure is scientific, reasonable design and high reliability, and can be widely applied to unmanned flight platform. DESCRIPTION OF DRAWING(S) - The drawing shows a perspective view of the dynamic balance mechanical arm. Supporting frame (1) Supporting pin shaft (2) Movable sliding block (3) Moving chain (4) Balance weight chain (7) Counterweight block (8) Mechanical arm unit (10) Base (17)
1312 | NOVELTY - The device has a modification unit modifying mechanical properties of a fluid e.g. magneto-rheologic fluid, situated between a rotor (1) and a stator (3) based on an electric current generated by a ring. The ring has extensions (20, 21) forming rings (22, 23) and gaps (24, 25), respectively, where the fluid is situated in the gaps. The rings (22, 23) are integrated with the rotor and have a cylindrical revolution shape around the axis. The rings have respective circular slots in which the extensions slide. The gaps are formed between inner walls of the slots and the extensions. USE - Used for damping or braking a movement e.g. oscillating and non-oscillating movements, of a rotor such as mobile angle of attack probe e.g. vane probe and mobile multifunctional probe, with respect to a stator (claimed) of a vehicle e.g. heavy truck and aircraft, where the attack probe is used for determining total wind pressure, static wind pressure and an angle of attack of the aircraft with respect to the air surrounding the aircraft at low speeds for detecting an eventual stalling of the aircraft. ADVANTAGE - The modification unit modifies the mechanical properties of the fluid e.g. magneto-rheologic fluid, situated between the rotor and the stator, thus allowing to adjust the damping of the movement in a better manner and permitting to create mechanical connections between the rotor and the stator for permitting to brake the rotor based on its speed. The gaps are formed between the inner walls of the slots and the extensions, so that each gap is dual and permits to increase surfaces facing the rings. DESCRIPTION OF DRAWING(S) - The drawing shows a sectional view of a movement damping and braking device. Rotor (1) Stator (3) Extensions (20, 21) Rings (22, 23) Gaps (24, 25) Tanks (26, 27)
1313 | NOVELTY - This utility new type provides a kind of connecting structure of rectifying a bump for connecting wing (1) and rectifier (5), comprising a rubber plate (2), T-type component (3), T-type component (3) is composed of flange (31) and a web plate (32); the web plate (32) is vertically connected with a wing edge (31), the flange (31) comprises a wing edge (311) and the flange II (312), a first flange (311) away from the web (32) at one side through a fastener (7) and rectifying bulging bags (5); flange (312) away from the web (32) at one side by a detachable fastener (6) connected with the straight end of the rubber plate of the wedge shape (2), wedge-shaped rubber plate (2) is wedge angle wedge wing (1) in. rectifying a bump provided by this utility new type connecting structure, which not only ensures rectification bulging bags (5) connected with the wing (1) of leak tightness, but also effectively reduce the wing (1) caused by vibration of the whole bump (5).
1314 | NOVELTY - The sensor has a mass body (111), and a support part (113) for floatably supporting the mass body. A flexible beam (112) has an end connected to the body and another end connected to the support part, where one of the ends of the beam has a curved portion to maximize effective length supporting a load at the beam. The beam comprises a connection part connected to the body or the support part, where the connection part includes a central portion and a side portion connected to the central portion. A sensing unit (114) is formed at place at which the beam is maximally deformed. USE - Micro electro mechanical systems sensor i.e. 3-axis acceleration and angular velocity sensor, for a vehicle e.g. car and aircraft, mobile communication terminals, and toys. ADVANTAGE - The flexible beam has the end connected to the body and another end connected to the support part, where one of the ends of the beam has the curved portion to maximize effective length supporting a load at the beam, thus enabling the sensor to disperse stress concentration without loss of sensing sensitivity and to reduce damage inducing stress, and hence securing sensing reliability of the sensor. DESCRIPTION OF DRAWING(S) - The drawing shows a plan perspective view of a micro electro mechanical system sensor. Mass body (111) Groove parts (111a', 111a'', 111a''', 111a'''') Flexible beam (112) Support part (113) Sensing unit (114)
1315 | NOVELTY - The weapon pod (11) has a carrier with a loading lock. An adapter (10) is mechanically integrated between the carrier and the weapon pad. An electrical connection is provided between the adapter and the weapon pad. The adapter transfers the function of the loading lock, and the stabilization is affected. The alignment of the weapon is initiated to a target on the basis of autonomous target tracking. USE - Weapon pod for aircraft, particularly for fixed-wing aircraft and rotary-wing aircraft. ADVANTAGE - The alignment of the weapon is initiated to a target on the basis of autonomous target tracking, and thus ensures simple and efficient operation of the weapon. DESCRIPTION OF DRAWING(S) - The drawing shows a front view of an adapter with a weapon pod. Sensor unit (1) Heat image device (2) Laser rangefinder (3) Adapter (10) Weapon pod (11)
1316 | NOVELTY - The utility model claims a universal underwater connection charging system, comprising a docking station body, acoustic releasing module, vertical module, an aircraft capturing module, a positioning module, a control and sensing module, an energy module, the acoustic release module hanging lower end of the docking station body, on end of the vertical retraction module connecting aircraft capturing module, the lower end connected to the docking station main body, locating module are installed on the marine craft and aircraft capturing module, the control and sensing module fixed below the aircraft capturing module; access station main body is equipped with an energy module. it realizes the water glider and other marine craft with underwater connection system with high precision under multi-interference environment, high flexibility and high success rate of mechanical abutting, electrical wireless charging and wireless data transmission, and realizes the underwater docking station full automatic energy collecting, and ensure the bonding station self working energy consumption and provide energy supply for marine craft.
1317 | NOVELTY - A vehicle power supply system, comprising a power supply and a fixing power of the fixing frame; said power supply comprises battery box, set in the battery box of the battery pack and the electric connection device; the battery box is the first thin copper terminal and second thin copper terminal is used as the output end of the battery group through two sheet spring to aircraft control circuit power supply, the contact may be a contact of elastic metal sheet, the electric connection of the two is reliable, so it can realize the power supply and convenient power supply; a battery box upper cover edge to form a flange structure formed, sliding components, chute and fixing frame is matched with the battery box can slide into the slide in, to support the flange through supporting plate of the chute, so that the battery box can realize the mechanical connection with the aircraft.
1318 | NOVELTY - This utility model is belonging to the machine design field, especially claims an automatic protection switch connected with the mounting device. comprising a soleplate (1), left upright post (2), a right upright post (3), a fixed block (4), a wedge (5), a baffle plate (6), pressing bolt (7). The device can directly put on the automatic protection switch to clamp, clamp the automatic protection switch four rivet head stabilizing support, it does not need any fastening and protection measures can be riveted to the product manual. the automatic protection switch by multiple aircraft repair verification, the mounting device to successfully installing riveting product by stable and reliable, simple operation, easy to use, and reduces the rivet rejection rate, improves the repairing quality and efficiency. The device has simple structure and good commonality. there are such automatic protection switch on the domestic type of airplane, the device provides a manual riveting such product is repaired is thought and has higher popularization value.
1319 | NOVELTY - The utility model claims a device for unmanned aerial vehicle parachute or stall during landing protection cabin, mainly comprising mainly comprises a steering engine (1), a connecting rod (2) and a nacelle protecting cover (3), the steering engine (1) installed in the machine body cavity; the machine body corresponding to the steering engine (1) of the rocker arm is provided with a strip-shaped groove (5), the steering rocker arm (1) from the groove (5); the connecting rod (2) with ball head, the other end connecting the pod protection cover (3); two end of the body with the nacelle protective cover (3) matched and fixed with the nut by a rivet nut (4). this utility model is installed on the machine body upper part of the load bin, using a common steering to drive, when the aircraft is flying, the mechanism is folded, shielding sight of the nacelle, when the aircraft when landing, the mechanism in the nacelle, when airplane grounding will contact the mechanism, so as to protect the nacelle will touchdown.
1320 | NOVELTY - The nacelle (1) has a guiding unit (15) constituted of guiding rails (16) for guiding an external panel (40), and permitting rectilinear displacement of the panel towards upstream of the nacelle to open an air inlet structure. A prismatic reinforcement unit (90) absorbs mechanical efforts of the guiding unit after a predetermined deformation of the guiding unit during opening of the structure. Stop elements are connected by a connection unit that is deformed for absorbing the efforts subjected by the guiding unit. The connection unit has a connecting rod formed of a metallic piece. USE - Nacelle for a turbojet engine of an aircraft i.e. airplane. ADVANTAGE - The prismatic reinforcement unit absorbs the mechanical efforts of the guiding unit after the predetermined deformation of the guiding unit during opening of the air inlet structure in case of gust of wind, thus limiting the deformation at upstream ends of the guiding unit, and hence assuring the guiding function in an efficient manner, while permitting better fabrication tolerance of the nacelle. The configuration of the nacelle permits easy accessing of equipments housed inside the nacelle. The prismatic shape of the reinforcement unit permits the fabrication and mounting of the reinforcement unit on the nacelle in an easy manner. DESCRIPTION OF DRAWING(S) - The drawing shows a schematic longitudinal sectional view of an air inlet structure of a nacelle in closed position. Nacelle (1) Guiding unit (15) Guiding rails (16) External panel (40) Prismatic reinforcement unit (90)
1321 | NOVELTY - The aircraft has a machine body provided with an engine and a control system, such that a machine body lower part is provided with a landing gear and a wheel. The machine body and a wing are made of aluminum alloy, and a wing body is fixedly connected with the frame by welding or riveting. A frame edge is provided with a connecting piece that is T-shaped. USE - Private aircraft. ADVANTAGE - The aircraft has light weight and wide body, with more comfortable and spacious cabin to carry more luggage or other goods, can absorb large amount of energy when there is an accident, provides high quality, low cost, easy assembly and high production efficiency. DESCRIPTION OF DRAWING(S) - The drawing shows a perspective view of a private aircraft.
1322 | NOVELTY - The assembly (302) has a drive mast connected to a yoke (304). An inboard beam housing an inboard bearing that is connected to the yoke. An outboard beam housing an outboard bearing that is connected to the yoke outboard of the inboard bearing. A grip (306) is connected to the inboard beam and a rotor blade is connected to the grip at a pivotal connection positioned inboard of the outboard bearing. A pair of axially aligned blade bolts at the pivotal connection provides a pivot axis (344) of the rotor blade relative to the grip. A folding spindle (332) is connected to the outboard bearing and connected to the yoke at a second pivotal connection. USE - Folding rotor blade assembly for tiltrotor aircraft, airplanes and unmanned aircraft. ADVANTAGE - The tab is simultaneously engaged with slots that abuts yoke arm and prevents rotation of folding spindle around pivot axis with respect to the yoke. DETAILED DESCRIPTION - An INDEPENDENT CLAIM is included for a method for converting a tiltrotor aircraft from a flight ready position to a stowed position. DESCRIPTION OF DRAWING(S) - The drawing shows a partial exploded perspective view of a rotor blade assembly. Rotor blade assembly (302) Yoke (304) Grip (306) Folding spindle (332) Pivot axis (344)
1323 | NOVELTY - The utility model claims a wiring board suitable for large section wire joint, relating to aircraft electric design area, connection terminal used for large section wire is on plane with each other. The connection plate comprises base plate, base, protective cover, contact bolt, bolt and ring washer, pad plate and fixedly connected with base, the base is opened with bolt hole on the installation contact bolt, the bolt hole is round hole double edge is flatly on the pad plate and contact the one end, the other end is round hole and the screw matching the contact bolt, two edge for the head part of the bolt contact flatly, arranged to bolt hole can just card in base at the middle. The connection plate through pad plate and protective cover can make connection plate directly mounted on plane of structure, size and number and the connection column is according to actual condition, terminal of wire connection between mutual contact reliability, manufacturing technique is simple, the cost low compare.
1324 | NOVELTY - The actuator (1) has an output shaft rotated with a drive motor. A slip clutch delivers power of the drive motor to the output shaft and releases a connection of the drive motor and the output shaft. A front side friction disk is combined in a side of a rear surface friction disk. A disk spring is installed at a side of the front side friction disk. The output shaft is formed with a long hole to be positioned at a side of the disk spring. A pre-load pin is inserted into the long hole. A set screw is inserted and screw-coupled into a side of the output shaft, and pressurizes the pre-load pin. USE - Electro-mechanical actuator for a more electric aircraft (MEA) for preventing over-load caused by an external shock. ADVANTAGE - The actuator protects an internal gear box and a drive motor of a driving apparatus from an outer shock load by using the slip clutch, so that malfunction of a control surface bringing a critical defect in an aircraft is prevented. The actuator easily performs a transmission and a blockage of power using single or two friction disks and a dually made disk spring bay, and secures an applicable structural space in the miniaturized driving apparatus. DESCRIPTION OF DRAWING(S) - The drawing shows a perspective view of an electro-mechanical actuator. Electro-mechanical actuator (1) Housing (1a) Control surface (2)
1325 | NOVELTY - The flare has a number of edges greater than three, where the flare is polygonal in shape and is coated. A flare igniter is provided for contactless ignition by a heat transfer within a pipe or pipe connection (1) with heating elements. The pipe connection exhibits a conical projected shape. The pipe connection is electrically heated using a burner. The igniter exhibits an ejection system (2) that includes an accelerating unit (3) and a heat insulation unit (4). The accelerating unit is attached to pipe connection. The flare is accelerated in a mechanical, pneumatic and pyrotechnical manner. USE - Flare for producing a pyrotechnical signature to protect a vehicle e.g. aircraft such as civilian aircraft and surface-air-missile, and an object, from heat seeking treats. ADVANTAGE - The utilization of the igniter ensures ignition with high functional safety, with small failure rate, low maintenance cost, and sufficient security in case of transport and function, thus reliably increasing the effectiveness of the flare. DESCRIPTION OF DRAWING(S) - The drawing shows a schematic sectional view of a conically projecting pipe connection as a basic unit of a flare igniter. Rear inner dimension of pipe connection (DIR-1) Front inner dimension of pipe connection (DIR-2) Pipe connection (1) Ejection system (2) Accelerating unit (3) Heat insulation unit (4)
1326 | NOVELTY - The system has a storage management system connected with a clamping mobile machine group and provided with a mobile component. A chassis is fixedly mounted on the mobile component. An electronic shelf assembly is fixedly mounted on the chassis. Multiple groups of locking vehicle piles are fixedly mounted on an edge of the chassis. The clamping mobile machine group is provided with a clamping mechanical arm. A moving device is fixedly installed in a bottom portion of the clamping mechanical arm. A conductive sheet is electrically connected with a battery component through a wire. A plugging limiting block is fixedly mounted on a connecting substrate. USE - Movable aircraft engine blade accessing system. ADVANTAGE - The system connects the storage management system and the clamping mobile machine group by Internet-things based connection, monitors clamping and storing full line, and realizes common storing and clamping operation of different types of aircraft engine blades in a convenient manner. DETAILED DESCRIPTION - An INDEPENDENT CLAIM is included for a movable aircraft engine blade accessing method. DESCRIPTION OF DRAWING(S) - The drawing shows a block diagram of a movable aircraft engine blade accessing system. (Drawing includes non-English language text).
1327 | NOVELTY - A truss-free aircraft wing includes parallel strip-shaped grooves (2), provided on upper and lower surfaces of a wing envelope (1), arranged along the smooth airflow direction. The grooves preferably define a staggered formation. The top width of each groove is 20 to 30 millimeters, while the bottom width of the groove is 10 to 20 millimeters, and the groove height is 3 to 5 millimeters. USE - Truss-free aircraft wing e.g. for small aircraft. ADVANTAGE - The truss-free aircraft wing is simple in structure and is convenient to manufacture since it is freed from spatial limits or mechanical connections. The height of the enclosed cross section of the wing is kept small without increasing the wing weight, enhancing the rigidity of the wing for the small aircraft. DESCRIPTION OF DRAWING(S) - The drawing shows the perspective view of a truss-free aircraft wing. Wing envelope (1) Strip-shaped grooves (2)
1328 | NOVELTY - The device (1) has an annular flask (111) comprising a mechanical holding plate (8) to form a connection between an inter-turbine casing (2) and a foot (31) of distributer (3). An annular sealing plate (9) is deformed elastically to prevent a fluidic circulation between upstream and downstream chambers (4, 5). The sealing plate is placed upstream of the holding plate and includes an edge (91) connected to the holding plate and another edge (92) supported against a bearing surface (83) of the holding plate by deformation so as to form a sealed contact between the sealing plate and the surface. USE - Connection device for connecting a fixed part i.e. inter-turbine casing, and a foot of low pressure distributer of a turbine (claimed) e.g. low pressure turbine and high pressure turbine, of a turbo machine e.g. open rotor or unducted fan turbomachine, of aircraft. ADVANTAGE - The presence of sealing plate limits the rise in temperature of the flask in particular of the mechanical holding plate while limiting or blocking partially the transfer of heat by convection and/or conduction of the fluid of vein toward the flask. The design of the device reduces tilting forces exerted on the foot of the distributor, reduces wear of the distributor and rupture risks of the distributor at the stress zone. The device reduces constraints subjected by the distributor. DESCRIPTION OF DRAWING(S) - The drawing shows a schematic sectional view of a connection device. Inter-turbine casing (2) Distributer (3) Upstream chamber (4) Downstream chamber (5) Mechanical holding plate (8) Annular sealing plate (9) Foot (31) Bearing surface (83) Edges (91, 92) Annular flask (111)
1329 | NOVELTY - The assembly has a lining plate and a riveting spindle nut. The lining plate is provided with a riveting hole for riveting spindle nut to pass through. The riveting spindle nut includes a main portion (1) and a screw hole (2) sets up in the main portion. The screw hole is provided with the main portion is coaxial. The periphery of main portion one end is equipped with the dashing of echelonment and rivets the portion. The closing portion is riveted in the riveting hole. The periphery of the other end of the main portion is equipped with the closing portion. The diameter of the opening portion is less than the diameter of a punching riveting portion (4). A connecting portion (5) is arranged between the opening portion and the punching riveting portion. The connecting portion is used for the smooth connection between the opening portion and the riveting portion. USE - Light thin-wall lining plate self-locking nut assembly for use in aircraft, ship and civil aviation. ADVANTAGE - The hole of the lining plate is prepared with the riveting shaft nut, thus, ensuring the consistency of the product size, pushing force, making the portion quality stable. The light thin-wall lining plate self-locking nut assembly meets the predetermined thrust requirement, the closing portion is stable, the installation is reliable and cannot be bent. The connecting portion is used for the smooth connection between the opening portion and the punching rivet portion. DETAILED DESCRIPTION - An INDEPENDENT CLAIM is included for a manufacturing method of light thin-wall lining plate self-locking nut assembly. DESCRIPTION OF DRAWING(S) - The drawing shows a schematic view of the rivet spindle nut. Main portion (1) Screw hole (2) Inner screw thread (3) Punching riveting portion (4,6) Connecting portion (5)
1330 | NOVELTY - The device (10) has a casing (16) mounted with bearing journal (18) or the tank connection elements. A frame structure (14) is attached to holding element (28) which is configured to receive membrane-shaped bearing element (30). The bearing element is configured to receive the bearing journal or the tank connection element of the container (12). The mechanical shear forces and/or torsional moments of container are transmitted to holding element via the bearing journal or tank connection element. USE - Device for receiving and supporting container such as pressure vessel or high pressure tank of bearing arrangement for storing gaseous, liquid and solid mediums such as cryogenic fluids such as oxygen and hydrogen used for vehicle such as aircraft, space vehicle, watercraft, submarine or air cushion vehicle such as hovercraft, land vehicle such as passenger car, truck or a motor home, rocket, satellite, and clean environment such as vacuum or clean room (all claimed). ADVANTAGE - The manufacturing and assembling processes of the device for receiving and supporting container can be simplified, so that a compact, stable and lightweight device can be manufactured in a cost-effective way. The wear-resistance of the device can be improved and the use of lubricant can be avoided. The endurance limit of the device can be improved and the performance of the device can be improved. The labor intensity required for manufacturing the device can be reduced. DETAILED DESCRIPTION - An INDEPENDENT CLAIM is included for bearing arrangement with device for receiving and supporting container. DESCRIPTION OF DRAWING(S) - The drawings show perspective and longitudinal sectional views of the device for receiving and supporting container. Device for receiving and supporting container (10) Container (12) Frame structure (14) Casing (16) Bearing journal (18) Holding element (28) Membrane-shaped bearing element (30)
1331 | NOVELTY - The utility model claims a heat source tracking automatic navigation vehicle, relating to an unmanned aircraft. It comprises an aircraft central plate, arm, first device, mechanical connection device and a second device, the first device and the aircraft centre plate lower end is connected. first device lower end through a mechanical connecting device and the second device is connected to the upper end, hanging cabin integrated with duplex communication device and digital image at the first device, the second device hanging cabin is integrated with thermal imaging heat source tracking system and the high-definition camera, a second device is set with a 360 degrees tilt, thermal imaging heat source tracking system. a high definition camera, digital image, duplex communication equipment are connected with the aircraft flight controller. The utility model has good flexibility and stability, fast flying speed, accurate location, strong hidden property, thermal imaging heat source locating system for unmanned loading and high-definition camera can search target in real time and monitoring. At the same time, the utility model can fully autonomous flight control ground station by computer, searching range, and fast speed.
1332 | NOVELTY - The system has a taxi drive system (50) which is controllable to drive an aircraft on a ground surface rotatably mounted on an axle completely within wheel sections of nose or main landing gear wheels. The taxi drive system components comprise a drive motor and a clutch assembly (52) selected to minimize spin-up mass. A load limiting system releasably connects taxi drive system to a wheel section of each of nose or main landing gear wheels where taxi drive system is mounted through clutch assembly. The load limiting system comprises a releasable connection unit for providing a secure connection between clutch assembly and wheel section, and causes clutch assembly to release from secure connection to wheel section in the presence of a predetermined load. USE - Force limiting system for limiting loads and forces in powered aircraft landing gear drive wheel. ADVANTAGE - The force limiting system minimizes any added spin-up mass and avoids increasing loads and forces on the landing gear. The clutch assembly additionally includes a simple mechanical safety feature that operates effectively to limit spin-up loads without complex electronics or software, while preventing excessive loads on aircraft landing gears and landing gear wheels where taxi drive systems are mounted to drive the landing gear wheels and move the aircraft. DETAILED DESCRIPTION - An INDEPENDENT CLAIM is included for a method for limiting forces and loads in aircraft landing gear wheels. DESCRIPTION OF DRAWING(S) - The drawing shows a schematic illustration of a cross sectional view of an aircraft landing gear wheel with a taxi drive system mounted within the wheel and a force limiting system designed to releasably connect the taxi drive system to the landing gear wheel. Aircraft landing gear wheel (42) Axle (44) Taxi drive system (50) Clutch assembly (52) Shear pin (54)
1333 | NOVELTY - The utility model belongs to plane design technology, relates to a drain hole sealing structure of an aircraft fuselage skin. it comprises on an aircraft fuselage skin (1) and the upper surface of the water draining hole (1a), wherein a sealing mechanism is composed of an elastic sheet (3) and a rubber sealing gasket (4) and rivet (5). The utility model claims a drain hole sealing structure of an aircraft fuselage skin, which can prevent rain from external water source into the room, and prevent dust and insects from entering the cabin interior, which avoids pollution to the room and ensures the flight safety.
1334 | NOVELTY - The utility model claims an aircraft air refuelling hose fixing connecting piece, comprising a flange, an oil and a hose fixing skeleton, said flange is provided with a connecting through hole, and the flange is provided with an oil discharging port; said oil pipe after welding the flange end, oil middle section provided with a fixing slot, two ends of oil provided with orifices, the hose fixing bracket is welded on two sides of flange end, and back end of tube fixing frame welded with a through pipe hole, tube fixing frame by threaded connection with a fastening bolt; the bottom of the fastening bolt through the rotating shaft is connected with the pipe clamp. The utility model has simple structure and convenient installation, and it can effectively prevent the tube dropping from the oil tank, and guarantees the normal operation of work oil.
1335 | NOVELTY - The device (10) has a base (100) for detachably coupling to a connector at an end of a cable to be tested. The base is provided with a conductive guide rail. A pin locating piece (200) is fixed in the base. A bolt (300) is inserted in a bolt locating piece. The bolt comprises a joint end that moves relative to a bolt positioning piece to joint the connector in a contact or disconnected with the contact. The contact is electrically connected with the guide rail through the bolt. The base defines a central axis which is perpendicular to a plane orientation distributed by the contact of the connector. USE - Cable conduction testing device for an aircraft. ADVANTAGE - The cable conduction test device is convenient for connecting multiple cables or switching connections among different cables in a convenient manner. The joint end of the bolt has a self-adaptive structure, so as to firmly insert in the different aperture of the contact. The device can ensure that some special contact elements of the connector are grounded and other contact elements are not grounded. DESCRIPTION OF DRAWING(S) - The drawing shows an exploded perspective view of a cable conduction testing device. Cable conduction test device (10) Base (100) Pin locating piece (200) Bolt (300) Central pin shaft (400)
1336 | NOVELTY - The method involves drawing or pressing a corrugated tube (20) into a borehole (12). The corrugated tube and/or a body (10) are made of metal. Force acting in a direction of introduction is exerted onto a spreading and/or pressing tool (30). The spreading and/or pressing tool is inserted such that it is applied against an inner shoulder of a non-deformed corrugation. Corrugations (22, 23) are formed by drawing in or pressing in of the corrugated tube in an end region of the corrugated tube, where the corrugations are received regionally in an undercut. USE - Method for producing a connection between a corrugated tube and a body for an aircraft (claimed). ADVANTAGE - The method ensures that the corrugated tube can be connected with the body in a sealed and electrically conductive manner, and achieves a reliable, cost-effective, electrically conductive and space-saving connection of the corrugated tube and achieves a good mechanical fixing of the corrugated tube in the borehole. The method achieves an improved seal tightness and/or an increased mechanical strength of the corrugated tube. DETAILED DESCRIPTION - An INDEPENDENT CLAIM is also included for an arrangement comprising a corrugated tube and a body. DESCRIPTION OF DRAWING(S) - The drawing shows a cross-sectional view illustrating a connection between a corrugated tube and a body. Body (10) Boreholes (12, 15) Corrugated tube (20) Corrugations (22, 23) Spreading and/or pressing tool (30)
1337 | NOVELTY - The method involves inserting interconnection modules (6a, 6b) perpendicular to side walls (15, 16) in a side of reception spaces (E1, E2) limited by external faces. A handle is swiveled, so that handle ends turn around fixed points to advance interconnection modules along the external faces of the side walls. The interconnection modules are locked in a closing position by a reversible mechanical tightening between the side walls and the interconnection modules. A basic wall (14) presenting an internal face is equipped with a connection card. USE - Method for integrating an interconnection module with a harness wiring in an electronics rack for an aircraft. ADVANTAGE - The method enables optimizing the use of electronic cabinets and simplified internal connector technology and flexibility in adapting the external connector technology to the connectors of the cable electronic assemblies. DETAILED DESCRIPTION - INDEPENDENT CLAIMS are also included for the following: (1) an electronics rack (2) an aircraft. DESCRIPTION OF DRAWING(S) - The drawing shows a schematic view of an interconnection module integrated with a harness wiring in an electronics rack by insertion, closing and locking processes. Reception spaces (E1, E2) Bottom card (4) Inserting interconnection modules (6a, 6b) Basic wall (14) Side walls (15, 16)
1338 | NOVELTY - The joystick (1) has a mechanical linking assembly (4) for connecting a lever (3) to a frame (2) to enable rotation of the lever relative to the frame about a rotation axis (X). The assembly has a pivot joint (9) comprising a first portion and a second portion movably mounted relative to the first portion. The joint has flexible blades whose ends are attached to the portions. The blades are resiliently deformable to enable rotation of the second portion relative to the first portion along the axis and generate return torque to hinder rotation of the second portion. USE - Joystick for controlling an aircraft. ADVANTAGE - The joystick is simple and robust, and eliminates seizing risk. The joystick enables creating return efforts in a highly precise and stable manner. The structure of the joint pivot used in the mechanical connection assembly guides rotation of the lever without creating friction and simultaneously generating return of effort on the lever. DESCRIPTION OF DRAWING(S) - The drawing shows a schematic perspective view of a joystick for controlling an aircraft. Rotation axis (X) Joystick (1) Frame (2) Lever (3) Mechanical linking assembly (4) Pivot joints (9-12)
1339 | NOVELTY - The system has a tactile tablet (20) i.e. electronic flight bag, and a connection support that is intended to be mounted on a fascia of a vehicle such as business jet. A return spring maintains a spherical maintenance pin in a notch (25) in a locked position when the tactile tablet is placed on the connection support. A support is provided on a swiveling pallet with a force that is higher than competence of spring that is necessary to release the notch from the spherical maintenance pin when the tablet is unbolted from the connection support. USE - Electronic system for preparation of mission for a pilot of a vehicle i.e. aircraft (claimed) such as business jet, transport plane, helicopter, passenger aircraft and military aircraft. Can also be used for a road vehicle, railway vehicle and maritime vehicle. ADVANTAGE - The support is provided on the swiveling pallet with the force that is higher than competence of spring that is necessary to release the notch from the spherical maintenance pin when the tablet is unbolted from the connection support, thus allowing the electronic flight bag to be easily and quickly connected to the electronic system in a mechanical manner without the need for manual actions. The electronic flight bag is able to be connected electronically to an aircraft power system with parameters specific to the aircraft. The system is able to be connected and disconnected easily with central electronic system with minor modifications by a specialist of the profession having general knowledge. The mechanical and electronic components of the tablet are connected to the support and disconnected with very few operations by the operator. DESCRIPTION OF DRAWING(S) - The drawing shows a perspective rear view of a tactile tablet. Tactile tablet (20) Back face of tablet (22) Slide (23) Notches (25)
1340 | NOVELTY - The structure has a rib (3) extending a fuselage and provided for a wing box. An upper panel (5) of the box is connected to the fuselage and the rib. Stiffening frames (14) of the fuselage are respectively extended in transverse sections of an aircraft. The frames extend continuously via notches in the panel and include lower ends that stiffen the rib. The notches are oriented toward the sections to allow passage of cores (16) of the frames. Notch heels are oriented in an axial direction of the aircraft to free passage for base plates (18) of the frames on the fuselage and the rib. USE - Structure for an aircraft (claimed). ADVANTAGE - The frames extend continuously through the notches in the panel and include the lower ends that stiffen the rib, thus assuring the connection of the stiffening frames between the fuselage and the wing box without the need for outer frame lower sections, and hence avoiding the mechanical fragility associated to the lower sections while improving the overall mechanical strength of the assembly of the structure. DESCRIPTION OF DRAWING(S) - The drawing shows a side perspective view of a characteristic arrangement of an aircraft structure. Rib (3) Upper panel (5) Stiffening frames (14) Cores (16) Base plates (18)
1341 | NOVELTY - The system (1) has an aircraft (4) with a control unit for controlling operating parameters of rotors (11a-11d) independently. A detection unit detects the motion status and position of aircraft. A sensor unit cooperates with the control unit for detecting and avoiding the obstacles located along the trajectory of aircraft. The ground unit controls the aircraft from the ground, and receives data from aircraft through wireless connection. USE - Aerial robotic system used for acquiring aerial images, monitoring urban constructions and inspecting infrastructures such as dykes, for operators such as armed forces, police, or special intervention forces. ADVANTAGE - The better flight performance is achieved, and the aircraft can be easily controlled by the operator on the ground. The risk of collision during flight or impact on the ground can be reduced by modifying the trajectory of the aircraft. The aircraft displays a yaw motion during descent due to residual reaction torque so that motion around the pitching axis and roll axis is stabilized, and contact with ground is enabled at reduced speed. Since the aircraft and rotor have suitable connectors provided to enable electric connection and transmission of data or signals between the rotors and control system, the resort to personnel to replace the rotor is reduced. The system has mechanical device fitted in aircraft so that faulty rotor is removed rapidly and fitted safely. The area affected by the blades is enclosed by a protection structure, and hence the contact with other structures is avoided. DESCRIPTION OF DRAWING(S) - The drawing shows a schematic perspective view of the aerial robotic system. Aerial robotic system (1) Aerial unit (2) Aircraft (4) Rotors (11a-11d) Blade (13)
1342 | NOVELTY - Servo control comprises activator (3,8) which acts on control surface (1) to assist manual control. Activator comprises active movable part (3) which establishes mechanical connection between control surface and manual control linkage (14). Control unit (4) for activator slaves force exerted by movable part on control surface to signal delivered by sensor (16) sensitive to force being exerted between movable part and linkage. USE - Servo control for aircraft control surface (claimed). ADVANTAGE - The manual control linkage is able to control the control surface through the servo control in the event of failure of this latter. DESCRIPTION OF DRAWING(S) - Drawing shows diagrammatic view of the servo control (drawing contains non-English language text). control surface (1) activator (3,8) control unit (4) manual control linkage (14) ensor. (16)
1343 | NOVELTY - A drilling jig (23) presents a drill bit (32) accurately to a prefabricated sheet metal panel which subsequently forms part of the fuselage skin in a large civil aircraft. The sheet metal components are subsequently secured by rivets. The drill his held within a feed block (8) whose position is adjustable with respect to the drilling axis (5). The spindle extends through the centring unit from the rear. USE - Drilling jig for civil aircraft sheet metal fuselage skin. ADVANTAGE - The drilling jig is lightweight and facilitates fast and accurate presentation. DESCRIPTION OF DRAWING(S) - The drawing shows a cross sectional side-view of the jig. Drill jig (23) drill hole gauge (25) centring unit (20, 23) moving holder (1) drill (32) feed block (8)
1344 | NOVELTY - The system comprises mechanically connectable portions (210,260) having embedded pads (220,250) electrically or optically connected to the circuit paths (230,270). The embedded pads are exposed and situated so as to enable the electrical or optical connection of the circuit paths. USE - Connector system for aircraft component. ADVANTAGE - Ensures adequate electrical or optical conductivity between the connectors. The need for direct wiring or coupling between the composite connectors is eliminated and allows the connectors to be more robust and easily removable and replaceable. DESCRIPTION OF DRAWING(S) - The drawing shows a perspective view of the connector. Mechanically connectable portions (210,260) Embedded pads (220,250) Circuit paths (230,270) Outer surfaces (240,280)
1345 | NOVELTY - A hand-held rivetting tool for forming a rivet head on the plain end of a rivet comprises an elongated handle (32) with an elongated internal cavity (34) having a guide surface at one end, the end wall containing an aperture (40) to house a shop head formed from the plain end of the rivet (24). An inertia block (48) reciprocates to and from the end wall and a resilient member (50) urges the block against the rivet end protruding from the aperture and arrests recoil of the block after impact. USE - Especially in the aircraft industry for cold rivetting aluminium rivets in locations not accessible by power tools. ADVANTAGE - The tool forms a rivet head having a predetermined configuration. DETAILED DESCRIPTION - The internal cavity terminates in a threaded end which engages a cup shaped insert defining the internal cavity end wall. DESCRIPTION OF DRAWING(S) - The drawing shows the rivetting tool. Elongated handle (32) Internal cavity (34) Threaded sidewall (36) Cup-shaped insert (38) Endwall (42) Aperture housing shop head (40) Internal guide surface (46) Inertia block (48) Helical spring resilient member (50) Threaded protrusion (52) Removeable cap. (54)
1346 | NOVELTY - The joint has a nozzle A (2), a gasket (3), a sealing ring A (4), a screw plug (5), a spring (6), a threaded sleeve (7), a rectangular sealing ring (10), a valve seat assembly A (11), a sealing ring B (13), valve (22), a torsion spring (23), a pin composition (24). A valve seat assembly B (14) is placed in a screw sleeve (1). A nozzle sleeve is mounted on a nozzle B (18). A locking screw (15) locks a nozzle sleeve (21). The connector assemblies I and II are connected through a connection sleeve (12). A fault identification plate (8) is connected with the sheath through a rivet. USE - Self-sealing disengagement joint of the emergency protection device of the aircraft. ADVANTAGE - The connecting position of the two joint components of the product is designed to be in emergency disconnection overload protection, so that the helicopter is ensured to be under the condition of falling collision. The oil supply pipeline is protected, the oil path is closed, and fuel oil leakage in the oil supply pipeline is reduced. DESCRIPTION OF DRAWING(S) - The drawing shows a schematic view of the self-sealing disengagement joint. Screw sleeve (1) Nozzle A (2) Gasket (3) Sealing ring A (4) Spring (6) Threaded sleeve (7) Fault identification plate (8) Rectangular sealing ring (10) Valve seat assembly A (11) Connection sleeve (12) Sealing ring B (13) Valve seat assembly B (14) Locking screw (15) Nozzle B (18) Nozzle sleeve (21) Valve (22) Torsion spring (23) Pin composition (24)
1347 | NOVELTY - The apparatus (20) has a coil device (30) for generating a magnetic field in zones (12, 14) of a component (10). An auxiliary member (40) faces the component in a direction running perpendicular to a direction of the magnetic field, which is generated by the coil device in the zones between the component and the auxiliary member. The coil device comprises two partial coils and a gap that is formed between the partial coils, where the gap is provided for arrangement of the component. USE - Apparatus for induction-heating of zones of a component e.g. rivet and blade, of a stator disk or a rotor disk of an axial compressor and a turbine of a gas-turbine engine of an aircraft for coating a surface of the component and manufacturing an closing head for the component. ADVANTAGE - The auxiliary member faces the component e.g. blade, in a direction running perpendicular to a direction of the magnetic field, which is generated by the coil device in the zones between the component and the auxiliary member, so that heat is distributed in the blade in a uniform manner, thus avoiding overheating of the front and rear blade edges. DETAILED DESCRIPTION - An INDEPENDENT CLAIM is also included for a method for induction-heating of zones of a component. DESCRIPTION OF DRAWING(S) - The drawing shows a schematic view of an apparatus for induction-heating of zones of a component. Component (10) Zones (12, 14) Apparatus for induction-heating of zones of component (20) Coil device (30) Auxiliary member (40)
1348 | NOVELTY - The utility model claims a guiding aircraft landing for airfield LED spot light, comprising a lamp group, group, a protecting lamp board, a lamp tube, a focusing ring, a first bracket, a fixing screw, a connection shaft, a second bracket, a welding plate, a screw, an adjusting bolt and a base; The beneficial effects of the utility model are as follows: the method for airport airplane landing of LED spot light lamp is composed of the lamp group and the group combined by welding, according to the airport use requirement, through rotating adjusting bolt group is to randomly adjust projecting the irradiation angle of the lamp and guarantees the flexibility and practicability of use; lamp .mu.g/g of the spot light is provided with collector ring, can be further aggregated and amplifying the irradiation intensity of the lamp, the lamp irradiation intensity higher, improves the radiating performance of the lamp; the lamp is convenient to operate. firm and durable, firm connection of each component is flexible.
1349 | NOVELTY - Periodic truss structure ceramic skeleton reinforced light metal composite brake disk comprises a metal base body (1) which is provided with one or two friction surface (2), where the friction surface is ceramic skeleton in a structure of periodic truss reinforced metal composite material friction layer. USE - Periodic truss structure ceramic skeleton reinforced light metal composite brake disk used in sports machinery equipment, aircraft, rail traffic vehicle, road vehicle and ships. ADVANTAGE - The periodic truss structure ceramic skeleton reinforced light metal composite brake disk uses industrial ceramic with high hardness, and has high wear resistance, high temperature resistance, light weight metal, high intensity, good toughness, truss structure, good damping characteristic and good technique. DETAILED DESCRIPTION - An INDEPENDENT CLAIM is included for a method for preparing periodic truss structure ceramic skeleton reinforced light metal composite brake disk which involves: (A) placing the periodic truss structure ceramic skeleton into the mold; and (B) adding the heated light metal by extrusion, forging, casting and processing to obtain periodic truss structure ceramic skeleton reinforced light metal composite brake disk. DESCRIPTION OF DRAWING(S) - The drawing shows a schematic view of periodic truss structure ceramic skeleton reinforced light metal composite brake disk. Metal base body (1) Friction surface (2)
1350 | NOVELTY - The utility model claims a civil airliner cockpit ceiling structure, said ceiling structure comprising a plurality of ceiling mounted module, side air window frame and front windshield window decorative frame, the ceiling installation module orderly by the upper coating. honeycomb core and a lower skin, ceiling mounted module having a mating edge, said mating edge through the body structure of the countersunk bolt and nut connection, with the airplane assembling edge is provided with a composite material, the composite material film made of thermosetting resin and hollow microspheres. The utility model of civil aircraft cockpit ceiling structure has high intensity, aging resistance, good fatigue resistance, is hardly influenced by ultraviolet radiation, good heat and sound insulation effect, reasonable structure, mating edge is provided with a composite material, can be directly connected to the bolt, the connection form is simple, strong designability, has very high stiffness to mass ratio, does not generate noise in the running process.
1351 | NOVELTY - The seat has beam guides (5) located in a rear portion of the seat and oriented along a direction (Z1) perpendicular to a floor (100) of an aircraft cabin. The beam guides are fixed at a bucket seat (1) interdependent of a structure of connection of the beam guides with the floor. The bucket seat is secured at a back side (3) of the seat, where the connection structure comprises four attachment points (110a, 110b) that are arranged on two lines on the floor. The lines are parallel to a longitudinal direction (X) and arranged at a distance from a vertical symmetry plane of the seat. USE - Seat for use in an aircraft (claimed) i.e. helicopter. ADVANTAGE - The seat is simple in structure and easy to adjust, and has high mechanical strength, so that the seat does not break easily. The beam guides provide increased inertia and rigidity to the spinal column of the passenger, thus ensuring increased protection of the passenger during a collision of the aircraft. DESCRIPTION OF DRAWING(S) - The drawing shows a perspective view of a seat. Longitudinal direction (X) Direction (Z1) Bucket seat (1) Back side of seat (3) Beam guide (5) Floor (100) Extensible element (101) Attachment points (110a, 110b)
1352 | NOVELTY - The structure has a nacelle (10) whose back end is connected with a wing. The surface of the nacelle is provided with a concave part after folding with a blade in a lifting system (30). A folding control system (20) is installed in the nacelle. The folding control system is mechanically connected with the lifting system to realize blade folding of the lifting system when the blade is folded. The blade in the lifting system is returned to an unfolding and rotating state when the mechanical connection between the folding control system and the lifting system is separated. USE - Blade folding collecting rectifying structure for an aviation rotor aircraft. ADVANTAGE - The structure is simple, and has aesthetic appearance, high reliability and better rectification effect after the blade is folded. DETAILED DESCRIPTION - An INDEPENDENT CLAIM is also included for series multi-paddle tilting wing aircraft. DESCRIPTION OF DRAWING(S) - The drawing shows an overall structure of the blade folding collecting rectifying structure. Nacelle (10) Folding control system (20) Lifting system (30)
1353 | NOVELTY - The device (21) has a support (24) extending axially and designed to be secured to a casing, and a cooling tube extending circumferentially. A securing element (25) includes a radially inner portion (36) partially surrounding the tube, and a radially outer portion (37) secured to the support. The radially outer portion of the securing element is secured to the support via the intermediary of a connection element (30). The connection element has a central portion (31) comprising circumferential end portions (32) which are circumferentially opposite. Each of the end portions extend in an opposite axial direction. Each of the end portions is secured to the support. The radially outer portion of the securing element is secured to the central portion of the connection element. USE - Cooling device for a turbine of turbomachine i.e. double flow turbojet engine, of aircraft. ADVANTAGE - The connecting element provides better resistance to bending and twisting, so as to ensure the correct positioning of the fasteners relative to the support, and the correct positioning of the tubes relative to the casing, thus preventing the plastic deformation in case of contact of the tubes on the housing. DETAILED DESCRIPTION - An INDEPENDENT CLAIM is also included for an annular casing assembly of turbomachine. DESCRIPTION OF DRAWING(S) - The drawing shows a perspective view of a part of a cooling device. Cooling device (21) Support (24) Securing element (25) Connection element (30) Central portion (31) Circumferential end portions (32) Radially inner portion (36) Radially outer portion (37)
1354 | NOVELTY - The system has a nut (19) fixedly arranged inside a fuel port. A cylindrical casing (18) is inserted into the fuel port from outside of an aircraft body and fixedly connected with the nut in the fuel port. A cup-shaped unit (1) includes outer contour shape that is matched to shape of an inner wall of the casing. The cup-shaped unit is connected by a thread sealed and fixedly arranged in an inner cavity of the housing. A cylindrical fuel filter element (17) includes an open end that is sealingly connected to an end of the nut away from an outer wall of the aircraft body. A gasket (3) is provided at a connection between the casing and the fuel filter element. Another gasket (20) is provided at the connection between the cup-shaped unit and the inner wall of the casing. USE - Aircraft fuel gravity feeder system. ADVANTAGE - The system utilizes a screw-type mechanical cooperation process, thus facilitating disassembly and assembly of the system in a convenient manner. The cup-shaped unit ensures safety and reliability of a fuel tank seal. The cylindrical-shaped fuel filter element is provided with a filter screen to prevent impurities from contaminating the fuel port when an aircraft is gravity fueled, thus facilitating the maintenance of the fuel filter element. DESCRIPTION OF DRAWING(S) - The drawing shows a cross-sectional view of a structure of an aircraft fuel gravity feeder system. Cup-shaped unit (1) Gaskets (3,20) Cylindrical filter element (17) Cylindrical casing (18) Nut (19)
1355 | NOVELTY - The assembly has a support rear (40) configured to connect a rear area of a turbomachine to a rear zone of a pylon. The rear support has a sliding pivot connection arranged between the rear zones of the pylon and the turbomachines to allow translational and rotational movements along a longitudinal axis (X), a vertical axis (Z) and a transverse axis (Y). The pylon has a slot oriented along the vertical axis. The pivot connection is formed by a smooth axis of the turbomachine (20), which is configured to slide in the slot of pylon. The mechanical stops are arranged at ends of the axis. USE - Aircraft pylon assembly for propulsion assembly of aircraft (all claimed) comprising turbomachine i.e. turbojet-type aircraft turbomachine. Can also be used for gas turbine engine. ADVANTAGE - The assembly allows the motor to be allowed to expand axially and to deform vertically, without exerting stresses on the housings which surround it, and thus to limit the deformation with respect to the internal rotating parts. It allows movements of the stator and of the rotor of the motor, without constraints, which makes it possible to reduce the internal operating clearances, and thus to improve the efficiency of motor. DETAILED DESCRIPTION - An INDEPENDENT CLAIM is also included for a propulsion assembly of an aircraft. DESCRIPTION OF DRAWING(S) - The drawing shows the perspective view of the turbomachine attached to an aircraft pylon by an assembly. Turbomachine (20) Support rear (40) Longitudinal axis (X) Transverse axis (Y) Vertical axis (Z)
1356 | NOVELTY - The utility model claims a new type aircraft cabin cover, comprising a frame, a frame upper end mechanically connected with an upper beam, the upper beam upper end surface mechanical connection with a fixed interface, the frame two end inner mechanical connection with a lifting beam. the lifting beam is mechanically connected with a stock, the stock upper end surface is provided with a soft covering layer, the frame lower end mechanically connected with universal wheel, one end of the universal wheel rotatably connected with the brake, the frame whose one end lower side mechanically connected with a traction device. The utility model is set with stock, and a traction device of artificial taken off the cabin cover, cabin lid can be placed on the stock and convenient for manpower to maintain the cabin cover, effectively improving the working efficiency, and the soft covering layer can force the friction, placing cabin cover effectively reinforcing the cabin cover and the stock from the stock, enhances the safety during maintenance.
1357 | NOVELTY - The utility model claims a riveting auxiliary tool for aircraft manufacturing, comprising: sleeve, which has a hollow cylindrical large diameter part formed as two ends opening; a small diameter part, and a connecting part for connecting the large diameter part with the small diameter part in front; the outer circumferential surface of the small diameter part is formed with an outer screw thread; a locating ring, which is formed as a hollow cylinder with two open ends; the inner circumferential surface is formed with an inner screw thread; a locking ring, which is formed into a circular ring; the inner circumferential surface is formed with an inner screw thread; and the locating ring is connected and fixed on the small diameter part together with the locating ring; and compared with the locating ring, it is located at the back side; a heavy hammer, which has a cylindrical large diameter part, a small diameter part, and a connecting part for connecting the large diameter part with the small diameter part of the front part, which is assembled in the sleeve in the way of clearance fit; a top cover, which is fixed on the back end of the sleeve; and a spring, which is set between the back end of the heavy hammer and the top cover in a compressed state. In the locating ring, the cylindrical surface is provided with at least one opening, the edge of the opening is provided with scale.
1358 | NOVELTY - The method involves generating a Lamb wave at a location. A signal corresponding to the Lamb wave subsequent to interaction with a fastener at a detector position is detected, where the detector position is symmetric to another detector position relative to the fastener and the location. A symmetry parameter is calculated from another signal and the former signal, where the symmetry parameter comprises a value representing comparison of an amplitude of the latter signal and an amplitude of the former signal. USE - Method for detecting cracks in a countersink of a fastener i.e. rivet, in a thin walled structure of an aircraft using Lamb waves. ADVANTAGE - The method enables avoiding need to remove the fasteners for detection of cracks within a countersink. The method enables ensuring that use of a symmetry parameter can provide a simple indication of presence of a crack without need to use highly skilled technicians to operate the equipment and analyze results based on detection of two Lamb waves at opposite sides of the fastener. The method enables adding structural components and/or processing stages or removing structural components and/or processing stages. DETAILED DESCRIPTION - An INDEPENDENT CLAIM is also included for a system for detecting cracks in a structure. DESCRIPTION OF DRAWING(S) - The drawing shows a flow diagram illustrating a method for detecting cracks in thin walled structures using Lamb waves. Step for generating first lamb wave location to propagate towards fastener (210) Step for detecting first lamb wave (220) Step for generating second lamb wave (230) Step for measuring second lamb wave (240) Step for calculating first symmetry parameter (250)
1359 | NOVELTY - The method involves fitting a countersinking mechanism in any shapes or sizes on pneumatic or electrical guns in any shapes, sizes or models to countersunk in forward or reverse directions or any angles to operate on thin sheets or profile or structure or any channels or body or casting or forging or stamping or billet or rolled materials. Riveting is required to be done with any dimension and tolerance or any surface finish. Geometry of a conical shaped cutting tool with a cutting edge is determined. A cutting angle is shown in a cross sectional view of the cutting tool geometry. USE - Method for designing and fabricating a countersinking mechanism for building a structural component of cockpit bubble of an aircraft. ADVANTAGE - The method enables designing a countersinking mechanism, such that a head with minimum width and sufficient height intricates an area and performs counter sinking operation. The method enables designing and fabricating a counter sunk tool that is assembled in a casing so as to achieve conical counter sunk to accommodate holes of any dimension. The method enables reducing time taken by conventional process to greater than one-tenth of operational time and standard man hours with high accuracy. The method enables eliminating non-value added activities to perform counter sinking operation with optimum speed in required parameters of tolerance and accuracy to achieve better quality and high reliability. DESCRIPTION OF DRAWING(S) - The drawing shows an exploded perspective view of a mechanism assembly. Housing body (1) Frame (2) Main shaft (3) Intermediate power plate (5) Element for holding tool (6)
1360 | NOVELTY - Invention relates to field of aviation, in particular to method of sealing non-detachable and detachable junctions of air and fuel compartments in aircraft. Method of sealing includes purification and degreasing of parts surfaces of and sealant fixation. Then internal volume of sealing caps is filled with paste-like sealant, then screw and riveted junctions are covered with them, sealant excess is removed and kept to complete sealant vulcanisation in caps, operation-by-operation control of operation performance quality is carried out. USE - Machine building. ADVANTAGE - Achievement of potential operating-technical characteristics at sealing junctions of fuel and air compartments in aircraft. 2 cl, 2 dwg
1361 | NOVELTY - The method involves using design for mechanical construction portrayed by data-processing installation and adding on connection plan of electrical system. USE - For generation of line structure formed by one or more cable bundles for electrical system inside mechanical construction by using data-processing installation. Especially for motor vehicles and aircraft. ADVANTAGE - Provides simple creation of a line structure. DETAILED DESCRIPTION - (a) A design for the mechanical construction is portrayed by the data-processing installation. (b) A connection plan of the electrical system is added on in the form of a line data set to the portrayal of the mechanical construction so that connecting elements (T1-T5) on the apparatuses (G1-G6) and connecting lines are portrayed between these. (c) Line paths are established via operating devices inside the portrayal of the mechanical construction and connecting lines assigned to such line paths. (d) After these establishments and assignments in step (c), there is testing for collisions with specified mechanical and/or electrical restrictions and collisions are indicated. (e) A portrayal of the line paths with complete assignment of the connecting lines to line path sections is again used, if necessary after repeated execution of steps (c) and (d) as a design for one or more cable bundles with connecting elements. DESCRIPTION OF DRAWING(S) - The figure shows a perspective view of the mechanical structure. connecting elements (T1-T5) apparatuses (G1-G6)
1362 | NOVELTY - The rivet (20) has a sleeve (21) that is inserted in two clamping sections (12, 13) by penetrating a flange (22) which is expanded by an edge of a base side of sleeve. A spacer (24) is set to an outer peripheral portion of the sleeve. The deformation is performed by which the edge of a tip protrudes from the spacer of the sleeve is crimped and controlled by contacting with the end surface of the spacer. USE - Rivet used in seat of motor vehicle. Can also be used in railway, aircraft and ship. ADVANTAGE - The openings can be suppressed appropriately without pushing and narrowing the width between the mutually spaced-apart clamping sections with a rivet. The opening prevention strength of the same location can be raised simply and effectively. The clamping sections of the clip are maintained at the state by which the opening deformation from the main portion is suppressed. DESCRIPTION OF DRAWING(S) - The drawing shows a schematic view of the rivet. Clamping sections (12,13) Rivet (20) Sleeve (21) Flange (22) Spacer (24)
1363 | NOVELTY - The aircraft part has a propeller (20) rotated with a turboshaft engine according to a rotation axis (18) of the propeller. A blade (28) is formed with a foot (28a) and an aerodynamic part (28b). The propeller comprises a retention structure (34), which is extended around the rotation axis of the propeller. The propeller is connected at an external radial end of the aerodynamic part by a mechanical connection part (36) according to an aligning axis (30) of the blade. The propeller is arranged in a transverse fictitious plan and a beam pressurized compartment. USE - Part for commercial aircraft (claimed) i.e. air plane, in a military. ADVANTAGE - The propeller is arranged in the transverse fictitious plan and the beam pressurized compartment, thus improving safety performance of the propeller and reducing damage and manufacturing cost of the propeller in a simple manner. DESCRIPTION OF DRAWING(S) - The drawing shows a sectional view of a commercial aircraft part. Rotation axis of propeller (18) Propeller (20) Blade (28) Foot (28a) Aerodynamic part (28b) Aligning axis of blade (30) Retention structure (34) Mechanical connection part (36)
1364 | NOVELTY - A combined aircraft landing device, belonging to the technical field of aviation, comprising a fixed wing aircraft, rotary-wing aircraft and the main control centre. the fixed wing aircraft with multi-rotor aircraft are equipped with a communication module and a GPS locating system, main control centre are connected by wireless with the fixed wing aircraft and multi-wing aircraft, fixed wing aircraft and multi-rotor aerocraft adopts wireless connection; fixed wing aircraft with a front movable plate and back movable plate, a telescopic rod and a laser ranging sensor, multi-rotor on the body of the aircraft plane is concave arc surface, concave arc curved surface is provided with an annular groove, the front groove and the back groove, the mechanical hand of annular groove open or folded to hold the ring on the telescopic rod. the fixed wing aircraft and the multi-rotor aerocraft or locking. The utility model claims a combined aircraft landing device and method, convenient operation, high lifting efficiency, saves the space resource and cost and is good for fixed wing aircraft.
1365 | NOVELTY - The component has a connecting component provided with a connecting paddle arm and a base, where the base is fixed with another base. A connection seat is formed with a mounting hole. A spiral shell column is fixed through the mounting hole. Another connecting seat is installed with a paddle arm main body. An outer side diameter of a double-screw bolt is less than an inner side diameter of the mounting hole. An upper part of the former connecting seat is provided with a fool-proof part. USE - Paddle arm component for aircraft (claimed). ADVANTAGE - The component prevents deformation of power connection terminal group and increases safety of aircraft, and has high stability. DESCRIPTION OF DRAWING(S) - The drawing shows a perspective view of a paddle arm component.
1366 | NOVELTY - The aircraft has a structure and a boom, the rotor protection cover mounted on the boom. The rotor protection cover includes a connecting arm, a gusset plate (4) and a cover structure, and an end of the connection arm away from the airframe is connected with the cover structure. The connecting arm includes a bottom plate, a first side plate (32) and a second side plate (33). The first side plate and the second side plate are arranged in parallel and on the same side of the bottom plate. A portion is clamped between the first side plate and the second side plate, and the gusset plate and the bottom plate respectively hold the arm. The first end of the pinch plate is rotatably connected with the first side plate through a rotating shaft, and the pinch plate is movably arranged in the axial direction of the rotating shaft. The first side fastener is provided on the outer side of the second side plate. The buckle plate is provided with a second buckle that is matched with the first buckle. USE - Aircraft with rotor protection cover. ADVANTAGE - The user removes the rotor protection cover and the arm, hence there is no need to use additional tools, and thus the disassembly and assembly work is easy. The contact area between the connecting arm and the arm is large, which improves the stability of the connection between the rotor protective cover and the arm. DESCRIPTION OF DRAWING(S) - The drawing shows an assembly view of an arm and a rotor protection cover of an aircraft with a rotor protection cover. Gusset plate (4) First side plate (32) Second side plate (33) Connecting rod (51) Guardrail (52)
1367 | NOVELTY - The aircraft has a machine frame (1) formed with a first surface, a second surface, a third surface and a fourth surface. A top surface and a bottom surface are provided with four connecting rods. The bottom surface of the machine frame is fixedly equipped with a steering engine mounting rod. A central part of the steering engine mounting rod is provided with a door structure steering engine. A controller is fixedly installed on the machine frame. A wing steering machine, a motor and a robot steering engine are in signal connection with the controller. The controller is connected with an external remote controller. The lithium battery is fixedly mounted on a machine frame. USE - Hybrid lift tandem vector double-rotor aircraft. ADVANTAGE - The aircraft has low cost, stable performance and excellent mechanical performance and high energy utilization rate. DESCRIPTION OF DRAWING(S) - The drawing shows a perspective view of a hybrid lift tandem vector double-rotor aircraft. Machine frame (1) First wing (3) Second wing (4) Wing control mechanism (6) Main carbon rod (7)
1368 | NOVELTY - The tool (100) has a stationary member i.e. reservoir plug (116), secured to a body, where the stationary member with an aperture defines an aperture wall. A movable member i.e. screw (124), is positioned within the aperture of the stationary member. The movable member moves within the aperture of the stationary member in response to a change in a level of fluid provided in a fluid reservoir of the body, where a position of the movable member is compared to a marking (115) provided on the aperture wall for visually determining the level of fluid provided in the fluid reservoir of the body. USE - Hand operated hydraulically powered tool for setting a blind fastener i.e. blind rivet, in a workpiece i.e. aircraft structure. ADVANTAGE - The tool uses a pump chamber that is connected to the reservoir by pathways, so that pressurized fluid is prevented from leaking to the reservoir by the check valve. The tool uses a pressure-sensitive valve that selects a mode of the tool when the tool is operated each time and during squeezing of a lever so as to reduce number of pumps, so that hand effort is reduced for completing fastener installation, thus reducing manufacturing cost, and hence increasing productivity and versatility of the tool. DESCRIPTION OF DRAWING(S) - The drawing shows a cross sectional view of a hand operated hydraulically powered tool. Hand operated hydraulically powered tool (100) Stationary handle (111) Marking (115) Reservoir plug (116) Screw (124)
1369 | NOVELTY - The apparatus has an electrical and a hydraulic connector coupled to an adapter to receive a control signal from the adapter. A power unit coupled to the connector has a motor, transmission and an output drive having a weld path (110) determined by the control signal. A tool holder coupled to the output drive receives a welding tool (10) in the weld path. USE - Swept friction stir spot welding apparatus e.g. rivet fastener for use with end effector in swept friction stir spot welding system (both claimed) such as robotic system and milling machine system used for automotive and aircraft construction application. ADVANTAGE - Since the tool holder coupled to the output drive receives the welding tool in the weld path, the tool is rotated in an orbit at an angle between predetermined axis and weld path, so that the axis intersecting the weld path and the axis along which the spot weld is formed in the workpiece do not intersect at any location above or below the weld site during the sweep. DETAILED DESCRIPTION - INDEPENDENT CLAIMS are included for the following: (1) end effector; (2) swept friction stir spot welding system; and (3) swept friction stir spot welding method. DESCRIPTION OF DRAWING(S) - The drawing shows a side view of tool alignment. Tool (10) Round shaft with shaped end (12) Friction stir workpiece (18) Tilt angle (100) Weld path (110)
1370 | NOVELTY - The unit (10) has an additional torque transmission device (40) for connecting first and second units (20, 30) when a connection between diaphragms (22, 32) ruptures. The device includes protrusions (50) distributed on first cylinder (21), where each protrusion presents a face with angles of inclination, and each face presents first angle of inclination to enable a protrusion to be wedged between bearing faces, and the face with angles of inclination presents a second angle of inclination for centering the first cylinder relative to the second cylinder (31) following the relative turning. USE - Coupling unit for use in a rotary mechanical transmission of an aircraft (all claimed), to connect a power transmission shaft to a mechanical assembly such as turboshaft engine of a rotorcraft. ADVANTAGE - The additional device includes the faces with two angles of inclination to eliminate axial clearance between the first and second units, thus blocking the first unit radially relative to the second unit. The additional device is relatively simple and can assist a main motion transmission device during a normal mode of operation, thus easily taking over from the main device in an emergency mode. DESCRIPTION OF DRAWING(S) - The drawing shows a schematic view of an aircraft. Coupling unit (10) Units (20, 30) Cylinders (21, 31) Diaphragms (22, 32) Additional torque transmission device (40) Protrusions (50)
1371 | NOVELTY - The utility model claims a portable adjustable bracket structure for small unmanned aerial vehicle, wherein it comprises: a first sliding rail, a second sliding rail, a movable bracket, a first sliding block, a second sliding block, a first clamping hoop and a second clamping hoop; wherein the first slide rail and the second slide rail are connected and fixed on two sides of the movable bracket by a bolt; the first slide block and the second slide block are riveted on the movable bracket by a countersunk rivet; the mounting device is fixed on the movable bracket through the first hoop and the second hoop. The bracket structure of the utility model can move along the slide rail to adjust the longitudinal position, and it is convenient for the longitudinal flat of the aircraft while being assembled and disassembled.
1372 | NOVELTY - The system has a drill riveting injection system arranged with a lower riveting head, a control table, a control circuit plate, a pneumatic control box, a PLC control box and a gas control box. The lower riveting head is mounted on a C-type support that is arranged with a drill mechanism, a feeding device and a cutter mechanism. The cutter mechanism is arranged with a pressure pin, an upper slide seat, a lower slide seat, a fixed seat, a buffer, a nearest switch bracket and an air cylinder. The PLC control box and the gas control box are connected with each other. USE - Mini digital accomplishment system. ADVANTAGE - The system has high automation degree, and increase aircraft drill efficiency. DESCRIPTION OF DRAWING(S) - The drawing shows a perspective view of a mini digital accomplishment system.
1373 | NOVELTY - The mechanical assembly and disassembly system (1) has a swinging lever (5) attached to rods (10a,10b) swinging around a second axis (Y1-Y1). The first coupling part (8) cooperates with a second coupling part (9) on the second body (7) placed at the rod free end (10b). USE - Connector assembly and separation for connecting electrical connections to aircraft on the ground. ADVANTAGE - Provides a larger unlocking and locking range with a higher locking force whilst having a simpler operation and not adapted to a particular connector type. DESCRIPTION OF DRAWING(S) - The figure shows a schematic view of the connector in perspective mechanical assembly system (1) winging lever (5) rods (10,10b) econd axis (Y1-Y1) first coupling part (8) econd coupling part (9) econd body (7) rod free end (10b)
1374 | NOVELTY - This new utility model belongs to aircraft flight testing technology area, especially claims a flutter test tube wing tip using the aircraft. Wing small rocket engine mounting, wherein, the mounting adapter is aluminum plate one side and machine wing tip front edge tightly seat the drilled hole way on aluminum plate for connection of small rocket, and using these way hole nearest wing tip engine seat portion and side, using small rocket is connected with bolt head and seat face. drill with other way hole on in aluminum plate, using bolt through way hole of machine plate and bolt fixedly connected. The adaptor not only ensures have installed the tightness, the too of directional force of rocket emission is small.
1375 | NOVELTY - The connector has a connecting plate (3) that is fixedly connected with a locating plate (4). The connecting plate is provided with a wall plate of an aircraft that is connected with a connecting hole (6). The locating plate is provided with a locator that is connected with a locating hole (7). The aircraft is located and connected on the connector by adjusting the locator. USE - Process connector for assembling wall plate of aircraft. ADVANTAGE - The production efficiency and assembling efficiency are greatly increased. The production precision and position accuracy are improved. The riveting assembly position of the wall plate component accuracy is improved. DETAILED DESCRIPTION - An INDEPENDENT CLAIM is included for a method for assembling wall plate of aircraft. DESCRIPTION OF DRAWING(S) - The drawing shows a schematic view of the process connector. Connecting plate (3) Locating plate (4) Reinforcing rib (5) Connecting hole (6) Locating hole (7)
1376 | NOVELTY - The solar relay aircraft system has a solar relay aircraft (100) having an upper surface (104) and lower surface (106). A solar radiation receiver on lower surface is capable of converting solar energy to electrical energy. An electric motor is mechanically coupled to a propeller (144) and in electrical connection with solar radiation receiver to receive electrical energy. A unit is directing solar radiation from the sun towards solar relay aircraft. A unit for directing solar radiation comprises a ground-based reflector array for receiving solar radiation from the sun. USE - Solar relay aircraft system. ADVANTAGE - The use of ground based concentrators plus high efficiency cells enable much higher power and thrust levels and hence higher performance and robust aircraft than has been the case in the past. A liquid cooling system is provided which removes excess heat from the solar cells to maintain optimal operating temperatures thereby maintaining their high efficiency. The solar relay aircraft (SRA) can be easily redirected to neighboring mirror facilities to receive their necessary charging to ensure prolonged flight times. DETAILED DESCRIPTION - INDEPENDENT CLAIMS are also included for the following: (1) a method for operating a solar relay aircraft; and (2) an unmanned aircraft system. DESCRIPTION OF DRAWING(S) - The drawing shows a perspective view of a solar relay aircraft having an array of solar collectors on its underside, a pair of electric motors and internal combustion engines which drive a pair of propellers, and having an enlarged passenger compartment and an array of electronic equipment for surveillance and monitoring. Solar relay aircraft (100) Upper surface (104) Lower surface (106) Rotating propeller (144) Drive motor (150)
1377 | NOVELTY - The device (2) has a holding-down device (30) that is adapted to face the components (6,7) during joining and in which an actuator (20, 21, 40) is partially guided during joining. A bracket is designed to build a force between the actuator with the holding-down device and a die (10) during the joining. Sensors are arranged at different locations of the bracket and/or the holding-down device and/or the die and are designed to measure two variables of force and/or acceleration and/or displacement. A control unit is adapted for controlling the joining on the basis of measured quantities of the two sensors and/or for monitoring the quality of a joining connection produced by the setting device on the basis of measured quantities of the two sensors. USE - Setting device e.g. punch riveting device for joining components of vehicles, furniture and electrical appliances used in aircraft construction, in general vehicle construction, in bodywork lightweight construction, and electro mobility industry. ADVANTAGE - The high quality of the joint connection produced by the setting device can be ensured. The setting device is simple and reliable. The setting device compensates for a variation of various physical parameters, such as surface coating thickness, geometric position of the joining objects, tool wear, etc., thus the joining quality can be kept constant. The accuracy and protection of the measured variables of the sensors are increased by self-monitoring/securing of the measured variables taking place against each other. DETAILED DESCRIPTION - INDEPENDENT CLAIMS are included for the following: (1) a method for monitoring the joining quality of a setting device; and (2) a system for joining components. DESCRIPTION OF DRAWING(S) - The drawings show the schematic views of the setting device in which different process conditions in a system when performing a punch rivet process. Setting device (2) Components (6,7) Die (10) Actuators (20,21,40) Holding-down device (30)
1378 | NOVELTY - This utility model claims a kind of flaring tool, comprising a left tongs body, it further comprises a nipper jaw and right, wherein the left tongs and right plier body cross riveting, the front end of the nipper jaw of the pliers head is riveted, the back end of the nipper jaw and the middle riveting body; the front end of the nipper is riveted with the head part of the pliers body, the front end and the middle end of the riveting, nipper jaw and the pier body of the nipper are respectively provided with expanding head. The beneficial effect of the utility model is as follows: it solves the problem that the assembling problem of aircraft engine, and it is not limited by the space position, and realizing bidirectional or single-way expansion and expansion of different sizes by changing the expansion head, is provided with simple structure and convenient use.
1379 | NOVELTY - The connector has a pin and socket assembly (116) having a pin portion engaged with a socket of a ground power connector (112), a socket portion engaged with a platform pin of the platform power connector. A socket fitting contacts the pin when the pin is engaged with the socket portion. A collet (146) engages the pin when the pin is engaged with the socket portion, where the collet applies frictional force to the pin. USE - Used as a connector between ground power cart and aircraft power supply system. ADVANTAGE - The connector allows individuals to adjust the frictional force that is applied by the collet to the aircraft pin. The connector provides both a strong, secure mechanical connection and a low resistance electrical connection between the aircraft power connector and ground power connector. DETAILED DESCRIPTION - An INDEPENDENT CLAIM is also included for a method for connecting a platform power connector with a ground power connector. DESCRIPTION OF DRAWING(S) - The drawing shows a cross-sectional view of a pin of an aircraft power connector engaged with a pin and socket assembly of a connector. Ground power connector (112) Pin and socket assembly (116) Pin portion (118) Aircraft pin (126) Compressive sleeve (142) Collet (146)
1380 | NOVELTY - The vibration dampener (10) has a first structural section (12) with three first tier connectors (18,20,22) interconnecting with a second structural section (14). A third structural section (16) has three third tier connectors (24,26,28) interconnecting with the second structural section. The connectors are interdisposed with vibration dampening bodies (36) of rubber material. The connectors are directed towards an axis perpendicular to the parallel common planes of the structural sections and are equally spaced apart each structural section. USE - Vibration dampener for vibration dampening of mechanical apparatus, such as a vehicle e.g. motor vehicle or military aircraft, a hand tool, a weapon, a compacting machine e.g. soil compactor, and a floor cleaning machine (all claimed). Can also be used in e.g. oil well drilling, and home appliance e.g. washer, dryer. ADVANTAGE - The vibration dampener reduces or controls vibration of the mechanical apparatus significantly, reducing damage or injury without affecting use of the mechanical apparatus. The dampener is also economical and yet robust enough to be used in different applications such as aircraft or motor vehicles. Providing pods at different locations or critical vibration areas, such as engine mount areas, gun connections, or connections around control panels in military aircraft, minimizes vibrations in those areas as well as sensitive systems. DETAILED DESCRIPTION - INDEPENDENT CLAIMS are included for the following: (1) a compacting machine with a vibration dampening system; and (2) a floor cleaning machine with a vibration dampening system. . DESCRIPTION OF DRAWING(S) - The drawing shows the perspective view of a vibration dampener. Vibration dampener (10) First structural section (12) Second structural section (14) Third structural section (16) First tier connectors (18,20,22) Third tier connectors (24,26,28) Vibration dampening bodies (36)
1381 | NOVELTY - Improving tear resistance and protection of aircraft comprises e.g. (i) manufacturing the frame of the aircraft, and assembling the whole frame of airplane, comprising connection body and wing part, requiring surface treatment for the parts to be sprayed i.e. sandblasting and sanding processes, ensuring specific roughness, and the surface is clean, and no disturbing factors i.e. oil, rust and dust, (ii) improving the binding force between the aircraft's load-bearing parts and the anti-yellowing anti-isocyanate nanostructured explosion-proof materials, and applying layer of primer, (iii) taking the components A and B of the anti-yellowing anti-isocyanate nanostructure-containing explosion-proof materials that have been configured in advance, assembling to Graco H-XP3 equipment, and spraying A and B components with this device, and (iv) selecting thickness range of 0.3-50 mm for spraying, and using sharp blade for cutting off the excess. USE - The method is useful for improving tear resistance and protection of aircraft. ADVANTAGE - The method: minimizes the possibility of the wing being broken; improves the tear resistance; and increases the speed of the aircraft. DETAILED DESCRIPTION - Improving tear resistance and protection of aircraft comprises (i) manufacturing the frame of the aircraft, and assembling the whole frame of airplane, comprising connection body and wing part, requiring surface treatment for the parts to be sprayed i.e. sandblasting and sanding processes, ensuring specific roughness, and the surface is clean, and no disturbing factors i.e. oil, rust and dust, (ii) improving the binding force between the aircraft's load-bearing parts and the anti-yellowing anti-isocyanate nanostructured explosion-proof materials, and applying layer of primer, (iii) taking the components A and B of the anti-yellowing anti-isocyanate nanostructure-containing explosion-proof materials that have been configured in advance, assembling to Graco H-XP3 equipment, and spraying A and B components with this device, (iv) where the spraying operation cannot be interrupted, selecting thickness range of 0.3-50 mm for spraying, where the spraying is strengthened should include rivet riveting, and thickness of the spraying range is 1-50 mm, using tape or block the corresponding positions where holes are needed, spraying, using sharp blade for cutting off the excess, when constructing the skin and other parts of the aircraft, the specific steps are as follows (a) first polishing the surface, then polishing the surface paint with sandpaper, brush wheel or sandblasting, etc, polishing to a certain rough surface, removing the dust on the clean surface, and preparing for the next step, (b) improving the adhesion between the aircraft parts and the anti-yellowing anti-isocyanate nano-structured explosion-proof materials, and applying the coat of primer, (iii) taking the pre-configured anti-yellowing anti-isocyanate nanostructured explosion-proof materials A and B components, and assembling into Graco H-XP3 equipment, and spraying A and B components with this equipment, (iv) where the spraying operation cannot be interrupted, and selecting the thickness range of spraying 0.3-50 m, (v) strengthening parts by spraying should includes the rivets, where the thickness of the spraying range is 1-50 mm, (vi) using tape or other materials to block the corresponding positions where holes are needed, spraying, and using sharp blade, and cutting off the excess, (vii) wrapping the load-bearing part of the skin as far as possible in the nano explosion-proof material, and overall spraying to obtain yellowing-resistant isocyanate-containing nano-structured explosion-proof material in one piece, spraying on the aircraft's force-bearing support, or spraying yellowing nanostructured explosion-proof material on the aircraft skin, when carrying out construction on the load-bearing parts of the aircraft.
1382 | NOVELTY - The utility model claims a multi-rotor intelligent aircraft mounting measuring fixture device, comprising a working table, the working table is fixedly provided with a supporting table, and the upper side wall of the working table is symmetrically provided with multiple groups of uniformly distributed supporting plate; multiple groups of supporting plates are annularly arranged around the supporting table; and each supporting plate is in threaded connection with a corresponding locating bolt; each of the locating bolt passes through the corresponding supporting plate to rotate and is connected with a clamping seat; the lower side wall of the clamping seat is fixedly provided with a limiting block; and the supporting table is provided with a limiting groove matched with the limiting block; multiple groups of the clamping seats are clamped with the aircraft main body; the upper side wall of the supporting plate is fixedly connected with a corresponding supporting column. The utility model has simple structure, simple operation, and can measure the distance between the axis of the output shaft of the aircraft motor and the aircraft centre and the mounting height difference between each wing of the aircraft at the same time of realizing the fixed clamping of the aircraft.
1383 | NOVELTY - The cabinet (1) has an interface module arranged on a side face of the cabinet and non-parallel to a front face of the cabinet. The interface module carries a set of interface connectors adapted to be connected to a predetermined aircraft wiring (8). The interface module connects a back panel card to the wiring and comprises an integrated optoelectronic converter. The interface module is integrated into a mechanical structure whose parallel slides guide electronic modules (3) inserted into the structure from the front face. The interface module is accessible from the front face, and removable. USE - Electronic cabinet i.e. card tray-type electronic cabinet, for accommodating a set of cards i.e. electronic modules, of avionic equipment that is located in an avionics bay situated in a lower front part of a fuselage, under a cockpit of an aircraft (all claimed). Can also be used for equipment located in a cargo compartment of the aircraft. ADVANTAGE - The interface module, which carries the set of interface connectors adapted to be connected to the aircraft wiring, is arranged on the side face of the cabinet and non-parallel to the front face of the cabinet, so that the total depth of the cabinet and the wiring is reduced, or the volume occupied by routing of the wiring is reduced by carrying out electrical connection between the aircraft and the cabinet through side faces of the cabinet, thus enabling the cabinet to be installed in an unutilized zone of the aircraft. The parallel slides guide the electronic modules inserted into the mechanical structure from the front face of the cabinet, so that the electronic modules can be easily inserted into and withdrawn from the cabinet. The interface module is accessible from the front face of the cabinet and removable, so that the interface module is interchangeable, thus allowing easy and fast modification of mixing of signals without intervention on the wiring of the aircraft. The wiring is accessible from the front face of the cabinet, so that the intervention of an operator on the wiring is facilitated. The interface module is integrated into the mechanical structure so as to reduce the overall manufacturing cost of the cabinet. The integrated optoelectronic converter limits the propagation of an optical signal in the equipment, thus simplifying optical connection problems within the on-board equipment. DESCRIPTION OF DRAWING(S) - The drawing shows a perspective view of an electronic cabinet connected to a wiring strand of an aircraft, and in which electronic modules are inserted. Electronic cabinet (1) Electronic modules (3) Predetermined aircraft wiring (8) Wiring strand (10) Complementary connector (11)
1384 | NOVELTY - The seat tracking mechanism has an outer box (30) having end rails, opposed side rails, a top and a bottom. The side rail has a height equal to a distance between the top and the bottom in which the rail surrounds an interior of the outer box. An inner box (34) is slidably positioned in the interior of the outer box and is provided with end rails and side rails. The inner box has a top and a bottom and the rails (30A-30C) of the inner box have a height equal to a distance between the top and the bottom of the inner box. The rail of the inner box surrounds an interior of the inner box. USE - Seat tracking mechanism for aircraft seat e.g. single or double aircraft seat. ADVANTAGE - Since the aircraft seat uses precisely molded components the need for hand fitment of metal units and upholstery, and hand fabrication of composite units are minimized. The aircraft seat minimizes the material thickness and weight of the components of the seat by molding thin wall high strength materials into shapes that create monolithic components with fewer components and fasteners. The aircraft seat uses the minimum number of units with fewer connections to reduce the cost of assembly and increase component structural strength, stiffness, and durability. DESCRIPTION OF DRAWING(S) - The drawing shows a side view of the bottom seat of the aircraft seat. Torsion tube (20) Outer box (30) Rails (30A-30C) Inner box (34) Bottom seat (62)
1385 | (CN206740359-U) NOVELTY - The utility model claims a supersonic aircraft acoustic characteristic testing measuring device, comprising a connecting rod (1) and the transition rod (2) model consisting of connecting mechanism (3); and a pressing plate (4); pressure measurement mechanism (7) bottom plate connecting plate (5) and the sliding block (6) is composed of the measuring plate (4) is composed of a rectification plate (8), pressure plate main body (9), a pressing cover (10), a connecting block (11), the connecting plate (12) and the hole (13). The device of the utility model can greatly reduce the wind tunnel wall boundary layer effect of the measuring data, measuring a Mach number range, and the test efficiency is greatly improved, at the same time, it can avoid the probe measuring mode in the probe device moves the wind tunnel flow field of the interference. DESCRIPTION OF DRAWING(S) - The drawing shows a perspective view of an ultrasonic aircraft acoustic characteristic measuring device. Bottom plate connection plate (5) Sliding block (6) Pressure measurement mechanism (7) Rectifying plate (8) Pressure measuring plate body (9) Pressing cover plate (10) Connecting block (11) Taps (13)
1386 | NOVELTY - The method involves determining number and position of jack stands to be used (1, 41-43) based on an operation zone, from a mapping of the stands, and utilizing strain gauges (10) arranged on a structure of an aircraft. The determined jack stands to be used, are placed. Strains measured by the strain gauges, are controlled. A load applied by one of the stands positioned in the operation zone, is adjusted based on the strains measured by the strain gauges so as to minimize the strains. USE - Method for supporting an aircraft during inspection and/or maintenance and/or repairing of an operation zone of the aircraft. ADVANTAGE - The load applied by the stand positioned in the operation zone, is adjusted based on the strains measured by the strain gauges for minimizing the strains, thus ensuring a low strain level or zero strain level in the operation zone for a reference operation and unusual and unexpected maintenance operation of the zone of the aircraft, in a rapid and inexpensive manner, so as to reduce risks related to disassembling of fasteners in the zone, and hence facilitating the maintenance operation of the aircraft. The method improves the operational efficiency of the aircraft by reducing the time for immobilizing the aircraft and reducing the maintenance cost of the aircraft. DETAILED DESCRIPTION - An INDEPENDENT CLAIM is also included for a device for supporting an aircraft, comprising jack stands. DESCRIPTION OF DRAWING(S) - The drawing shows a schematic top view of an aircraft supported by a supporting device. Jack stands to be used (1, 41-43) Main jack stands (6, 7) Strain gauges (10) Centralized control units (11) Wireline or wireless connection units (12, 14)
1387 | NOVELTY - The method involves placing Vaseline (RTM: petroleum jelly based product) (15) in a hole (10) that receives a rivet (12), after cleaning a contact zone (14). A mark constituted of an ink layer (16) e.g. quick drying or color ink layer, is affixed near an electric bonding. Physical masking of the mark is not carried out. The electric bonding is protected by widely covering entire surface of the bonding through a single uniform paint layer (17), without precaution. Color of the ink layer is visually and permanently shown via the paint layer, after drying the paint layer. USE - Method for marking and protecting electric bondings of sub-assemblies and structures of an aircraft. ADVANTAGE - The method eliminates localized paint retouching operations and paint layer covering zones so as to reduce the size and weight of the aircraft. The method ensures high quality marking and better protection and traceability of the electric bondings in a simple, effective and rapid manner, without noxiousness. DESCRIPTION OF DRAWING(S) - The drawing shows an enlarged sectional view illustrating a set of operations to be carried out during an electric bonding marking and protecting method. Hole (10) Rivet (12) Contact zone (14) Petroleum jelly based product (15) Ink layer (16) Paint layer (17)
1388 | NOVELTY - The device has a box housing (1) that is provided with a fixed support (3), a sliding support (4), a screw rod (12), a strain gauge, and a thermocouple. The fixed support is fixed at the bottom of the box housing. The sliding support is connected with the bottom of the box through a sliding rail. The screw rod is rotatably connected with the fixed support. The screw rod is screwed to the sliding support. A first clamp (5) is fixedly insulated on the fixed support. A second clamp (6) is fixedly insulated on the sliding support. The first clamp and the second clamp are respectively connected with heating wires through connection screws (7). One end of the heating wire is connected to a current adjustment knob (10). The current adjusting knob is electrically connected to a power switch (8). The strain gauge and the thermocouple are respectively electrically connected with a temperature strain indicator (9). USE - Testing device for thermal and mechanical loading performance of materials for aircraft engine. ADVANTAGE - The thermocouple is adjusted in real time by the current adjusting knob. The loading parameter is accurately controlled and convenient to operate. The thermal loading and mechanical loading provides good synchronism, which is convenient to accurately simulate the actual working condition, and the test error is small. DESCRIPTION OF DRAWING(S) - The drawing shows a schematic view of the testing device for thermal and mechanical loading performance of materials. Box housing (1) Fixed support (3) Sliding support (4) First clamp (5) Second clamp (6) Connection screw (7) Power switch (8) Temperature strain indicator (9) Current adjustment knob (10) Screw rod (12)
1389 | NOVELTY - The device has a stopper holding a cable against a bottom portion, where branches of the stopper are extended along a set of walls. A fastening unit such as rivet, attaches the device with a structure element of an aircraft. A stringer is fastened with a longitudinal frame member, and extended in a longitudinal direction of the aircraft. An insulation mat covers the stringer. A set of metal lugs (14) provides electrical connection between a metal portion and a current-return circuit of the aircraft. USE - Cable retention device i.e. U-shaped and single curved trunking, for use in an aircraft fuselage (claimed). ADVANTAGE - The device is designed such that contact between a damaged cable and the aircraft is prevented. DESCRIPTION OF DRAWING(S) - The drawing shows a perspective of a single curved trunking installed on a frame of an aircraft. Drill hole (13) Metal lug (14)
1390 | NOVELTY - The structure has a supporting piece formed provided with a supporting cavity. A supporting cavity wall is axially opened with a support through hole. A damping piece is fixed in the support through hole and connected to a support. A supporting piece is fixed with an elastic component that is fixed on a support through hole. A connecting piece is fixed on a through hole that is axially arranged with the support. The support is connected to a connecting end and a damping end, where the damping end is connected with the elastic component. A supporting plate (1) is fixed on a support cavity. USE - Vibration-damping connection structure for an aircraft (claimed). DESCRIPTION OF DRAWING(S) - The drawing shows a side perspective view of a vibration-damping connection structure. Supporting plate (1) Fixing shell body (4) Connecting shaft (6) Bolts (11)
1391 | NOVELTY - This utility model claims a universal plane traction rod, comprising a body, tail end of the shaft through the bolt group connection with joint component or hook joint, at the splice component equipped with multi-group respectively corresponding to different type of hook. This utility model is suitable for the specific type of hook joint and suitable for joint component of multi-model is simple of process on the shaft but is convenient to exchange group so as to effective enhancement of flexibility and commonality of traction rod is suitable for range, the practicability is strong.
1392 | NOVELTY - Producing a connector (100), in particular for repair, in particular in the field of aviation and aerospace, comprises: providing a base layer (102); attaching a first layer (200) of fiber composite material having a first rigidity to the base layer (102); attaching a second layer (202) of fiber composite material having a second rigidity to the first layer (200), offset from it, the second rigidity being greater than the first rigidity; and riveting the first layer (200) to the base layer (102) and riveting the second layer (202) to the first layer (200) and to the base layer (102). USE - The method is useful for producing a connector (100), in particular for repair, in particular in the field of aviation and aerospace (claimed). ADVANTAGE - The method efficiently manufactures a highly improved and reliable connector, in particular for repair, in particular in the field of aviation and aerospace. DETAILED DESCRIPTION - INDEPENDENT CLAIMS are: (1) connector (100), in particular for an aircraft or spacecraft, comprising: a base layer (102); a first layer (200) of fiber composite material having a first rigidity which is attached to the base layer (102); a second layer (202) of fiber composite material having a second rigidity which is attached to the first layer (200), offset from it, the second rigidity being greater than the first rigidity; and a set of rivets (206, 208) which connect the first layer (200) to the base layer (102) and the second layer (202) to the first layer (200) and the base layer (102); and (2) aircraft or spacecraft comprising the connector (100). DESCRIPTION OF DRAWING(S) - The drawing shows a sectional view of a connector. Connector (100) Skin portion (102) Hole (104) Patch (106) Edge region (108) Outer rivet (112) Inner rivet (114) Patch (200, 202) Step (204) Rivet (206, 208)
1393 | NOVELTY - The high volume low pressure end effector (400) has a connection arm (406) that includes a housing with flexible conduits that runs through the housing. A spray head (408) with integral channels is provided to receive air and a fluid from the flexible conduits and deliver the air and fluid to a number of outlets (508). The number of outlets includes a first outlet (510) and a second outlet (512) that are connected to the integral channels. The fittings connect the flexible conduits in the connection arm to the integral channels of the spray head. USE - High-volume low-pressure end effector for applying fluid coating such as paint to component of aircraft such as private passenger aircraft, or rotorcraft. ADVANTAGE - The minimal quantity of fasteners reduces maintenance time for high-volume low-pressure end effector. The high-volume low-pressure end effector is quickly removed from robotic arm when connector is quick-change tool. By replacing the flexible conduits during maintenance, the cost of maintenance is reduced. The use of flexible conduits allows for replacement of the conduits without replacing the whole of the connection arm. The housing is not replaced, which results in less material waste and lower maintenance cost. DETAILED DESCRIPTION - An INDEPENDENT CLAIM is included for a method for applying a fluid to surfaces of an enclosure of a structure. DESCRIPTION OF DRAWING(S) - The drawing shows an exploded view of a high-volume low-pressure end effector. High-volume low-pressure end effector (400) Connection arm (406) Spray head (408) Outlet (508) First outlet (510) Second outlet (512)
1394 | NOVELTY - The machine has a displacement assembly displacing a working head in three translational movements along three Cartesian axes. The head has drilling and countersinking tools (30) moving between rest and working positions. Each tool translationally moves along a working axis in a working position. The head includes a support piece (22) that is supported against components to be assembled. The piece has a buffer region (43) with which the tools contact each other as the tools move to deployed positions, where the contact determines the fully deployed position of the tools. USE - Machine for installing a fastener i.e. rivet, by drilling, countersinking and coating with curable compound a rivet receiving hole for assembling a component e.g. panel, of a fuselage or sub-assembly of an aircraft, and for routing out the panel. ADVANTAGE - The buffer region allows precise definition of the fully deployed position of the drilling and countersinking tools with respect to the components to be assembled, in a mechanical manner, so that the drilling and countersinking depth is defined in a simple and precise manner at any point in the radius of action of the machine. The machine therefore covers a broad radius of action, while simultaneously having high precision with respect to the depth of the drillings and countersinks which accept the fastener, using the displacement assembly. The structure of the machine is simple, thus avoiding complex maintenance operations. DETAILED DESCRIPTION - An INDEPENDENT CLAIM is also included for a method for installing a fastener. DESCRIPTION OF DRAWING(S) - The drawing shows a transversal sectional view of a working head on a plane containing a working axis of different tools, in a position that a drilling tool adopts during an operation of drilling a hole. Support piece (22) Drilling and countersinking tools (30) Flexible ducts (42) Buffer region (43) Projection (44)
1395 | NOVELTY - The mechanism has a main portion which is provided with a rudder surface connecting joint, a rudder surface connecting piece and an articulated bearing. The rudder surface connection joint is used to embed and connect the wing surface. The joint bearings are used to embed and connect both sides of the rudder surface. The rudder surface connection joint is pivotally connected to the joint bearing, or the rudder surface connection joint is pivoted to the joint bearing through the rudder surface connector. The rudder connection joint is provided with a protrusion for connecting the rudder connector, the protrusion is provided with a through hole, or the protrusion is provided with a shaft. USE - Rudder surface connecting mechanism for wing of aircraft (all claimed). ADVANTAGE - The joint bearings are used at both ends of the rudder surface to realize the deflection function of the rudder surface, and a simple, reliable and easily disassembled structure is adopted to realize the connection of the rudder surface and the wing or tail. The rudder surface automatically compensates the coaxiality error caused by the installation of the rudder surface through the articulated bearing. The rudder surface withstands larger radial loads and has strong impact resistance. The repulsive force between the rudder surface and the wing surface generated by the influence of wind is borne by the rudder surface connecting joint, the rudder surface connecting bolt, the slotted pan head screw and the joint bearing during flight. Since the rudder surface connection joint and the rudder surface connection bolt are pivoted. Then the stress of the slotted pan head screw directly connected to the rudder surface can be distributed to the pivotal joints of the rudder surface connecting bolt and the joint bearing and the rudder surface connecting joint to reduce the stress concentration. The only wing ribs are used for connection, avoiding complicated connection structure on the wing surface, and also avoiding complicated connection structure on the rudder surface, which simplifies the connection structure. The large number of rounded corner structures is used to facilitate the installation of the rudder surface connection joint. DETAILED DESCRIPTION - An INDEPENDENT CLAIM is included for a method of connecting rudder surface. DESCRIPTION OF DRAWING(S) - The drawing shows a schematic view of the rudder surface connecting mechanism. (Drawing includes non-English language text) Wing surface (1) Rudder surface (2) Rudder surface connection joints (3,4) Rudder surface connecting bolt (5) Slotted pan head screw (6)
1396 | NOVELTY - The aircraft (101) has rotor blades each comprising a proximal end connected at or about a circular outer periphery. A connection unit rotatably connects an inner portion to an outer portion, where the outer portion is moved between operating position in which the inner portion is linear with the outer portion, and storage position in which the outer portion is folded upward with respect to the inner portion, where the inner portion extends outward with respect to a main body when the outer portion is in the storage position and in the operating position. USE - Helicopter-type aircraft i.e. unmanned aircraft (claimed), such as drone aircraft. ADVANTAGE - The aircraft is highly stable, maneuverable, and mechanically efficient, and especially one that can be utilized as a helicopter and avoids dangers involved during a mechanical failure. DESCRIPTION OF DRAWING(S) - The drawing shows a perspective view of an aircraft. Aircraft (101) Lower body portion (112) Outer perimeter (115) Stairs (120) Counter rotation blades (130)
1397 | NOVELTY - The method involves preparing raw material for adopting LF6 rust-proof aluminum alloy according to GB/T3191-2010 standard purchase. Raw material and chemical component re-checking processes are performed based on mechanical property. Mold designing process is performed. A mold system is provided with upper and lower molds. A mold cavity is designed in forging size, where heat preservation time is 0.5-1.0 hours. Tidy blank surface acid pickling process is performed to remove surface oil stain to ensure oxidation film smoothness after finishing and rough machining of a product. USE - Aircraft connection seat forging and processing method. ADVANTAGE - The method enables realizing aircraft connecting seat forging and processing operation in a simple manner, reducing manufacturing cost and improving prolonged service life of blank, stable working performance and product yield rate.
1398 | NOVELTY - An annular torsional rigid static component has a least one thrust mounting member (101) that mounts an engine to an aircraft. The thrust mounting member has a body (103) formed in a composite material. The composite body forms a wall structure. The thrust mounting member has a rigid member (111) fitted tightly around the composite body. The rigid member has a connection element (112) at the rear position of thrust mounting member. USE - For aircraft engine. ADVANTAGE - Ensures lighter non-rotating, load carrying structural component of engine while stiffness and rigidity is maintained due to mounting member with body formed in composite material. Prevents local stress concentrations since mechanical load is distributed over the large surface in composite. Obtains high torsional rigidity since composite body is rigidly secured to annular support member. DESCRIPTION OF DRAWING(S) - The figure shows the perspective diagram of a thrust mounting member. Thrust mounting member (101) Body (103) Rigid member (111) Connection element (112) Spaced flanges (113,114)
1399 | NOVELTY - The new utility model claims an up and down shell of remote control aircraft fixed structure, comprising upper shell, PCB framework, lower shell, pin card of upper shell, the first clamping groove, the second clamping groove, bracket, lower shell the second pin shell under the first pin bolt through part and bolt, said upper shell is provided with pin of upper shell, the first clamping groove and the second clamping groove, Said pin of upper shell mactches the PCB of the support framework, the plastic of upper shell realizes the connection between upper shell and PCB framework, said first clamping groove and the second clamping groove and lower shell set below the first pin shell and lower shell the second pins corresponding, lower shell via the first pin and the first clamping groove is clamped on clamping on the lower shell and the second pin and the second clamping slot, the invention compared to present technique makes PCB material to light weight effect with simple and uneasy fall off to maintain integrity of legs, fixing battery and camera protects memory card, the whole device stable firm is not falling off the bolt to cause the normal use of the device.
1400 | NOVELTY - The device (3) has a housing (5) formed with bare parts (7). A connection device (3) is contact with a part of the housing and the bare parts. The connection device is located on a base (11), which is made of a heat-conducting material. The base is fixed to a housing part (5). Strips (13) comprise a spring return connector and the bare parts that are contact with the housing part. An intermediate element (15) is electrically connected with the bare parts and clamped between the base and the strips. A support is fixed the strips and connected with the housing. USE - Thermal and electrical connection device for an electrical distribution equipment of a battery (all claimed), of an aircraft. ADVANTAGE - The intermediate element is electrically connected with the bare parts and clamped between the base and the strips, thus improving accessibility of mechanical fixings. DESCRIPTION OF DRAWING(S) - The drawing shows a sectional view of a thermal and electrical connection device. Thermal and electrical connection device (3) Housing (5) Bare parts (7) Base (11) Strips (13) Intermediate element (15)
1401 | NOVELTY - Invention relates to aircraft engineering. Panel of wing or fin of aircraft from laminar composite materials comprises a load-bearing frame in the form of rib-cellular structure 2 with outer smooth lining 3, formed by layers of systems of overlapping high-strength and/or high-modulus, bonded by cured polymer binder yarns and butt end of metal plate 4, with system of intersecting slots 5 on its outer surface with ribs of carcass 6 and recesses 7 located in them, in all or in some of which there are cylindrical holes 8 for, for example, bolts or threaded pins with arrangement of axes of latter perpendicular to inner surface of plate. USE - Aviation; machine building. ADVANTAGE - Invention is aimed at increasing strength and reliability of connection of panel with aircraft power elements. 7 cl, 4 dwg
1402 | NOVELTY - An inner insulation package (4) has an opening for leading through a holding flange (14) and an elastic, pliable insulation unit (22) that is arranged on the opening and has a cutout that is narrower than the holding flange extending through the opening. An outer insulation package (6) has an end and is arranged on the structural component of an aircraft relative to a holding device (8) having an inner mounting surface in such a way that the end and a peripheral collar (16) form an overlap, in which the collar lies between the end of the outer package and the inner mounting surface. USE - Insulation arrangement for thermally and acoustically insulating cabin of aircraft (claimed). ADVANTAGE - An insulation arrangement does not need to realize a transition between the holding flange and an inner insulation package arranged on the holding flange in a watertight fashion. The collar on the holding flange that holds the inner insulation package in its position becomes a condensation water guide surface due to the overlapping region between the collar of the holding flange and the outer insulation package so that incidental condensation water forming on the structure of the aircraft encounters a boundary of the inner insulation package on the structure side that is usually lined with a watertight film. The condensation water subsequently drains to the holding flange and along this holding flange in order to ultimately drip off the collar and into the overlapping region. Since the outer insulation package usually also comprises a waterproof film lining on the structure side, any condensation water arriving at this location can drain to a bilge or another region on the underside of the aircraft fuselage along the structure on the film so as to eliminate the risk of condensation water dripping into the passenger cabin. A device that makes it possible to transport condensation water outward from the fuselage of the aircraft is usually provided in a bilge such that incidental and inflowing condensation water is always removed from the aircraft. The need for additional components can be eliminated so as to reduce the additional weight such that the overall weight of the insulation arrangement is reduced due to this combination of a holding device with a collar, as well as an overlapping region. The design of the cutout of the insulation unit makes it possible to hold the inner insulation package in a reliable and positionally stable fashion, where the inner insulation package is prevented from sliding off by the collar. Consequently, no additional precautions are required for mounting the inner insulation package. A relatively slender design of the holding flange is allowed, and through which existing riveting tools can be inserted into the rivet bores in the inner mounting surface of the holding device without being obstructed by the holding flange or the collar. Since the drainage of the condensation water takes place under the influence of the gravitational force only, a sufficient incline always needs to be provided on the collar. The mounting surface is impaired very little by riveting tools such that an improved utilization of the riveting tools can be achieved. An improved drainage effect can be achieved with a curvature that could extend in an approximately shovel-like fashion. An identical or improved insulation quality and preferably ensures that the insulation package is securely held. DESCRIPTION OF DRAWING(S) - The drawing shows a sectional representation of an insulation arrangement. Inner insulation package (4) Outer insulation package (6) Holding device (8) Holding flange (14) Collar (16) Insulation unit (22)
1403 | NOVELTY - The utility model claims a propulsion structure for aircraft, comprising a cylinder; the right end of the cylinder is provided with a resistance reducing mechanism; the resistance reducing mechanism comprises a bolt, a threaded hole, a first circular plate; a second circular plate and a convex cylinder; the outer wall of a plurality of the bolts are in threaded connection with the inner surface of the threaded hole; the threaded hole is annularly opened on the inner wall of the first circular plate and the second circular plate; the inner wall of the second circular plate is fixedly connected with a cylinder; the inner wall of the first circular plate is fixedly connected with a convex cylinder. The propulsion structure for aircraft, compared with the traditional technology, has the following advantages: through the cooperation between the cylinder and the resistance reducing mechanism; the ten bolt is respectively in the screw hole corresponding to the first circular plate and the second circular plate; the convex cylinder is installed on the cylinder; the convex cylinder is changed from small to big; the cylinder is in the advancing process; reducing the resistance; improving the sailing speed; It solves the problem that the existing propulsion structure for aircraft is cylindrical, and the resistance is large, affecting the advancing speed.
1404 | NOVELTY - The element (20) has two mechanical interfaces (21, 22) with a load and a mount, respectively. Two blades (23) connect each of the two interfaces to form a complete attachment, where the stiffness of the element is adjusted to given values along three orthogonal axes according to the number of blades, the distribution of the blades between the interfaces, and the length, thickness and depth dimensions of the blades. The blades are distributed among the interfaces in cyclic symmetry. A damping element (25) is placed between the blades or the blades and the interfaces. USE - Suspension element for the mechanical attachment of a load e.g. optical bench or radar, suspended within a mount in an aircraft. ADVANTAGE - The stiffness of the element is adjusted to given values along three orthogonal axes according to the number of blades, the distribution of the blades between the interfaces, and the length, thickness and depth dimensions of the blades, thus ensuring isotropic stiffness better than 10 percent, and allowing the stiffness of the element to be adjusted to the given values in three dimensions independently while enabling to absorb vibration. DESCRIPTION OF DRAWING(S) - The drawing shows a schematic view of a suspension element having a planar structure. Connection points (P1, P2) Suspension element (20) Mechanical interfaces (21, 22) Blades (23) Damping element (25)
1405 | NOVELTY - The disk has a key slot arranged along circumference of a moving disk part (1) of a carbon brake disk and provided with a steel clip (2) by a rivet (4). An assembling gap (delta) formed between the steel clip and the key slot is 0.4-0.5 mm. An assembly gap formed between diameter (D) of a rivet hole and the rivet is 0.08-0.12 mm. The steel clip is an n-shaped dual-lug steel clip and connected in a middle part of the moving disk part. USE - Moving disk for an airplane carbon brake disk. ADVANTAGE - The disk provides the assembling gap of a spline tooth steel clip of the moving disk of a carbon plate that is small in size, so that the rivet hole of the carbon plate avoids crack. The disk increases compression area of the spline tooth of the carbon disk under the same brake moment, reduces pressure, effectively prevents the spline tooth of the carbon disk from being pressed and damaged, and improves service life and flying safety of the aircraft carbon brake disk. DESCRIPTION OF DRAWING(S) - The drawing shows a partial sectional view of a moving disk. Diameter of rivet hole (D) Assembling gap (delta) Moving disk part (1) Steel clip (2) Rivet (4)
1406 | NOVELTY - The utility model claims a machine arm foldable aircraft, comprising a machine body, a plurality of unfolded or folded relative to the machine body of the machine arm, the outer side of the machine body fixedly connected with a plurality of inverted U-shaped fixing machine arm corresponding with the plurality of. the reversed U-shaped fixing base comprises a top plate, respectively from the top plate left and right two sides downwards extending two side plate, the two side plates far away from one side of the machine body respectively extend downwards between the connection plate, the connection plate of the two side plate connected with a screw, one end of the screw rod extends out of the side plate of the corresponding side. and the end of the screw rod is fixedly connected with a handle; the machine arm fixing sleeve in a sleeve, and the machine arm of the end through a rotating shaft penetrating the pivot of the two side plate connected between the two side plates, the sleeve away from the body of a side lower end provided with the screw rod on the side matched with the buckle, the machine arm unfolding state, said mechanical arm through slot of the sleeve lower end propped on the upper side of the screw rod.
1407 | NOVELTY - The system has a rotary ring connected with a supporting device by bolt. A revolving ring is located in the rotary ring, an inner rotary ring and an outer rotary ring forms a bearing structure and rotates relatively. The rotary outer ring is connection and a rotating device base through a bolt. V-type pulley is fixed on the rotating device base through a fixing screw. V-Type pulley is fixed on a lower two sides of a guide rail seat for clamping the guide rail seat. A rotating arm is connected with a rotating plate by a bolt. The rotating plate is connected with a lifting plate through a telescopic rod. USE - Rotary-wing unmanned aircraft attitude simulation system. ADVANTAGE - The system overlaps three-degree-of-freedom rotation centers so as to realize pitching and turning simulation of flight attitudes, simulates movement of three rotating devices, connects three bearings with three rotating devices so as to reduce friction force of each rotating device, thus increasing simulation effect. DETAILED DESCRIPTION - An INDEPENDENT CLAIM is also included for a rotary-wing unmanned aircraft attitude simulation method. DESCRIPTION OF DRAWING(S) - The drawing shows a side view of a rotary-wing unmanned aircraft attitude simulation system.
1408 | NOVELTY - The sector (11) has a lamellar unit (61), two hooking units (62) and a joint cover unit (64) which are portions of the same sealing unit (6) in one piece. The sealing system has a fixing unit (7) for mechanically coupling the sealing lamellar unit to the platforms (31,41) by the intermediate of the hooking unit. The sealing unit is fixed to the platforms by the fixing unit. The hooking unit has a curved free end (63), partially surrounding a protuberance (32) of the platforms, and is fixed to the latter by the fixing unit. The fixing unit has a pin or a rivet (71) passing through both an orifice formed in the protuberance and an orifice formed in the free termination. USE - Distributor sector of turbine of aircraft turbomachine. ADVANTAGE - Avoids any leakage of fluid between the portions of the distributor platforms of the sectors and adjacent structural elements of the turbomachine. Ensure a seal on either side of a space in which fluids circulate at temperatures separate. DETAILED DESCRIPTION - INDEPENDENT CLAIMS are also included for the following: (1) a distributor; (2) a high pressure turbine of an aircraft turbomachine; and (3) an aircraft turbomachine. DESCRIPTION OF DRAWING(S) - The drawing shows the three-dimensional schematic diagram of a sector of a dispenser. Same sealing unit (6) Fixing unit (7) Sector (11) Platforms (31,41) Protuberance (32) Lamellar unit (61) Hooking units (62) Curved free end (63) Joint cover unit (64) Rivet (71)
1409 | NOVELTY - The utility model relates to aviation fitting equipment technology field, specifically claims a headrest assembly for aircraft seat, comprising a main sheet body, the main sheet body is equipped with an adjusting structure; The adjusting structure comprises: a pair of side sheets with the same structure; a pair of hinge assemblies with the same structure; a pair of first flat-head rivets with the same structure; a bracket; a first cross-shaped groove sunk screw; a slide assembly; a pair of springs with the same structure; a pair of gaskets with the same structure; a pair of reinforcing sheets with the same structure, and a second flat-head rivet; a pair of nylon adhesive hair surface with the same structure; a pair of nylon adhesive hook surface with the same structure and a base assembly; The device has reasonable structure, low cost, convenient use; the measuring structure replaces the manual measurement, and the measuring structure can respectively accurately measure the film with different thickness.
1410 | NOVELTY - The utility model claims an engine mounting bracket for light fixed wing aircraft, comprising a first fixing frame and a second fixing frame which are arranged in parallel and fixedly connected with each other, the first fixing frame comprises a first round rod and a second round rod located in the same plane, a third round rod and a fourth round rod, wherein the first round rod and the second round rod are arranged in parallel; the second fixing frame comprises a fifth round rod located in the same plane, the sixth round rod, the seventh round rod and the eighth round rod, wherein the fifth round rod and the sixth round rod are arranged in parallel; the first round rod, the second round rod, the sixth round rod, the upper end respectively the seventh round rod is fixed to the aircraft engine, the first round rod, the second round rod, the fifth round rod, the lower end of the sixth round respectively is fixedly connected to the aircraft body. The engine mounting bracket is fixed by means of welding and fastener connection, the structure is simple, the locating is precise, the dismounting is convenient, it provides convenience for the assembly of the engine.
1411 | NOVELTY - The method involves determining DFR value of direction connection structure, according predefined formula. The pitch and diameter of the fastener unit of the extension connected to the fastener structure are taken to obtain desired value. The bi-direction correction in needed DFR result is determined from fifth seal portion according to the aircraft structural durability and damage tolerance design handbook. The bi-directional stress parameter of bi-direction correction factor is calculated, when correction coefficient is determined, so that corrected bi-direction factor is obtained. USE - Extension connecting structure DFR bi-direction correction critical point determining method. ADVANTAGE - The need for displaying correction information is avoided. Manpower and material resources waste are reduced. DESCRIPTION OF DRAWING(S) - The drawing shows a perspective view of the extension connecting structure.
1412 | NOVELTY - The cable (2) has a cylindrical adapter bolt (14) fastened at a centrally arranged conductor (4) e.g. wire, on an end side in material engagement manner for mounting a crimp contact element (10). The bolt is formed from a material i.e. copper, which is different from the conductor. The bolt is enclosed by a hollow cylindrical crimp flank (18). The contact element includes a crimp region (16) that encloses the bolt, and another crimp region (20) that encloses a plastic sheath (6) in a longitudinal direction (8) at a distance from the former region. The sheath is provided adjacent to the bolt. USE - Cable i.e. aluminum cable (claimed), for aircraft construction and automobile region. ADVANTAGE - The adapter bolt is fastened at the conductor on the end side in material engagement manner, thus achieving a reliable contact connection between the conductor and the bolt with a relative less contact resistance. The utilization of the contact element allows the cable to be easily, safely and reversibly detachably attached to an electrical component. The cable ensures easily produced, safe and reliable contacting of the aluminum conductor. The cable is cost-effectively manufactured. DESCRIPTION OF DRAWING(S) - The drawing shows a perspective view of an end section of a cable. Cable (2) Centrally arranged conductor (4) Plastic sheath (6) Longitudinal direction (8) Crimp contact element (10) Cylindrical adapter bolt (14) Crimp regions (16, 20) Hollow cylindrical crimp flank (18)
1413 | NOVELTY - a mast assembly and water vehicle, belonging to the technical field of aircraft. mast assembly comprises a mast body, connecting piece, fixing piece and fastening the mast main body fixedly connected with the connecting piece, connecting piece and fixedly the rotating connection, the connecting piece is provided with a first opening, fixing piece is provided with a second opening, the fastener passes through the second opening and the first opening of the connecting piece and fixedly fitting fixedly connected. water vehicle including the mast assembly. The mast assembly capable of changing the included angle of the mast and the fixedly component to store and the mast main body fixedly.
1414 | NOVELTY - The wing has a foldable wing tip portion which is mounted to a fixed wing through a hinge rotatable about a hinge axis between an extended position and a folded position. A flight latch device (17) latches the foldable wing tip portion in the extended position. A latch bolt (21) is supported at a housing (19) and linearly movable relative to the housing between a latched position and an unlatched position. The flight latch device has a threaded shaft (29) having an external thread (33) and mounted to the housing in a torque proof manner. A motor (23) is arranged coaxially around a nut (37). A rotor (45) is mounted to the nut in a torque proof manner. A stator (47) is connected to the rotor and housing by a first linear guide (51) allowing linear movement and inhibiting rotation of the stator. The nut is connected to the latch bolt for common linear movement with the latch bolt. USE - Wing for aircraft (claimed). ADVANTAGE - The latch bolt is fixed and inserted into the latch lugs without rotating, which is easier in some cases. The slider and groove connection relates to a very simple and efficient linear guide. The particularly simple and reliable flight latch device with minimum space requirements are formed in wing for aircraft. DESCRIPTION OF DRAWING(S) - The drawing shows a cross sectional view of the latch and shaft axes of the flight latch device. Flight latch device (17) Housing (19) Latch bolt (21) Motor (23) Threaded shaft (29) External thread (33) Nut (37) Rotor (45) Stator (47) First linear guide (51)
1415 | NOVELTY - The method involves providing a hole (3) around a stopping hole (2). A crack initialization portion (2B) of stopping hole is made to produce a compressive stress by loading an internal pressure in the hole. USE - For suppressing crack progress in aircraft structure. ADVANTAGE - The pressure stress can be effectively produced with respect to the crack initialization portion. Thus the generation of the fatigue crack can be effectively suppressed. The lifetime of the aircraft structure can be improved. DESCRIPTION OF DRAWING(S) - The figure shows a planar block diagram illustrating the crack progress suppression method. Slit (1) Stopping hole (2) Crack initialization portion (2B) Hole (3) Rivet (4)
1416 | NOVELTY - The method involves bonding particles to structure such that bonding is affected under conditions allowing metallic particles to form continuous layer (5). The bonding is achieved by a cold spray process which is supersonic particle deposition. The bonding is not included with melting or fusing of the particles. The continuous layer is formed at a depth of about 0.05 mm. The continuous layer is not extended to cover a junction between the ends of sheet metal components (1,2) of the lap joint. USE - Method for preventing progression of structural weakness such as crack and ingress of environmental element in aircraft structure such as fuselage component, sheet metal, and lap joint (all claimed). ADVANTAGE - The continuous layer of metallic particles is deposited on area of structural weakness, thus enhances structural integrity through localized strengthening which reduces the initiation of cracks or propagation of cracks and prevents environmental degradation of the structure. The excellent bond with the substrate is achieved by the supersonic particle deposition used to create required thickness. The coatings produced with few defects are reusable for reclamation of eroded surfaces and application of wear resistant coating. The damaged geometry is recovered without adversely affecting the substrate. Hence the extended life of the aircraft structures is achieved. DETAILED DESCRIPTION - An INDEPENDENT CLAIM is included for an aircraft structure. DESCRIPTION OF DRAWING(S) - The drawing shows a cross-sectional view of a lap joint having supersonic particle deposition doubler. Sheet metal components (1,2) Rivet (3) Rivet hole (4) Layer (5)
1417 | NOVELTY - The joint has a body (110) for attaching to a support structure (3) and including an end (110A) with a bore (112). A sleeve (130) includes a fitting portion (132) that is fitted into a non-threaded portion (1122) of the bore, a bearing portion (134) that bears a born unit (10) and a through-hole. A bolt unit (120) includes a thread section and a bolt head (123) that abuts an end face of the sleeve. The thread section passes through the through-hole, and is screwed into an internal thread portion (1121) of the bore to secure the sleeve to the body. USE - Bending-sustaining joint for use in an aircraft (claimed). ADVANTAGE - The joint allows a radial load to be reliably transferred between the fitting portion and the non-threaded portion, so that the sleeve can be prevented from rotating relative to the body. The bolt unit is not loosen due to movement and vibration of components by use of a lock unit, thus improving reliability and safety of connection inside the aircraft, and hence decreasing cost of the joint. The joint allows dimensions of sections of the sleeve on sides of a step portion to be defined accurately, so that high accuracy of the joint can be achieved easily. DESCRIPTION OF DRAWING(S) - The drawing shows a partially sectional view of a link unit of a spoiler assembled on a bending-sustaining joint. Support structure (3) Born unit (10) Body (110) End of body (110A) Bore (112) Bolt unit (120) Bolt head (123) Sleeve (130) Fitting portion (132) Bearing portion (134) Internal thread portion (1121) Non-threaded portion (1122)
1418 | NOVELTY - Invention relates to drilling tool clamping devices and can be used at aircraft industry to drill holes for nut fastening rivets. Nozzle comprises housing with pressed bearing and locking ring, bushing with installed in it axis, which serves to transfer rotation from spindle drill to nozzle. Cartridge assembly is installed on the bushing so that the collets teeth are engaged with the bushing teeth, drill bits are installed in the collets, which are fixed with nuts. Torque of spindle of drill is transferred by means of nozzle with reduction gear by two drills. Drilling is performed by conductor installed in barrel, on which guide pin is arranged, through which drill is installed in hole for screw of nut attachment. USE - Technological processes. ADVANTAGE - Simultaneous drilling of two holes is provided for rivets of two-piece self-locking nuts fastening on the conductor, excluding marking, adjustment and control operations. 1 cl, 8 dwg
1419 | NOVELTY - The fixing gun nozzle (12) has an ejection channel (26) for the fixings (24), e.g. rivets, and incorporates a feeder (32, 34) for a sealant product that is applied to the fixings before they are ejected from the channel. The feeder is made up of feed channel (34) and a distribution ring (32) with a cylindrical inner surface (40) forming part of the ejection channel. The ring's outer surface has a groove (36) leading via radial passages (42) to outlets in its inner surface. USE - Manually or automatically controlled fixing gun, e.g. for aircraft rivets. ADVANTAGE - The sealant feed ensures that the fixing heads are coated with sealant as they are expelled. DESCRIPTION OF DRAWING(S) - The drawing shows a cross-section of the fixing gun nozzle in side view. Nozzle (12) Fixing (24) Ejection channel (26) Distribution ring (32) Sealant feed channel (34) Groove (36) Ring inner surface (40) Radial passages (42)
1420 | NOVELTY - The utility model claims a foldable cantilever wing and the wing of the aircraft using the cantilever, folding cantilever rotor comprises a cantilever and a cantilever unfolding and locking device, cantilever and locking device is a sliding sleeve, a spring and a fixing device; the cantilever is L-shaped. the upper part of the main body of the aircraft is folding cantilever wing aircraft main body and folding cantilever wing is dismountable connection manner or connection manner of fixing. The utility model has advantages as follows: realizing the automatic folding cantilever unfolded and locked. without manual way by the cantilever is opened and locked through the locking mechanism, which greatly simplifies the operation, with no need of mechanical interface also does not need additional electric connection interface, which greatly simplifies the structure of the product.
1421 | NOVELTY - The assembly has power management contactors (2) located between support elements (14), and distribution contactors (4) carried by one of the support elements. The support elements are respectively leveled with two planes, and comprise multi-layers. The power management contactors and the distribution contactors are electrically connected together by an intermediate electric connection element (20) that is located between the support elements. The distribution contactors are mechanically connected together through a mechanical connection element extending between two lines along an axis (X). USE - Power management and distribution contactors assembly for use in an electrical core of electric system of an aircraft (all claimed). ADVANTAGE - The design simplifies assembly of contactors and maintenance. The assembly occupies less space, and is inexpensive. DESCRIPTION OF DRAWING(S) - The drawing shows a schematic perspective view of an electrical core. Axis (X) Power management contactors (2) Distribution contactors (4) Support elements (14) Intermediate electric connection element (20)
1422 | NOVELTY - The device has epicyclic gear train (102) which includes sun gear (104) is performed by sun gear shaft (106) that is centered on longitudinal axis (12) of turboprop. A planet carrier (112) is provided to rotate planet gear and performed by planet carrier shaft (114). A ring gear (116) is meshed with the satellite and performed on ring gear shaft (118). The sun gear shaft includes upstream end (106a) is provided with upstream web (120), and downstream end (106b) is provided with downstream web (122) formed of gear train and extended radially outward direction. USE - Mechanical transmission device for driving in rotation counter- rotating propellers of dual-propeller turboprop (claimed) for aircraft. ADVANTAGE - The distortions occurred in the mechanical transmission device is prevented, so that the misalignment of different elements of epicyclic gear train can be prevented. The radial flexibility of the sun gear shaft can be improved. The cost of the mechanical transmission device can be reduced. The splined connection between sun gear shaft and roll neck of the rotor of low-pressure turbine for mounting the sun gear shaft can be eliminated. The performance of the mechanical transmission device can be improved. DETAILED DESCRIPTION - An INDEPENDENT CLAIM is included for a dual-propeller turboprop. DESCRIPTION OF DRAWING(S) - The drawing shows a schematic view of the mechanical transmission device. Longitudinal axis (12) Epicyclic gear train (102) Sun gear (104) Sun gear shaft (106) Upstream end (106a) Downstream end (106b) Planet carrier (112) Planet carrier shaft (114) Ring gear (116) Ring gear shaft (118) Upstream web (120) Downstream web (122)
1423 | NOVELTY - The aircraft has a rotor which is rotatable relative to an airframe (11). A gearbox (142) is arranged to transmit the rotational energy to drive rotor rotation. A support element (143) connects the gearbox to the airframe. An actuation system generates an anti-vibration load through an actuator which has an actuator element (410) formed along the support element. A stinger element extends to a connection point of the support element and the gearbox to transmit a portion of the anti-vibration load to counter the rotor induced vibration at the gearbox. USE - Aircraft such as helicopter. ADVANTAGE - The stinger element transmits anti-vibration loads from the actuator element to the mounting point and allows the actuator to be positioned remotely from the gearbox to avoid mechanical interferences while still applying the load to the gearbox instead of the support element. The main transmission motion is Nullified causes vibration throughout the aircraft to be dramatically reduced thus improving aircraft reliability and passenger comfort. The vibration control computer may further determine whether vibration in the airframe and the engine are sufficiently reduced and adjusts the control of the single-point actuators if results of that determination indicate that excessive vibration remains. DETAILED DESCRIPTION - An INDEPENDENT CLAIM is also included for an actuatable gearbox support system of an aircraft. DESCRIPTION OF DRAWING(S) - The drawing shows the schematic view of a support element and a single-point actuator. Airframe (11) Gearbox (142) Support element (143) Actuator element (410) Stinger mounting point (412)
1424 | NOVELTY - The system (14) has kinematic switch device that is formed with two connecting portions and unit to automatically trigger a position change of two connecting portions relative to the respective other connecting portion and/or relative to an engine portion from a first position into a second position in dependence of a torque (T) effective on the two connecting portions and/or the engine portion, in particular through the transmission through a shaft (106, 108), in particular a non-nominal torque or a reversal in the direction of the torque (T'). The unit comprises a helical spline connection between the connecting portions, an explosive bolt device, an automatic clutch device and/or a hydraulic unit. USE - Planetary gearbox system used in geared aircraft turbofan engine. ADVANTAGE - The stress concentrations are minimized for a stationary joint under high load, or allow for rotary and linear motion between the portions. DETAILED DESCRIPTION - An INDEPENDENT CLAIM is included for a method for operating a planetary gearbox system. DESCRIPTION OF DRAWING(S) - The drawing shows a schematic view of the frontal portion of a turbofan engine with a planetary gearbox system with different location of kinematic switch devices. Planetary gearbox system (14) Ring gear mount (101) Rotating sun gear (102) Driving shaft (106) Output shaft (108)
1425 | NOVELTY - The lock has a latch located in an aerodynamic heating zone of an aircraft. A head of the latch is fixed to the aircraft by a plate and rivets. A detachable element is fixed to the latch by using a nut. A meltable clamp is formed of low-melting material. The detachable element is unlocked when predetermined flight speed is reached, where intense aerodynamic heating and melting of the fixative occurs at level of predetermined flight speed, and thermal energy of heated air in a boundary layer is transferred to a surface of the aircraft. USE - Floating lock for automatically releasing a detachable element of an ultrasonic aircraft. ADVANTAGE - The lock ensures low cost and simplification benefits and increased reliability for fixing and unlocking the detachable element of the aircraft. The lock eliminates need for electrical circuits to trigger pyrotechnic devices so as to reduce total weight and dimensions of the retainer.
1426 | NOVELTY - The procedure for joining together two flat components (10, 12) using rows of fixings such as rivets or bolts (14) consists of first calculating the ratio (R) between traction and flexion stresses of the load to be transmitted through the joint and using the result of the calculations to determine the angle of the end row of fixings to an axial line through the joint. The angle (alpha) of the row of fixings is between 16 and 28 degrees where the ratio (R) is less than 1 : 1, and the absolute value of the angle is not greater than 90 degrees. USE - Joining two flat metal or composition components e.g. in aircraft manufacture. ADVANTAGE - The procedure provides an optimum positioning of fixings and a guaranteed joint life. DESCRIPTION OF DRAWING(S) - The drawing shows a plan view of the joint. Joined flat components (10, 12) Fixing rivets or bolts (14)
1427 | NOVELTY - The device has a middle bearing oil return pipe mounting seat which is installed on the engine combustion outdoor hood. The thickness of the engine combustion outdoor cover is 1mm. The supporting device includes a bracket structure (1), an adjusting bolt (2), and an indenter (3). The bracket structure includes an upper horizontal plate (11) protruding into the combustion chamber casing and abutting the combustion outdoor cover, and a lower plate connected to the upper horizontal plate through a connecting plate (12). A horizontal plate (13), the indenter is vertically arranged on the upper horizontal plate. The size of the head of the indenter is adapted to the size of the head of the rivet for riveting the middle bearing oil return pipe mount, so as to effectively fit the head of the rivet, and the adjusting bolt is vertically arranged on the lower horizontal plate, and presses the bottom of the rivet gun through the adjusting bolt. The punching force during the punching is buffered. USE - Support device for riveting middle bearing oil return pipe mounting seat. ADVANTAGE - The support device uses a C-shaped bracket structure to absorb the impact force of the riveting gun during riveting, so that the combustion chamber casing and the combustion outer cover is prevented from deforming during the riveting, the problem that the rivet has no support during the riveting is solved, and the aircraft is realized. The engine's middle bearing oil return pipe mount is riveted in the field to ensure riveting quality. DETAILED DESCRIPTION - An INDEPENDENT CLAIM is included for a riveting method of the riveting middle bearing oil return pipe mounting. DESCRIPTION OF DRAWING(S) - The drawing shows a schematic view of a support device for riveting middle bearing oil return pipe mounting seat. Bracket structure (1) Adjusting bolt (2) Indenter (3) Upper horizontal plate (11) Connecting plate (12) Horizontal plate (13)
1428 | NOVELTY - A tachometer has a pressure data transmitter (82) fixed to the wheel (14) spindle (12) by a bell (84) and a rotor (34) with stator connector (110) providing additional outputs for the data cable passed through a hole in the stator. USE - Tachometer and pressure sensor for business aircraft. ADVANTAGE - Small and easy to install an avoids having a long fragile support arm for one connection. Suitable for business aircraft with small wheels. The provision of additional connectors allows both tire pressure and wheel speed data. DETAILED DESCRIPTION - An INDEPENDENT CLAIM is included for provision of an armoured shielded tube for mechanical and electromagnetic protection of the data connection conductors. DESCRIPTION OF DRAWING(S) - The drawing is a cross section through the wheel hub. Spindle (12) Wheel (14) Rotor (34) Data transmitter (82) Bell (84) Stator connector (110)
1429 | NOVELTY - The aircraft has a tilting nacelle mounted to a machine body. A rotor system is mounted to the tilting nacelle. An energy receiving converter converts light energy into electric energy. The machine body is formed as an I-shaped structure. A tiltable rotary short cabin is equipped with a rotor system. A takeoff stage rotor system is connected with a ground in a parallel manner. The machine body is formed as a concave structure along axial direction. The machine body is provided with of a frame, a stringer, a skin and a metal rivet. USE - Laser array output energy based freight aircraft. DESCRIPTION OF DRAWING(S) - The drawing shows a perspective view of a laser array output energy based freight aircraft.
1430 | NOVELTY - The blind rivet assembly (31) includes a mandrel (35) which has a stem that is located in the through bore of a blind rivet (33) at least prior to rivet setting. The head of the mandrel includes a shoulder which laterally enlarges from the stem to the blind end of the mandrel head. At least one rib projects from the shoulder at least prior to rivet setting. The blind end of the blind rivet is unsevered by the rib during rivet setting. USE - Blind rivet assembly used with workpiece e.g. panel, box, cabinet, housing of e.g. electronic computer, electronic server. Can also be used for temporarily holding aircraft workpieces. ADVANTAGE - Allows the ends of blind rivet to be flush or below flush from outside workpiece surfaces, thus achieving a smaller packaging space for improved inner packing density of fastened components with less opportunity for snagging otherwise protruding rivet heads and flanges. Provides a blind rivet which does not employ a broken mandrel head, thus assembly is less expensive and has a higher quality since the broken heads do not have to be located after setting, and the broken heads are not loose which can cause rattling and shorting of electrical circuits. Reduces setting loads for the pull-through mandrel versus a breakable head mandrel, thus improving the longevity of setting tools, extending times between routine maintenance and contributing to improved productivity. Allows the blind rivet to be set from only one side of the workpieces. Provides advantageous dimensional relationships and shapes of the blind rivet and mandrel by maximizing fastening performance on consistent basis, for example by allowing appropriate axial compression lengths and lateral expansion size hole filling of the set blind rivet in countersunk workpieces. DETAILED DESCRIPTION - An INDEPENDENT CLAIM is also included for a blind rivet assembly manufacturing method. DESCRIPTION OF DRAWING(S) - The drawing shows the partially exploded perspective view of blind rivet assembly prior to rivet setting. Blind rivet assembly (31) Blind rivet (33) Mandrel (35) Workpiece (37)
1431 | NOVELTY - This utility model belongs to thermal protection technology field, specifically relates to a kind of bolt heat protection device. This utility model of the bolt heat protection device comprises a tapered sleeve, a heat insulating pad, pad b, cap and flexible heat insulation felt. This utility model of the bolt heat protecting device solves the problem that the current bolt thermal protection device anti-shearing resistance, high temperature resistance, no difficult to bear high voltage ultrasonic bottom speed glider aircraft shielding device of high heat flow, high speed and high kinetic energy pressure pneumatic environment. This utility model of the bolt heat protecting device shear resistance ability, high temperature resistance capability obviously improved, which ensures the normal metal bolt has enough strong rigidity connected to the bottom under the severe thermal environmental load to realize the aircraft bottom high heat flow, a high speed, a high kinetic energy pressure pneumatic load bottom board on the reliable connection.
1432 | NOVELTY - The system has cross bars (305-309) and longitudinal rails (301-304) connected together for formation of the system. The cross bars are implemented as rails in a circumferential direction for connection of components e.g. luggage storage compartment (101), along a circumference of a fuselage. One of the longitudinal rails and one of the cross bars are electrically conductive. One of the longitudinal rails partially consists of electrically conductive material, such that parts of the longitudinal rail are implemented as a part of a return path network. USE - Installation system for an aircraft for connection of a local component such as luggage storage compartment, a side wall panel and a system component e.g. pipe, installations and cable, standing in a transverse or longitudinal manner to an aircraft central axis and for use as a modular clicking system (all claimed). ADVANTAGE - The cross bars are implemented as rails in the circumferential direction for connection of components along the circumference of the fuselage, thus providing an improved installation of interior fittings in the aircraft. The design of the system with an improved rail for cabin and system installation can integrate functions of mechanical connection and electrical aspects in the component. DESCRIPTION OF DRAWING(S) - The drawing shows a perspective view of an installation system with hatracks and systems. Luggage storage compartment (101) Frames (201-205) Longitudinal rails (301-304) Cross bars (305-309) Pipe (310)
1433 | NOVELTY - The drive (1) has a primary education bevel gearbox (20) provided with a driving engagement unit (22) that is pulled by a driving shaft and a primary engaging element (24). Driving units (30b, 30d, 30e) are connected with mechanical driveshafts (35b, 35d, 35e) of accessories. The driving units are pulled by the primary engaging elements. The primary education bevel gearbox and the driving units are connected with driving engagement units and non-convergent axes (32a, 34b). A connection unit includes a ball bearing and rollers. USE - Accessory drive for an engine i.e. turbopropeller, for mechanically actuating two accessories in an aircraft (claimed). ADVANTAGE - The driving units are pulled by the primary engaging elements, and the primary education bevel gearbox and the driving units are connected with the driving engagement units and the non-convergent axes, thus reducing distance between the accessories and space extending above a casing from the engine and ensuring reliability of the drive. DETAILED DESCRIPTION - An INDEPENDENT CLAIM is also included for an aircraft. DESCRIPTION OF DRAWING(S) - The drawing shows a perspective view of an accessory drive. Accessory drive (1) Primary education bevel gearbox (20) Driving engagement unit (22) Primary engaging element (24) Driving units (30b, 30d, 30e) Non-convergent axes (32a, 34b) Mechanical driveshafts (35b, 35d, 35e)
1434 | NOVELTY - The utility model belongs to the mechanical connection field, relating to a connecting piece with sacrificial layer. the connecting piece is a sunk screw with a sacrificial layer; the sacrificial layer (2) is welded or adhered on the surface of the nail head (3) of the sunk screw; The sacrificial layer (2) may be polished or peeled off. The connecting piece can meet the requirement of aircraft, especially the aircraft with invisible requirement on the surface structure of the machine body; the problem that the height of the nail head of the connecting piece in the mounting process is difficult to reach the requirement of the mounting surface is solved.
1435 | NOVELTY - The gas turbine engine has turbine and compressor. The planetary gearbox (30) comprises gear shaft (34) in particular a planetary gear shaft, which is coupled by a spline joint (42) to engine shaft (36) which engine shaft is connected to the turbine, compressor and/or the fan. The gear shaft is coupled to engine shaft in axial direction by bolts. USE - Gas turbine engine such as open rotor for aircraft. ADVANTAGE - The epicyclical gear assembly that drives the fan section at a reduced speed such that both the turbine section and fan section can rotate at closer to optimal speeds. The connection of the shafts through the bolts is easier to assemble compared to a shaft nut, and is characterised by a lower component weight and lower manufacturing costs. DESCRIPTION OF DRAWING(S) - The drawing shows a schematic view of partial longitudinal sectional view of a shaft of the gas turbine engine. Gearbox (30) Gear shaft (34) Engine shaft (36) Spline joint (42) Spline teeth (60)
1436 | NOVELTY - The utility model relates to an aircraft pipeline assembling field, specifically claims a pipeline sealing connection clamp, comprising two semi-circular hoop, ring bolt, a small beam, one end of semicircular block hoop connected with the earring bolt through a rotating shaft structure; the other one semicircular clamp end is provided with a groove, the size of the groove matches with the small cross beam, the middle part of small beam is opened with a screw hole, and the other end of the small beam is sleeved on the lug bolts and fastened by a nut, two semi-circular hoop are connected through a rotating shaft structure. middle of the semicircular hoop with a tapered opening annular grooves matched with the pipeline port, two semi-circular hoop is provided with an O-shaped sealing ring, a rotating shaft structure comprises a flat head pin, a gasket and a split pin, flat head pin is set with pin hole, the opening pin passes through the pin hole, a gasket located near the pin hole. The beneficial effects of the utility model are as follows: simple structure, convenient assembly and disassembly, improve maintenance efficiency of the aircraft.
1437 | NOVELTY - Each of vane arms (42A,42B) has a hook portion for attaching the arm to outer trunnion of vanes (32A,32B) respectively, and an actuation lever extended from hook portion. The hook portion has a radially inner leg connected to radially outer leg by an arcuate connection. The actuation lever has aperture to receive a fastener for connecting the actuation lever to an actuation mechanism. The hook portion and actuation lever are formed from a single piece of material. USE - Variable vane arm of vane arm assembly used in gas turbine engine (both claimed) for use in aircraft for power generation in auxiliary power unit, in various vehicles and other machinery. ADVANTAGE - The vane arm can be easily fabricated without the need for additional expensive tooling. The vane arm is inexpensive and lightweight. The size and overall engine cost can be reduced. The structural integrity can be improved. The fuel consumption can be reduced. The vane can be driven during both normal loads and surging. The retention capabilities can be improved. DETAILED DESCRIPTION - INDEPENDENT CLAIMS are included for the following: (1) vane arm assembly; (2) gas turbine engine; and (3) method for manufacturing vane arm. DESCRIPTION OF DRAWING(S) - The drawing shows the explanatory view showing the sequential arrangement of the various stages of high pressure compressor about centerline of gas turbine engine, illustrating the interaction between variable stator vanes and high pressure compressor front case. High pressure compressor (16) Shaft (28) Vanes (32A,32B) Blades (34A,34B) Vane arms (42A,42B)
1438 | NOVELTY - The utility model claims a four-rotor aircraft, comprising a machine body, the machine body is provided with a camera, a side camera and a wireless image transmission module in the machine body, the bottom of the machine body is equipped with four connection bolts; four bobbin joint bolt is movably connected with the connection plate connected with the bottom of the board is provided with a shell, in the shell is set with battery, bobbin, positive and negative rotation motor and a PLC programmable controller, a positive and negative rotation motor connected with the bobbin is provided with a lifting rope, one end of rope connected with annular lock catch; The utility model has simple structure, low cost and strong practicability, through provided with a camera and a wireless image transmission module, the shot image is transmitted to computer or monitoring center, so as to rescue, search the damage degree of the missing person or observe and know the area, when needing to transport goods, the shell is mounted on the bottom of the four-rotor aircraft, through positive and negative rotating motor and a lifting rope, the object is sent to the appointed position, and it is convenient to transport.
1439 | NOVELTY - This utility new type relates to a one aircraft pipe welding location device, the structure is as follows: a ball bracket is U type structure the side surface through a refined bolt a transition connecting plate, two set with a ball in a transition connecting plate, a ball of bottom base and transition connecting plate activity connection, set with strip through hole in length direction of lower surface of head bracket, a length of strip-shaped through hole and centre of the other ball head a continuous parallel to each other. This location device is not only suitable for The b of each conduit axis a irregular curve, but also a; a location method, operation is simple, increase a efficiency.
1440 | NOVELTY - This new type utility claims one composite material machine body skin of a mix repair structure, set the through hole comprise a composite material machine body skin damage area, inner side of composite material machine body skin cover set with patch of said through hole, a patch and the composite material main body set with skin, a patch with one side composite material skin adhesive body set with a lug boss, said lug boss with the shape of said through hole is matched with the shape of said lug boss is embedded in the said inner through hole, a pedestal and a patch composite material machine body skin through rivet, a rivet is arranged according to the said through hole is a multi layer of similar from a out-diffusion-distribute inner. This utility new type combines the normal bonding and advantages of riveting repair, increase intensity and service life of composite material machine body skin repair, and using the inner paste replenishing mode repairing body composite material skin patch using step-shaped design, the repairing area of body skin can satisfy pneumatic outline.
1441 | NOVELTY - The utility model is an airplane drilling-riveting tool auxiliary tool clamped by the movable wheel assembly, the structure is in the roller bearing seat central hole top and bottom respectively set angular contact ball bearing, an angular contact ball bearing is arranged outside the roller end cover; the movable idler wheel end cover enclosing the bottom of roller end cover outer surface and a roller bearing seat portion side, the sliding plate is set on the top outside of the roller end cover surface, the sliding plate top surface provided with a sliding slot; the sliding plate and guide rail and the rail shape matched with the sliding connection, is opened at center of the guide rail, the elongated roller shaft passes through the movable roller on the end cover through hole; rolling wheel bearing pedestal; the sliding plate is through hole and the long groove and extends to the upper part of the rail, the lengthened roller shaft of the sliding plate on the outer side through the first thin nut and sliding top sink hole of long groove outside the bottom of the guide rail is opened with a groove for the first thin nut to move. The utility model has the following advantages: it realizes matched with peripheral locating wheel clamping peripheral flexible guide rail, so the airplane drill riveting tool accessories with normal work and improves the production efficiency and the processing precision, satisfy the need of production.
1442 | NOVELTY - The manufacturing method involves electrically tying a conductive thread (11) to a connection unit (20) by attaching the connection unit to outer skin (40f) of cloth material. A liquefied electrically conductive material (30) is solidified in a state in which both the to-be-connected portion and first surface (21) are connected after binding the first surface and second surface (22) in a state in which the to-be-connected portion of conductive thread is interposed. USE - Manufacturing method for electrically conductive cloth material used for vehicle seat of e.g. aircraft, electric train. ADVANTAGE - The connection unit and conductive thread are electrically connected with sufficient performance since separation or moving of contact portion of connection unit and contact section of to-be-connected portion is prevented even when environmental change and mechanical force are added to connection unit by electrically connecting the connection unit and to-be-contacted portion by electrically conductive material. DESCRIPTION OF DRAWING(S) - The drawing shows a front view of the seat cover. Conductive thread (11) Connection unit (20) First surface (21) Second surface (22) Liquefied electrically conductive material (30) Outer skin (40f)
1443 | NOVELTY - The utility model claims a hinge motion mechanism suitable for light aircraft rudder, comprising a hinge motion mechanism main body, the hinge motion mechanism main body is provided with a double-lug support mechanism, a stabilizing mechanism; a mounting support and a mounting main beam; the mounting support is located at one side of the mounting main beam; the double-lug support mechanism is located at one side of the mounting support. The utility model is suitable for light aircraft rudder hinge movement mechanism, through the mounting groove and the fixing block can effectively hide the direction lug, wherein the fixing block can be fixed under the original, further increasing the stability of the direction lug and the direction main beam, ensuring the safety of the hinge; secondly, the direction main beam and the direction skin can be connected more stably; it also can prevent the gap from causing harm, further improving the stable connection of the hinge movement mechanism; it further improves the safety, brings better use prospect to the aircraft.
1444 | NOVELTY - The assembly (31) has a mandrel (35) e.g. breakable head mandrel, including an elongated stem extended through a blind rivet (33) i.e. flush-style blind rivet, prior to rivet setting and a head completely pulled through the rivet during the setting. The head includes a depression located below a nominal tail end prior to setting and allowing lateral compression of the head while pulling the head during setting. The rivet has a flange located in a countersink in a workpiece (37) e.g. computer housing, and a blind end expanded by the mandrel into another countersink after setting. USE - Blind rivet assembly i.e. flush-style blind rivet assembly, for holding a workpiece e.g. electrical device component and computer housing (all claimed) of an electronic computer and an electronic server. Can also be used for holding a component panel, a box and a cabinet of an electronic computer and an electronic server, and an aircraft panel. ADVANTAGE - The assembly has the rivet including the ends that are flushed from a set of outer side workpiece surfaces, thus achieving a smaller packaging space for improving inner packing density of fastened components with reduced snagging or protruding of rivet heads and flanges and damaging of the workpiece during assembling process. The rivet does not employ a broken mandrel head, thus eliminating the need for locating a set of broken heads after setting, and hence assembling the rivet with high quality in an inexpensive manner and avoiding rattling and shorting of electrical circuits due to loosening of the broken heads. The assembly reduces a set of setting loads for a pull-through mandrel, thus improving longevity of setting tools and extending time between routine maintenance and contribution to improved productivity of the assembly. The dimensional relationships and shapes of the rivet and the mandrel are such that fastening performance of the assembly can be improved. DESCRIPTION OF DRAWING(S) - The drawing shows an exploded perspective view of a blind rivet assembly prior to rivet setting. Blind rivet assembly (31) Blind rivet (33) Mandrel (35) Workpiece (37)
1445 | NOVELTY - The wiring system (1) for electrical components (11-20) is divided into segments, defined by functional and /or strategic considerations, linked by interface modules (21-24) located to be easily accessible. The wiring (31-40) from individual segments are combined to form sub-looms (41,44-46,48,49). Connection to the modules is through aircraft type plug connectors with rotational fasteners. The modules can be control units or booster amplifiers USE - For electrical components located in different parts of the vehicle ADVANTAGE - Simple and neat system which facilitates replacement, extension and updating of vehicle electrical equipment. Type of plug connector ensure reliable operation DESCRIPTION OF DRAWING(S) - The figure shows a block diagram of a system to the present invention. wiring system (1) electrical components (11-20) interface modules (21-24) wiring (31-40) ub-looms (41,44-46,48,49)
1446 | NOVELTY - The fluid conduit (20) has a housing (22). First and second conduit portions (24,26) are connected to the housing. A base is connected to the second conduit portion. The housing, the first conduit portion, the second conduit portion and the base are formed as a monolithic component through additive manufacturing. A cross-section of the second conduit portion includes a tear drop configuration. The base includes a mesh configured to receive fluid. An internal fluid passage extends from the base, through the second conduit portion, through the base and through the first conduit portion. The mesh includes a rectangular configuration. USE - Fluid conduit for use with scavenge pump, ejector pump and jet pump used in connection with aircraft. ADVANTAGE - Forming a fluid conduit as a monolithic component allows the fluid conduit to be void of any joints and/or internal fluid seals, to seal joints between components. Also, forming a fluid conduit as a monolithic component allows the fluid conduit to be connected together without fasteners, welding, joining, or other connection components or methods. DETAILED DESCRIPTION - An INDEPENDENT CLAIM is included for a method of making a fluid conduit including a housing, a first conduit portion, a second conduit portion, and a base. DESCRIPTION OF DRAWING(S) - The drawing shows the perspective view illustrating a fluid conduit. Fluid conduit (20) Housing (22) First conduit portion (24) Second conduit (26) Base flange (100)
1447 | NOVELTY - The panel has alveolar units (2) joined by an intumescent adhesive (3) arranged between the edges of the alveolar units, so as to form a connection area (4). The intumescent adhesive includes discontinuity (5) formed along the connection area for allowing the circulation of a fluid between two alveolar units. The discontinuity is located in an area of the panel in which the fluid to be drained is intended to concentrate, where the discontinuity presents a length intended for the drainage of the fluid. USE - Acoustic composite panel for a nacelle of an aircraft. ADVANTAGE - The intumescent adhesive includes discontinuity formed along the connection area for allowing the circulation of the fluid between two alveolar units, thus allowing circulation fluids to be drained from the alveolar units, and hence improving mechanical performance of the acoustic composite panel. DETAILED DESCRIPTION - An INDEPENDENT CLAIM is also included for a method for manufacturing an acoustic composite panel. DESCRIPTION OF DRAWING(S) - The drawing shows a detailed perspective view of an alveolar structure. Alveolar units (2) Intumescent adhesive (3) Connection area (4) Discontinuity (5)
1448 | NOVELTY - The drive unit has a compressed turbofan and/or jet exhaust stream with two-stream turbines-air jet engine that is partially or fully controlled by pressure line connection based on volume and pressure, and is passed into toroidal turbine housing (2). The turbine blades (3) are mounted on a freely rotating ring (5) running inside wall of housing. The rotating ring is provided with a connecting drive element that is set between housing and inner turbine blades in second function, for carrying out mechanical and pressure-resistant stabilization of housing. USE - Drive unit for driving of helicopters/multi-helicopter, turbo-fan aircraft or other vertical takeoff and landing aircraft powered by twin-flow turbine jet engine. ADVANTAGE - The aircraft can be enabled in position to launch vertically in land, so that the turbo fan is provided to aircraft for achieving similar travel speeds while optimally converting gas turbines or other gaseous fluid generating function units generated by forces rotors without mechanical power transmission components in buoyancy/driving forces. Thus the problems of the common rotor during driving can be minimized or avoided. Since the rotor is operated by the annular gas turbine, the rotor can be driven without mechanical coupling through gearbox. The space-saving parking position of the aircraft on the ground can be realized. Since the drive units can be adjusted independently of one another, the turning maneuver on the spot, backward flight or rolling about the longitudinal axis and transverse axis can be possible. DETAILED DESCRIPTION - The turbine is designed as a radial turbine or axial turbine or a mixture of both, for discharging gas fluid onto the turbine blades for power transfer to outside of housing. DESCRIPTION OF DRAWING(S) - The drawing shows a schematic sectional view of the drive unit. Toroidal turbine housing (2) Turbine housing (3) Turbine stator (4) Freely rotating ring (5) Driven rotor rim (6)
1449 | NOVELTY - This new utility model relates to one new type of motor fixing structure, belonging to aircraft structure design technology area. Fuselage skeleton by upper support rod, support rod and left, right support rod of the third structure and motor is installed on each connecting ring, the upper support rod, support rod and connected with middle and upper beam, left support rod but then fixed on lower beam of the oil tank bracket I and oil tank bracket by bolt I and II fixed on the upper ear piece I of fuselage skeleton, on the other hand, oil tank bracket of two bracket by nut II fixed on engine of the above. This new utility model through increasing support rod equal structure, fuselage skeleton can make motor and stable connection, at the same time through reinforce support rod at the position for further fixing the engine center of gravity. This new utility model has simple structure, good reliability, easy to operate and can further increase flight performance characteristics of aircraft, and aircraft in equal speed aircraft, manufacturing with low cost, high feasibility equal.
1450 | NOVELTY - The engine has an internal wall (23) of tubular air intake (2) including a metallic clamping plate (24) of rear end (2R), formed by a part (22) made of carbon fiber. The plate is connected to an internal wall (23) by a flute, from a side opposite to a front end (11A) of a fan casing (11). A reinforcement ring (26) of titanium is connected to the end and matches the flute, where the ring is integrated to the end by blind bolts (27), whose axes are orthogonal to a longitudinal axis of the engine. The ring is crossed by a bolt (16) and pressed against a clamping plate (15) and the plate (24). USE - Turboshaft engine for aircraft. ADVANTAGE - The presence of clamping plate and the reinforcement ring avoids the occurrence of delamination at a connection joint between the plate and tubular remaining of the internal wall. The air intake avoids impedance rupture to improve over all attenuation of acoustic treatment. DESCRIPTION OF DRAWING(S) - The drawing shows a partial schematic semi-sectional view of a turboshaft engine. Tubular air intake (2) Rear end (2R) Fan casing (11) Front end (11A) Clamping plates (15, 24) Bolt (16) Blind bolt (27) Part (22) Internal wall (23) Reinforcement ring (26)
1451 | NOVELTY - This new utility model claims of one of small travel switch, comprises: connector, outside sleeve, a connecting sleeve, fixed piece, shaft, mounting contact part, contact point, spring mounting part, contact spring, ball, spring, adjusting bolt, handle, sealing ring, fixed end cover, connecting sleeve and outside sleeve through screw thread connected with the outside sleeve and between connector between the adapter sleeve and fixing piece adopt flange installation plate type connection, contact piece installed on axis of compression spring installation part by fixing end cover fixed on connecting sleeve internal of shaft through ball, spring, adjusting nut for limiting the handle fixed on axis of, between shaft and a connecting sleeve, the connecting sleeve between fixed part and provided with a sealing ring, upper fixed piece for provided with air hole. The utility model is novel and effective implementation of elastic radio control of aircraft seat, when the seat gas pipe internal air pressure larger than 2MPa time, disconnect switch to make aircraft seat popup. Simple structure, stable performance, high reliability, suitable operation, anti-electromagnetic interference ability strong.
1452 | NOVELTY - The node-to-node connection has a first node (206) that includes a first bonding surface (232), and a second node (208) that includes a second bonding surface (234). A feature is configured to accept an adhesive. An adhesive channel coupled to the feature is configured to accept the adhesive. A shear joint (204) is provided for coupling the first node and the second node. The shear joint is configured to receive the adhesive in an adhesive region which is formed by the first bonding surface and the second bonding surface. The adhesive is provided for coupling the first bonding surface to the second bonding surface through the feature configured to accept the adhesive. USE - Node-to-node connection for use in producing vehicle, boat, aircraft and other mechanical structures. ADVANTAGE - By the use of 3-D printing in the context of composite tooling, significant flexibility for enabling manufacturers of mechanical structures and mechanized assemblies to manufacture parts with complex geometries is provided. The entire mechanism can reside in a chamber that can enclose the other components, thus, protecting the equipment, enabling atmospheric and temperature regulation and mitigating contamination risks. The seals can serve as isolators to prevent physical contact of the two nodes being joined, thus, reducing or eliminating the possibility of galvanic corrosion. DETAILED DESCRIPTION - An INDEPENDENT CLAIM is included for a method for used in producing vehicle, boat, aircraft and other mechanical structures. DESCRIPTION OF DRAWING(S) - The drawing shows a schematic diagram illustrating a connection feature of node-to-node connection. Shear joint (204) First node (206) Second node (208) First bonding surface (232) Second bonding surface (234)
1453 | NOVELTY - An aircraft tail fin forming mould of inner cavity carving tool, comprising a vertical rod 2, a locking nut 3, a transverse rod 4, a fastening bolt 5, an annular pressure sensor 6; the vertical rod 2 of the shank section 2-1 connected with the spindle frame of three-coordinate machine tool; the transverse rod 4 and vertical 2 space cross orthogonal, uses hard alloy or diamond of special structure as the cross bar 4 of the conical tip 4-4, is processing measuring device for three-coordinate machine tool, using different feeding direction of the combined three-coordinate machine tool, in the inner cavity surface of aircraft tail fin forming die realizing the concave, groove processing depth uniformly crossed. the universal joint the tool using the machine tool cutter, precisely locating, with conical screw thread tightening and loosening for to achieve the accurate location, reliable connection, convenient operation and adjustment, can be universal tool uniformly shallow processing complex curved surface depth, wide application, and it has good market popularizing foreground.
1454 | NOVELTY - The wing has a movable trailing edge flap (16) moved with respect to a fixed wing central body between a deployed position and a retracted position. A setting device (50) sets the moving trailing edge flap in motion and is equipped with a beam (51). The beam is integrated with the fixed central wing body. A carriage (52a) is movably mounted on a guide rail (20). An articulated connection (40a) is integrated between the carriage and a bracket (30). A primary assembly is mounted on the guide rail. A secondary assembly (54) is provided with a magnetic path, which is arranged on the guide rail. USE - Wing for an aircraft (claimed) e.g. fuselage tail plane and supersonic aircraft. ADVANTAGE - The wing can remove mechanical transmission elements to reduce noise nuisance and to enhance reliability and life of a motion device. The coils are installed in the carriage so as to reduce mass and size of the moving device while reducing geometrical constraints of implantation. DESCRIPTION OF DRAWING(S) - The drawing shows a partial perspective view of a movable trailing edge flap. Movable trailing edge flap (16) Guide rail (20) Bracket (30) Articulated connection (40a) Setting device (50) Beam (51) Carriage (52a) Secondary assembly (54)
1455 | NOVELTY - The preform (40') has a fibrous structure (41') and another fibrous structure obtained by three-dimensional weaving comprising a main longitudinal portion (46) and another main longitudinal portion to form front and back walls of a hollow blade of a turboshaft engine. Each of the structures includes connection zones (43, 44) extending along front and rear edges of one of the longitudinal portions and forming connection portions of the preform. The longitudinal portions are dissociated so as to place a space between the longitudinal portions to form the blade. USE - Fibrous preform for a hollow blade e.g. rear rectifier type hollow blade, of a turboshaft engine (all claimed) of an aircraft. ADVANTAGE - The configuration of the preform obtains the blade of light weight with a single-piece structure presenting of better mechanical properties, while reducing anisotropy of the blade so as to confer great mechanical resistance to the blade regardless of the direction of the exerted constraints, and while allowing the blade to resist the shearing forces without risk of delamination contrary to tissue stackings. The preform manufactures the hollow blade in a simple, cost effective and rapid manner. DETAILED DESCRIPTION - An INDEPENDENT CLAIM is also included for a method for manufacturing a hollow blade. DESCRIPTION OF DRAWING(S) - The drawing shows a top view of a fibrous preform with weaving. Fibrous preform (40') Fibrous structure (41') Connection zones (43, 44) Main longitudinal portion (46)
1456 | NOVELTY - The coupling (100) has a first coupling element comprising a first magnetic element and a first mechanical connecting element . A second coupling element comprises a second magnetic element and a second mechanical connecting element having a complementary profile to the first mechanical connecting element. A latch is provided to maintain engagement between the mechanical connecting element. The coupling elements are engaged by the magnetic elements and the mechanical connecting elements, in an engaged configuration. USE - Coupling for autonomous systems (claimed) e.g. aircraft. ADVANTAGE - The arrangement enables the coupling to initially engage through bringing one of the magnetic or mechanical connection systems into engagement before the actuator provides a positive connection with the other system. DETAILED DESCRIPTION - An INDEPENDENT CLAIM is included for a method of autonomously connecting first and second bodies. DESCRIPTION OF DRAWING(S) - The drawing shows a schematic view of an autonomously guided vehicle system. Autonomously guided vehicle system (1) Vehicle (10) Controller (20) Sensor (30) Coupling (100)
1457 | NOVELTY - The utility model claims an airplane control system accessory testing device, comprising an outer frame, said outer frame is horizontally provided with a support base, the support base top is provided with a double-acting hydraulic cylinder, one side of the double-acting hydraulic cylinder side wall lower end is connected with a connection seat, the connection seat on one side with one side of double-function hydraulic cylinder upper part are connected with the high pressure oil pipe, the oil outlet end of the high pressure oil pipe connected with the first manual hydraulic pump, oil inlet end of the high pressure oil pipe connected with the second manual hydraulic pump. one end of the connection seat connected with a hydraulic pressure gauge, upper side output end of the double-acting hydraulic cylinder provided with a piston plate, two sides of said piston plate are provided with a limiting plate. The utility model can make the aircraft accessory in different sizes can be the device to test detection, which not only is convenient for detection, but also saves the funds of various types of the test device.
1458 | NOVELTY - The pipe has a sealing ring (3) and a transition ring (4) whose outer diameter circumference surfaces are provided with several through holes. The inner diameter circumference surface of the transition ring is provided with several screw holes. One end of hollow cylinder is provided with a flange (12) having through holes. An annular sealing ring (6) is provided at a nozzle (1). The flange is passed through corresponding through hole of bolts (8,9). USE - Spray pipe used in supersonic aircraft, artificial satellite and space shuttle. ADVANTAGE - The stress produced by fixed connection with experiment cabin can be reduced, and construction cost can be reduced. DESCRIPTION OF DRAWING(S) - The drawing shows a schematic view of the spray pipe. Nozzle (1) Sealing ring (3) Transition ring (4) Annular sealing ring (6) Bolts (8,9) Flange (12)
1459 | NOVELTY - The device (20) has a connecting rod (34) with an end (40) mounted on a cross arm (30) by an end connection (41), and another end (46) mounted on a cross arm (32) by an end connection (48) and an intermediate connection (56). The connection (56) has a pivot pin (58) housed in an orifice (60) of the rod. The connection (48) has a guide axle (50) housed in a guide ramp (54). The connections (48, 56) are arranged to generate relative displacement of the axle in the ramp to simultaneously provoke relative displacement of the pin in the orifice during rotation of the rod around the pin. USE - Used for articulating a nacelle cowl of an engine e.g. jet engine or turbo prop engine, of an aircraft (claimed) on a supporting structure e.g. engine mounting structure, that is utilized for suspending the engine below a wing of the aircraft, mounting the engine above the wing or connecting the engine to a rear part of fuselage of the aircraft. ADVANTAGE - The arrangement of the device prevents the distribution of mechanical constraints between the cowl and the engine mounting structure. The connections are arranged to generate relative displacement of the axle in the ramp to simultaneously provoke the relative displacement of the pin in the orifice during rotation of the rod, thus preventing the connection of the cowl at the level of an implantation point of the articulation device. DETAILED DESCRIPTION - INDEPENDENT CLAIMS are also included for the following: (1) a system for articulating a nacelle cowl on a supporting structure (2) an engine assembly comprising a nacelle. DESCRIPTION OF DRAWING(S) - The drawing shows a perspective view of a nacelle cowl articulating device in a non solicit mode. Nacelle cowl articulating device (20) Cross arms (30, 32) Connecting rod (34) Connecting rod`s ends (40, 46) End connections (41, 48) Guide axle (50) Guide ramp (54) Intermediate connection (56) Pivot pin (58) Orifice (60)
1460 | NOVELTY - The system (10) has a pair of contacts (16, 18) e.g. female-type connection, electrically coupled together. A receptacle assembly (20) comprises a receptacle shell (24) i.e. hollow cylindrical body, and a retaining ring (26) secured within the shell. The assembly (20) couples the contact (16) to the shell (24). A plug assembly (22) comprises a plug shell (28) and another retaining ring (30) secured within the shell (28). The assembly (22) couples the contact (18) i.e. male-type connection, to the shell (28). The shell (24) and the shell (28) align the contacts for coupling together. USE - Electrical interconnection system for interconnection of a multi-conductor cable for aircraft industry to replace a threaded fastener and a bayonet-type fastener. ADVANTAGE - The system facilitates coupling the contacts to other contacts without individually coupling each of the contacts to the corresponding other contacts. The system provides a larger clearance between the former set of contacts and an opening, thus reducing the difficulty of positioning installation/removal tool between the former set of contacts and the retaining ring, and hence reducing the risk of damaging the retaining ring. The system facilitates a secure interconnection of cables in an economic and efficient manner while protecting the interconnections from outside contaminants. The system facilitates reduction in damage to the retaining rings, and facilitates easier access to the retaining rings for installation/removal of the contacts. The retaining rings are secured within the receptacle shell and the plug shell, thus preventing inadvertent loss of the retaining rings. DETAILED DESCRIPTION - An INDEPENDENT CLAIM is also included for a method for coupling a contact and a shell. DESCRIPTION OF DRAWING(S) - The drawing shows a cross-sectional view of an electrical interconnection system. Electrical interconnection system (10) Contacts (16, 18) Receptacle assembly (20) Plug assembly (22) Receptacle shell (24) Retaining rings (26, 30) Plug shell (28)
1461 | NOVELTY - An aviation engine lubricating oil debris detection and analysis integrated design device, relating to aviation engine lubricant monitoring. provided with debris detection sensor and a magnetic absorption device, the debris detection sensor is the cylindrical type capacitor sensor, the cylindrical capacitive sensor is provided with an inner core and an outer core, the inner core and the outer core is composed of coaxial flange; the magnetic absorbing device is comprised of coaxial inner wall, a coaxial outer wall and an external electromagnet, a coaxial inner wall and a coaxial outer wall are in active connection, the debris detection sensor and a magnetic absorbing device are connected by bolt directly integrated in the aircraft engine oil system of the pipeline. realizes the real-time online monitoring of the aviation engine lubricating oil. lubricant monitoring is an important part of an aero-engine health management, providing effectively facilitates reduced, safety and reliability for improving the operation cost of aviation engine.
1462 | NOVELTY - A coil bobbin (13) made of non-metallic material has terminal tongue (18) formed integrally by insert molding. The coil terminal of the coil is connected to terminal tongue. USE - Servo type accelerometer is used in aircraft, vehicles. ADVANTAGE - Coil bobbin and coil can be assembled easily. Both electrical and mechanical connection of coil and pendulum can be performed simultaneously. Since terminal tongue is integrally formed with the coil bobbin, need for separate circuit board for fixing the terminal tongue is eliminated. DESCRIPTION OF DRAWING(S) - The figure shows the cross-sectional diagram of coil bobbin. Coil bobbin (13) Terminal tongue (18)
1463 | NOVELTY - The lamp has a light transmissive envelope. One end of pins (30,32) of lamp are received with the envelope and their other ends extend outside. Two stranded wires (50,52) are plasma welded to extending ends of pins in argon and hydrogen atmosphere. USE - Lamp assembly with stranded wire connection for use as aircraft runway marker. Lamp assembly is particularly useful in environment where high current of the order of 66 amps is encountered. ADVANTAGE - Plasma welding creates a solid nugget at the end of stranded wire while it is melting, which ensures capturing of wire strands to create improved electrical path and high strength mechanical junction. The lamp can be used in high vibration environment as it has strong connection by plasma welding. DETAILED DESCRIPTION - An INDEPENDENT CLAIM is also included for lamp assembly forming method. DESCRIPTION OF DRAWING(S) - The figure shows the lamp assembly. Pins (30,32) Stranded wires (50,52)
1464 | NOVELTY - The arrangement has a composite blade (4) provided with a composite foot (5), and a support (3) including a groove (25) in which the foot is engaged and fixed. Three bores (17) of side walls are aligned with two transversal end bores and a transversal central bore of the foot for forming three groups of aligned bores. The groups of the bores are occupied by bolts (18), where a large clearance is formed between one of the bolts and one of the bores. The bores of the foot are wrapped with metal rings. USE - Propeller blade and support arrangement e.g. ducted controllable pitch propeller blade and support arrangement or non-ducted controllable pitch propeller blade and support arrangement, for use in an engine of an aircraft. ADVANTAGE - The large clearance is formed between the bolt and the bore, thus permitting easy assembling and disassembling of the blade in case of failure. The blade can be constructed in an easy and less constrained manner. The arrangement permits separation of the blade from the support to reduce the rupture risks of a propeller, thus assuring better safety. DESCRIPTION OF DRAWING(S) - The drawing shows an exploded perspective view illustrating connection between a blade and a support. Support (3) Composite blade (4) Composite foot (5) Side walls (13) Bores of side walls (17) Bolts (18) Groove (25)
1465 | NOVELTY - The miniaturized Kelvin probe is arranged within a housing (80), and includes a conductive plate made of stable metal and positioned parallel to a structure. A piezoelectric vibrator (20) is provided for vibrating the conductive plate. An electrical circuit is connected to the conductive plate and structure, in which the conductive plate and structure form a capacitor. The electrical circuit includes an operational amplifier (50), a feedback loop with resistor (40), a backing connection (70) for coupling the electrical circuit to the structure, and an output connection (60). USE - MEMS based Kelvin probe for material state characterization. Can be used for non-destructive inspection and monitoring of structural health of e.g. aircraft structural elements, building components, railway system, or other system where structural health and operational availability are at issue. ADVANTAGE - Provides MEMS based Kelvin probe which is a lightweight device that can be incorporated on the aircraft for measuring a basic material characteristics of interest. Ensures that the MEMS based Kelvin probe contains the sensor and electronics in one small, lightweight package that can be placed at locations of interest, in which the sensor can be left in-place for continuous monitoring or for active testing at desired intervals, or be brought to the aircraft at desired intervals. Ensures that the very small Kelvin probe can be used for the measurement of the material state of an aircraft, in particular the surface work function, which is the amount of energy necessary to remove an electron from the surface. Ensures that the Kelvin probe is miniaturized using MEMS technology. Ensures that the size of the Kelvin probe can be optimized by eliminating the need for a power source. Measures the work function quickly and accurately without unnecessary reduction in operational availability of the aircraft. DETAILED DESCRIPTION - An INDEPENDENT CLAIM is also included for the structural health monitoring method using the miniaturized MEMS based Kelvin probe. DESCRIPTION OF DRAWING(S) - The drawing shows the schematic illustration of the MEMS based Kelvin probe. Piezoelectric vibrator (20) Feedback loop with resistor (40) Operational amplifier (50) Output connection (60) Backing connection (70) Housing (80)
1466 | NOVELTY - One of aircraft wing rib type heat preservation processing install adjustable legs, comprising bracket, connecting plate, rib plate, pressing plate, a pitching adjusting bolt, side position adjusting bolt, the verticality adjusting nut, a locking nut, a locking piece, bracket upper part is the hollow plate-shaped structure, the lower part is back base, bracket and connected with the cross board by shaft pin connection, fixedly installed on centre position of rib plate, connecting plate can drive rib plate around the pin shaft rotate, an adjustable support leg can multi-direction regulation, the rib plate and wing rib plane tightly seat, machine wing rib for insulating type comprises;
1467 | NOVELTY - The system has two end actuators (A1, A3) and a central actuator (A2) kinematically linked together by corresponding flexshafts (F1, F2), where the actuators are mechanical actuators i.e. ball screw spindles, or hydraulic actuators i.e. pistons. A main hydraulic generation circuit (1) operates one of the end actuators if the actuators are mechanical actuators. A secondary electric generation circuit operates the central actuator if the actuators are mechanical actuators. USE - System for actuating a movable nacelle element i.e. grid-type thrust reverser cover, of an engine of an aircraft. ADVANTAGE - The system is configured such that the secondary circuit can operate the end actuator and the kinematic connection between the actuators permits switching of the primary circuit into the secondary circuit with respect to displacement of the nacelle element, in case of failure of the primary circuit, thus assuring continuous operation of the actuators, and hence actuating the nacelle element in an efficient and safe manner. The actuators can be spaced angularly at the periphery of a nacelle in a regular manner, so as to permit equal distribution of actuating efforts of the thrust reverser cover. DESCRIPTION OF DRAWING(S) - The drawing shows a schematic view of a control circuit of a movable nacelle element actuating system. End actuators (A1, A3) Central actuator (A2) Flexshafts (F1, F2) Main hydraulic generation circuit (1) Electronic brake circuit (3)
1468 | NOVELTY - The dock has multiple profiles spliced to form a cubic frame. A proximate matter is spliced to form a node. A section of a profile is connected with a node through a bolt. Other section of the profile is directly connected with a connecting piece. Top surface and side face of the cubic frame are provided with a separating section. A right-angled corner steel and a connection plate are fixed on a side of the cubic frame. An end part of multiple reinforced sections is fixed on a joint plate. The top surface of the cubic frame is fixed with a square tube. USE - Aircraft maintenance dock. ADVANTAGE - The connecting piece is conveniently and continuously perform preservative treatment and maintenance, and ensures safety of the airplane repair dock, and adopts bolt to connect each section and connecting at the node, and avoids welding so that maintenance dock is easily installed, and realizes automatic process, and saves labor and improves efficiency and precision of processing and assembling. DETAILED DESCRIPTION - The sectional material of the profile is defined as a steel channel or corner steel or t-section steel or h beam steel. The connecting piece is defined as a steel channel or corner steel or t-section steel or h beam steel. DESCRIPTION OF DRAWING(S) - The drawing shows a top perspective view of an aircraft maintenance dock.
1469 | NOVELTY - The device (1) has a first eccentric sleeve (10A) comprising a hollow cylinder, which is provided with an external cylindrical surface and an internal cylindrical surface. The external cylindrical surface is inserted in a circular hole (T1A) of first legs (F1) of a fork (F). The internal cylindrical surface receives a first cylindrical section (3A) of an eccentric axis (2). The external and internal cylindrical surfaces of the first eccentric sleeve comprise different axes of revolution. A second eccentric sleeve (10B) comprises another hollow cylinder, which comprises another external cylindrical surface and internal cylindrical surface. The external cylindrical surface is inserted in another circular hole (T1B) of second legs (F2) of the fork. The internal cylindrical surface receives a second cylindrical section (3B). USE - Device for connecting mechanical parts e.g. floor modules in fuselage of an aircraft. ADVANTAGE - The eccentric sleeve comprises the hollow cylinder, which comprises the external cylindrical surface and the internal cylindrical surface and the external cylindrical surface is inserted in the circular hole of the legs of the fork, so that connection between the mechanical parts can be established in a quick manner. DETAILED DESCRIPTION - An INDEPENDENT CLAIM is also included for a method for assembling first and second mechanical parts. DESCRIPTION OF DRAWING(S) - The drawing shows an exploded perspective view of a device for connecting mechanical parts. Fork (F) Legs of fork (F1, F2) Circular holes (T1A, T1B) Connecting device (1) Eccentric axis (2) Cylindrical sections (3A, 3B) Eccentric sleeves (10A, 10B)
1470 | NOVELTY - The system has a flexible movement component (2) and a support (1) whose rear ends are connected by an actuating cylinder to perform telescopic movement and rotary movement. The flexible movement component includes a first motion rod and a second motion rod, and the number of the first motion rod and the second motion rod is not less than three. The first motion rod and the second motion rod are connected end to end, and the first motion rod is arranged at the front end of the flexible movement component. The second motion rod is arranged at the rear end of the flexible movement assembly, and the rear end of the first motion rod and the front end of the second motion rod are connected in the form of a hinge. The connecting end of the rear end of the second motion rod and the front end of the first motion rod is a cylinder connection. USE - Flexible automatic top riveting system used in conjunction with automatic drilling riveting machine. ADVANTAGE - The flexible automatic top riveting system can perform automatic riveting work on structures with poor openness such as the fuselage structure of a small aircraft, thus improving the level of automation. The multi-stage hinges and multi-stage actuators for expansion and rotation, can reach through the opening of the fuselage and reach the riveting portion to carry out top riveting through complex curved path. DETAILED DESCRIPTION - An INDEPENDENT CLAIM is included for a flexible automatic top riveting method. DESCRIPTION OF DRAWING(S) - The drawing shows a schematic view of the flexible automatic top riveting system used in conjunction with automatic drilling riveting machine. Support (1) Flexible movement component (2) Front actuator (3) Top iron (4) Control cabinet (5)
1471 | NOVELTY - The method involves establishing a flexible body model of an aircraft body. Grid dividing process is performed in the aircraft body. Boundary constraint of a free assembly is defined. A landing gear model is established. A landing gear model is simplified into a rigid body. A landing gear damper mechanical model is established. The landing gear model is connected with the flexible body model by a kinematic pair according to connection relationship between an actual position of a landing gear and the aircraft body. An aircraft catapult take-off dynamics model is established. USE - Method for analyzing dynamic steel ejecting impact response of an aircraft body structure based on a flexible coupling. ADVANTAGE - The method enables obtaining dynamic steel ejecting impact response of the aircraft body structure in an effective manner. DESCRIPTION OF DRAWING(S) - The drawing shows a flow diagram illustrating a method for analyzing dynamic steel ejecting impact response of an aircraft body structure based on a flexible coupling. '(Drawing includes non-English language text)'
1472 | NOVELTY - The utility model claims belongs to the training simulation device technical field, specifically a simulative aircraft for crew training device, comprising a base, left and right ends of the base are connected with a baffle by a bolt; the top of the base is uniformly inserted with a connecting piece through the slot, the bottom of the bottom and the slot of the connecting piece through a screw connected with a spring, the top of the connecting piece is provided with a first roller in the middle, the top of the left and right sides of the connecting piece are provided with a second roller, the top support of the first roller with the simulative aircraft. the bottom of the inner cavity of said simulative aircraft uniformly connected with a seat by a bolt, the backrest of the seat is provided with a safety belt, the left end of the simulation cabin is installed with a cabin door, the left end of the door is welded with a door handle, the right side of the simulative aircraft outer wall is welded with a pull ring, the device has small occupied area, capable of effectively simulating ship shaking feeling to the crew performing anti-corona ship training, and the training process will not be dangerous.
1473 | NOVELTY - The propeller aircraft has an energy storage device (6) which is mounted in a removable frame and positioned behind a firewall of an aircraft. The energy storage device is mounted at the aircraft center of gravity. An electrical contact is made by plug-in connections by insertion of the removable frame with energy storage device in a holder. A pivoting mechanism allows the lateral swinging away of an aircraft nose (4). The engine mount is attached to a fuselage frame (7). Vertical bolts are easily removed on one side of the attachment and the hinged rotation of the aircraft nose. USE - Propeller aircraft with electric drive and exchangeable energy storage. ADVANTAGE - The center of gravity of aircraft is not adversely affected, by placing energy storage device and the energy storage device is changed quickly and easily even outside a workshop by easy access with short time. Quick access to the electric motor for maintenance purposes is ensured. DESCRIPTION OF DRAWING(S) - The drawing shows a schematic view of propeller aircraft with electric drive and exchangeable energy storage. Positioned pin (1) Lever (2) Aircraft nose (4) Energy storage device (6) Fuselage frame (7)
1474 | NOVELTY - The utility model claims a of a plugging type mould of a multi-rotary wing aircraft frame, relating to aircraft technology area, a center plate, a main cover plate, machine motor component, a machine wing, wherein the centre plate comprises a centre plate upper plate and centre plate lower plate, set with centre plate member between a plate below the centre plate upper plate and centre plate; the main control cover plate mounted at a centre of a plate, at the center plate a, between center plate reinforcement member, a lower centre plate fixedly connected; the machine wing comprises hollow tube and machine motor component, formed with a connection hole on a side wall of a center plate a part of the machine wing comprises hollow pipe, machine motor component, a connector, a hollow tube and a terminal connector and a centre plate member connected with the said hollow pipe and the other end a machine motor component mutually splice. The utility model comprises a suitable assembly, a quality, firm structure and feature.
1475 | NOVELTY - Modular assembly for fastening electronic modules carried on board an aircraft comprises frame (10) having a vertical front surface (50a), which is more or less planar, and comprising mechanical fastening interfaces, each intended for mechanically fastening an electronic module; and electronic module(s) comprising mechanical fastening interface, and which is attached to the front surface of the frame in suspended position via cooperation of the mechanical fastening interface of the electronic module with one of the mechanical fastening interfaces of the frame. USE - The modular assembly is used for fastening electronic modules carried on board an aircraft (claimed). It is useful for electronic modules that are electrically autonomous or not. The electronic module may be used as computer e.g. flight control computer or as a resource. ADVANTAGE - The assembly has simpler design than the known assemblies of the prior art. It provides ease of attaching the module in confined spaces of the aircraft. The attachment of a module to a vertical surface of the frame by suspending it makes it possible to reduce the overall space requirement of the assembly. It is no longer necessary, at least in certain cases, to have the use of the total length or depth of the module in front of the fastening and connection assembly to be able to install the module in position on the frame and remove it from the frame. The structure for accommodating the modules consists of the frame, which occupies less space in thickness or depth than the units of the prior art even in the absence of modules. When the modules are suspended from the frame, they are not separated from each other by side partitions, which may reduce the space available for accommodating the modules. When the modules are suspended, there are no longer upper or lower partitions. Thus, modules are not confined, which favors thermal exchanges with the ambient air. DESCRIPTION OF DRAWING(S) - The drawing is a schematic perspective view of frame comprising an interfacing block. Frame (10) Longitudinal jambs (12, 14) Clear space (24, 26, 28) Interfacing block (50) Vertical front surface (50a)
1476 | NOVELTY - The device has a connecting component whose end is movably connected with a carrier platform for providing power of an engine. Another end of the connecting component is connected with the engine. The connecting component is movably connected with a cabin and/or a tool. The carrying platform is equipped with a connection site. A multi-sectional rod is arranged on the connecting component to form a branched structure. The connecting component is provided with a fixing seat and a mechanical arm rod. The fixing seat is connected with the mechanical arm rod. The fixing seat is fixed or rotatably mounted on the carrying platform. USE - Artificial intelligent vertical take-off and landing sea, land and air convertible aircraft carrier and universal carrying device. DETAILED DESCRIPTION - An INDEPENDENT CLAIM is also included for a method for assisting in the use of airbags for a universal carrying device. DESCRIPTION OF DRAWING(S) - The drawing shows a front view of an artificial intelligent vertical take-off and landing sea, land and air convertible aircraft carrier and universal carrying device.
1477 | NOVELTY - The arm (32) has an aerodynamic outer surface (36) realized in a manner such that the arm forms an outlet guide vane. Metal rods (40) extend along a length direction (38) of the arm. A shell (42) is made of a composite material e.g. epoxy resin, and surrounds the rods, where the shell forms an aerodynamic outer surface. A part of an interior space is defined by the shell and traversed by the rods, where the part is filled with a filling material (50) forming a support for the shell. The rods are separated from the shell by the filling material. USE - Structural connection arm for connecting a hub and an outer ferrule of an intermediate casing in a ducted fan turbine engine i.e. turbofan engine, of an aircraft (all claimed). ADVANTAGE - The shell made of a composite material surrounds the rods, and forms the aerodynamic outer surface, thus assuring aerodynamic function of a compensator of a fan of a turbojet engine, assuring mechanical resistance required to transfer forces between an outer ferrule and a hub of an intermediate casing, and assuring high resistance to projectile shocks. The shell is made of composite material so as to gain in terms of global mass, thus reducing material cost and production cost of the arm. The metal rods extend along a length direction of the arm, thus assuring mounting of the arm on the hub and on the outer ferrule in an easy manner while assuring easy dismounting of the arm and assuring mechanical connection between the hub and the outer ferrule of the intermediate casing. DETAILED DESCRIPTION - INDEPENDENT CLAIMS are also included for the following: (1) a ducted fan turbine engine for an aircraft and including a fan casing on which an intermediate casing is fixed (2) a method for mounting a structural connection arm. DESCRIPTION OF DRAWING(S) - The drawing shows a perspective view of a part of one of structural connection arms equipped with an intermediate casing of a turbojet engine. Structural connection arm (32) Aerodynamic outer surface (36) Length direction (38) Metal rods (40) Shell (42) Filling material (50)
1478 | NOVELTY - The system has a gearbox (26) for operably coupling a power source and a component rotatable about an axis, where the gearbox includes a flexible region, which allows flexure between a first stage and a second stage. An active vibration control (AVC) actuator (28) is in vibrational communication with the flexible region to counteract vibrations transmitted between the power source and the rotatable component. The gearbox comprises a transmission case (30) including the flexible region and connected to the power source, and a support element (36) mounted to the transmission case to support the component rotatable about the axis relative to the support element, where the power source is coupled to the component by the gearbox to drive rotation of the component about the axis. USE - AVC system for a rotary-wing aircraft (claimed) i.e. high speed compound rotary wing aircraft. Can also be used for dual contra-rotating aircraft, coaxial rotor system aircraft, tilt-rotor aircraft, tilt-wing aircraft, and fixed wing aircraft. ADVANTAGE - The system increases flexibility of the gearbox by eliminating unnecessary material from the gearbox, thus allowing vibrations to be easily transmitted between an airframe and an engine. The system allows an attachment plate to overlap with a flange of the transmission case such that a connection is formed between the attachment plate and the flange using existing studs or fasteners of the transmission case, thus providing desired stiffness in consideration of the AVC actuators. DETAILED DESCRIPTION - An INDEPENDENT CLAIM is also included for a rotary-wing aircraft. DESCRIPTION OF DRAWING(S) - The drawing shows a top perspective view of a transmission housing. Gearbox (26) Actuator (28) Transmission case (30) Support element (36) Force generator (50)
1479 | NOVELTY - The flying platform (100) has a drive- and control unit, which is formed as separate modules, in the form of drive- and control modules (101,103,104,105), where each drive-and control module has a mechanical- or electrical interface, through which the drive- and control modules are available together for forming the flight platform in a direct- or indirect manner. Each module side- intended mechanical- or electrical interfaces are available on each separate connection modules (106). USE - Flying platform or unmanned aircraft, such as remote piloted aircraft, particularly for military purposes as strategic drones. ADVANTAGE - The each drive-and control module has a mechanical- or electrical interface, through which the drive- and control modules are available together for forming the flight platform in a direct- or indirect manner, and hence ensures an improved flying platform, which is capable of vertical takeoff- and landing of remote controlled or autonomous flight, as well as enable modularly customizing the flying platform to different needs, particularly in terms of load capacity or flight performance. The flying platform is constructed in a simple and cost-effective manner. DESCRIPTION OF DRAWING(S) - The drawing shows a schematic view of modular joinable modules to form a vertical takeoff- and landing capable flying platform. Flying platform (100) Control module (101) Load capacity modules (102a,102b) Drive modules (103,104,105) Connection modules (106)
1480 | NOVELTY - The base plate (1) has a base (2) provided with a contact assembly for connection of a relay, and another contact assembly provided with base plate outlets, where the two contact assemblies are provided on a same face of the base. The base comprises a printed circuit board on which the two contact assemblies are provided. An assembly unit is utilized for assembling the base plate on a rail of a support. Outlet connectors (6, 8) connect outlet conductors to the latter contact assembly. A connector (7) is welded onto the printed circuit board. USE - Base plate for assembling a relay such as 4RT type relay and 6RT type relay, on a rail of support in a board aircraft. ADVANTAGE - The two contact assemblies are provided on the same face of the base, thus reducing the encumbrance of the base plate. The base plate facilitates reliable and safe connection of the outlet conductors at the printed circuit board by utilizing elastic elements of mechanical fixing and electric connection, thus guaranteeing the connection of drivers of exit even in environments subjected with high vibrations on a board aircraft. DESCRIPTION OF DRAWING(S) - The drawing shows a top perspective view of a base plate. Base plate (1) Base (2) Outlet connectors (6, 8) Connector (7) Openings (19, 20)
1481 | NOVELTY - This utility new type provide the one alarm a navigation ball, a sphere by two hemispherical compose a, said alarm navigation ball of two side are set with left and right for the whole alarm navigation ball mounted in the overhead cable of a fixing mechanism, said fixing mechanism comprising rear by the two semi-spherical assembly compose a cable channel, b. inner wall channel of the elastic element, multiple b the channel outer side is set with a bolt with a mounting hole, said alarm navigation ball is front and back symmetrical two side are used for the two set with a hemisphere is assembled into a navigation ball is a mechanism, said mechanism comprising a rear by the two semi-spherical assembly compose a U type groove and provided with a connection ear, a rotationally connecting b connecting rod is a connecting ear one end, the other end a connecting pole of the fixed connection piece of the other end b the connection. Using this utility new type, it can safe, convenient and fast to install in up overhead, but also can avoid safety hidden trouble.
1482 | NOVELTY - Invention relates to control and measuring equipment. A method for registering the coordinates of defects of elements of aircraft of the rotation body type, containing the operation of rotation of elements of aircraft (EA) and the operation of registering angular and linear coordinates, characterized in that the coordinates of defects are recorded and stored when they are detected by the signal of primary converters, and the coordinates of the defect in space can be determined by the number of revolutions of the EA around its axis relative to the initial reference point with the mechanical connection of the rotation of the EA with the movement of the altitude sensor. USE - Measuring equipment. ADVANTAGE - Elimination of the shortcomings of the prototype and the expansion of the arsenal of technical means. 5 cl, 1 dwg
1483 | NOVELTY - The fuselage has a frame comprising a lateral floor beam. Seat rows are spaced apart according to a seat pitch. A load-bearing structural base is arranged with legs attached to a proximal lateral floor beam and a distal lateral floor beam. A seat is attached to the load-bearing structural base, where the seat or bank of seats comprises a seat bottom and a seat back. An interface is provided between the load-bearing structural base and the seat or bank of seats to allow for attachment and detachment of the seat or bank of seats relative to the load-bearing structural base. Fasteners attach the seat or bank of seats to the load-bearing structural base. USE - Integrated fuselage for attaching a seat or bank of seats to an aircraft. ADVANTAGE - The fuselage reduces or eliminates seat tracks to reduce overall weight of the fuselage and reduces overall cost of manufacturing the aircraft. The fuselage permits the load-bearing structural base to be installed earlier in an aircraft build sequence than the bank of seats, which improves work flow, simplifies a cable connection process, and reduces or minimizes damage to the bank of seats during the aircraft build sequence. DETAILED DESCRIPTION - An INDEPENDENT CLAIM is also included for a method for attaching a seat or bank of seats to an aircraft. DESCRIPTION OF DRAWING(S) - The drawing shows a perspective view of a load-bearing structural base. Seat pan base (260) Seat back frame (262) Seat belt attachment point (270) Shoulder belt attachment points (272) Transverse beam (396) Rail (398)
1484 | NOVELTY - The fastener has a body (80) comprising a shank portion (90) connectable with a vent member and another shank portion (100) connectable with a support member e.g. reaction plate, where the latter portion is provided with an annular shoulder (110) connectable with the support member by forming a form-fitting connection to avoid relative movement between the latter portion and the support member. A pyrotechnic initiator e.g. squib, is disposed in an interior chamber of the body, and actuatable to separate the portions to control movement of the vent member. USE - Used for controlling movement of a vent member of a vehicle occupant protection apparatus e.g. air bag module such as front impact air bag module, side impact air bag module, inflatable knee bolster module and inflatable side curtain module, relative to a support member (claimed) such as reaction plate, to separate or deploy functions for spacecraft, submersible and aircraft. ADVANTAGE - The fastener helps to protect the vehicle occupant, and helps prevent components of the fastener from rattling against each other, thus helping to reduce undesirable noise. The body is constructed from plastic, thus reducing an overall weight of the fastener, and eliminates machining operations required to construct the body entirely from metal. DESCRIPTION OF DRAWING(S) - The drawing shows a side view of an actuatable fastener. Actuatable fastener (50) Body (80) Head (82) Shank (84) Axis (86) Shank portions (90, 100) Threads (102, 104) Annular shoulder (110) Annular groove (112)
1485 | NOVELTY - An aircraft wing detection device in maintenance, it relates to aircraft maintenance, specifically to the technical field of mechanical wing testing device of airplane maintenance, it comprises pillar, beam, wing placing glass plate, a scanner frame, marking a walking frame, first scanner mounting base, first scanner stent, first scanner, first marking instrument mounting base, a first marking instrument stent, first marking instrument, the second scanner mounting base, the second stent scanner, the second scanner. a second marking instrument mounting base, a second marking instrument stent, a second mark, first supporting plate, a second supporting plate, a control box, a scanning result display screen, first scanner connected with the first scanner stent, first marking instrument connected with the first mark stent, stent second scanner and the second scanner connection, second mark stent and a second marking instrument connection. After adopting said technical plan, this utility model has the following beneficial effects: it of all detecting wing and improve the detection efficiency.
1486 | NOVELTY - Device used to bleed air off compressor of gas-turbine engine has case with two inlet pipe connections communicating with high- and low-pressure stages of compressor, respectively, and one outlet pipe connection communicating with air bleed-off system; case accommodates spring-loaded two-position cylindrical valve with cross diaphragm and supporting guides as well as two fixed pistons on either side of diaphragm to form double-space pneumatic cylinder together with valve. One of pistons is built integral with inlet pipe connection of high-pressure stage of compressor; abutting space of pneumatic cylinder communicates with pipe union of mentioned pipe connection. Second piston is built integral with pipe connection of low-pressure stage of compressor; pneumatic cylinder space abutting against this pipe connection communicates with pipe union of the latter; diaphragm is hermetically sealed and supporting guides are mounted on external surfaces of pistons. Control air is independently supplied to both spaces of pneumatic cylinder. Mechanical design of two-position valve provides for eliminating its wedging. USE - Air extraction for deicing or air conditioning systems of aircraft engines. ADVANTAGE - Improved efficiency due to reduced leakage of high-pressure air; improved reliability of device. 2 dwg
1487 | NOVELTY - The device has a vertical beam assembly whose lower end is fixed in a middle position of a beam assembly. An upper end of the vertical beam assembly is fixedly connected with a skin structure through a wing connecting joint. The skin structure is covered on an outer side of the vertical beam assembly and the beam assembly. The vertical beam assembly and the beam assembly are formed with multiple rivet holes for fixing the skin structure. The beam assembly is provided with front and rear vertical beams, upper and lower baffle plates and reinforcing ribs. The upper baffle plate is riveted with an upper end of the front vertical beam. USE - Precipitation particle image probe fixing device for use in an aircraft. ADVANTAGE - The device has simple and rational structure, simple operation, aesthetic appearance, stable and light under work load requirements, and reduces installed weight and avoids excessive load in the aircraft load and effectively reduces air resistance generated during flight process and consumption of fuel in the aircraft. DESCRIPTION OF DRAWING(S) - The drawing shows a schematic view of a precipitation particle image probe fixing device.
1488 | NOVELTY - The system has a first sensor probe connection part coupled to a removable vessel. A second sensor probe connection part is coupled to a connection conduit. The first sensor probe connection part and the second sensor probe connection part are secured through removable cooperation. The connection conduit is secured to a circuit board of a stationary unit such that removal of the removable vessel from the stationary unit allows disconnection between the first sensor probe connection part and the second sensor probe connection part, where cooperation between the first part and the second part provides electrical conductivity between the first part and the circuit board. USE - Liquid level sensor system for use within an aircraft toilet system. ADVANTAGE - The system couples an electrical signal between the probe and sensor electronics by capacitance or induction, thus allowing probe and signal connection to be bonded or molded in place without requiring a hole or hardware that compromises container integrity. The system allows continuous level measurement or combination of discrete and continuous detection while maintaining ease of serviceability by changing placement of electrodes and altering a detection circuit. The system supports interchangeability and replacement of failed parts to avoid aircraft delays and provide improved maintenance and servicing processes. The system provides a liquid level sensor with improved removability, provides mechanical design with features that ease assembly, mounting, disassembly, and removal of the liquid level sensor components to and from the electrical circuit board and circuit board housing. DESCRIPTION OF DRAWING(S) - The drawing shows a perspective view of a removable toilet bowl with two sensors. Removable toilet bowl (12) Sensor (18) Snap head (22) Upper rim (52) Toilet bowl interior (54)
1489 | NOVELTY - The utility model claims an aircraft fuelling vehicle real-time monitoring electrostatic discharge path four-piece device, comprising an outer hexagonal bolt, inner and outer tooth conversion sleeve; a conductive spring and a carbon steel ball; the outer hexagonal bolt upper end with the static conductive wire; the lower end is connected with the conductive spring; they are fixedly connected; the conductive spring upper end connected with the outer hexagon bolt; the lower end of the conductive spring is connected with the carbon steel ball; the spring is extruded by the bolt; the conductive spring is connected with the carbon steel ball upper end outer hexagon bolt, conductive spring; the outer part of the carbon steel ball is vertically connected to a straight line through inner and outer tooth conversion turnbuckle; the lower end of the carbon steel ball is connected with the conductive shaft; the fixed connection mode is not used; the front end of the resistance display instrument is fixedly connected with the outer hexagon bolt; the back end is used as the movable interface; the conductive shaft is connected with the monitoring resistor; the whole four-piece device is inserted into the inside of the static wire retracting reel; the carbon steel ball is connected with the central conductive shaft in the reel, realizing the electrostatic discharge.
1490 | NOVELTY - The measuring device (101) has an elongated body (102) and a measurement scale (103) located on the body. The body has an alignment unit (104) in a form of a V-shaped aperture formed at one end of the body. The alignment unit is arranged to capture a feature (105). A slide (108) mounted around the body and slides along the body over the measurement scale, has an indicator (111) which provides an indication of measurement (B) on measurement scale. Measurement is the shortest or perpendicular distance between the reference line (A) and reference surface (110). USE - Measuring device for determining shortest distance between features in structure e.g. aircraft. ADVANTAGE - Measures structural components that may be obscured from direct view or positioned within constricted spaces. Allows measurements taken by measuring device to be transported from measuring site. Obtains a simple and inexpensive structure. DESCRIPTION OF DRAWING(S) - The drawing shows a top view of the measuring device. Measuring device (101) Elongated body (102) Measurement scale (103) Alignment unit (104) Feature (105) Slide (108) Reference surface (110) Indicator (111) Reference line (A) Measurement (B)
1491 | NOVELTY - The nacelle has a front section and a main section. The front section has a front end forming an air intake in the nacelle and a rear end comprising an annular stiffening frame (5) around a rotary axis. The stiffening frame comprises an outer peripheral edge connected to an outer panel of the nacelle and an inner peripheral edge. The front section comprises a connection portion (12) connecting inner peripheral edge of the stiffening frame to an inner structure of the nacelle, and a junction flange (6) connected to inner peripheral edge of the stiffening frame and to an engine flange (7) of the main section. The junction flange comprises multiple deformable damper elements (8) distributed along the inner peripheral edge of the stiffening frame. USE - Nacelle of aircraft propulsion assembly (claimed) with very high bypass ratio. ADVANTAGE - An optimized connection is provided between the front section and the main section of a nacelle of an aircraft propulsion assembly, and thus, allowing very high mechanical forces to be absorbed, while protecting the connection between the front section and the main section against a risk of breakage. DESCRIPTION OF DRAWING(S) - The drawing shows a sectional view illustrating the connection between the acoustic panel and the engine flange of a nacelle. Stiffening frame (5) Junction flange (6) Engine (7) Damper element (8) Connection portion (12)
1492 | NOVELTY - This new utility model is plane machine adrill feeding seat, the structure comprises, left right two side plate respectively setting A swing left side plate and A swing, the lower part setting A swing plate fixing plate, upper plate setting clapboard, upper clapboard setting A swinging side plate, side plate of swing setting A swing limited gear pin, lower A swing of right side board setting servo motor, servo motor terminal setting motor bracket, motor bracket lower part setting adrill small belt wheel, small belt wheel lower adrill setting pressure sleeve, a protective bottom setting lead screw shaft cover, lead screw bearing cover of setting group bearing part, combination bearing of part setting belt pulley, lead screw of lead screw setting gear shape belt wheel synchronous belt, belt pulley centre setting lead screw lead screw. This new utility model is advantages as follows: provided the adrill feeding machine structure and aircraft seat compact structure, stable property, suitable operating safety, location accuracy, speed can reach 3600 rotate, automatic detecting measuring feeding, high precision, ensure position hole verticality, realize automatic locating circle, high efficient accuracy, and it is firm and durable.
1493 | NOVELTY - The cover has a frame made of net spiral, circumferential and longitudinal ribs, inner and outer claddings and a shielding. A filler is located between skins. The frame is made of unidirectional composite materials. Docking zones spiral a rib released outside of end annular ribs such that the ribs are directed at same angle to a longitudinal axis of a fuselage passed into the ribs aimed at angle with turning radius not less than 10 mm. The spiral ribs are fitted at a metal sleeve. Metal plates are designed with outer and inner sides of the frame tightened by bolts through the sleeve. USE - Sheath composite cover for a mesh structure power civil aircraft. ADVANTAGE - The cover has weight loss fuselage cell structure through implementation of a higher level of loading of the spiral ribs in joint area, an ability to partition the mesh composite fuselage into several compartments in accordance with loads that can significantly improve efficiency of the design of the fuselage weight compartment, connectivity network shells preloaded to provide a connection without gaps and clearances, which can provide a reliable long-term operation of the connection and an ability to provide a simple docking skins network shells and reliable sealing of the fuselage.
1494 | NOVELTY - The mechanism has a heat insulated layer (2) arranged on an inner surface of an aircraft skin. The aircraft skin is riveted on an aircraft frame edge (7). The aircraft frame edge is fixed with a bracket (8). A decorative vibration absorber (5) is connected to a lateral face of an internal decorative board (4) that is provided with glass cloth layers. A sound absorbing layer is arranged on the internal decorative board. An air layer (3) is arranged between the internal decorative board and the aircraft skin. A honeycomb core structure is arranged in the internal decorative board. USE - Vibration-reduction noise-reduction mechanism for an aircraft. ADVANTAGE - The mechanism reduces the low-frequency noise of the cabin and reduces the vibration of the cabin so as to realize comfortable man-machine working environment. DETAILED DESCRIPTION - The decorative vibration absorber comprises a high-damping silicon rubber material vibration absorber and a mounting bracket. DESCRIPTION OF DRAWING(S) - The drawing shows a perspective view of a vibration-reduction noise-reduction mechanism. Heat insulated layer (2) Air layer (3) Internal decorative board (4) Decorative vibration absorber (5) Aircraft frame edge (7) Bracket (8)
1495 | NOVELTY - The utility model claims a trailing edge rib for aircraft, comprising a trapezoidal bottom plate; one end of the bottom plate is vertically and fixedly connected with a rear edge plate; two sides of the bottom plate along the length direction are respectively vertically and fixedly connected with a side plate; one end of the side plate along the length direction is fixedly connected with the back edge plate. one surface of the bottom plate is fixedly connected with a plurality of longitudinally and transversely staggered reinforcing pieces; one end of the rear edge plate far away from the bottom plate is fixedly connected with a limiting piece; the limiting piece extends towards one end far away from the reinforcing piece. two sides of the bottom plate close to one end of the limiting piece are respectively fixedly connected with a reinforcing plate; a clamping groove is formed between the reinforcing plate and the side plate; the bottom plate is provided with a plurality of rivet holes and locating holes. the matched structure of the limiting piece and the wing is matched with the structure so that the rear edge rib is not easy to move; at the same time, the reinforcing plate not only increases the structure strength of the rear edge rib to a certain degree, but also forms a clamping groove with the side plate; it is convenient to insert the back edge rib in the appointed position in the wing; and the stability of the back edge rib fixing is increased.
1496 | (CN206171788-U) NOVELTY - A unmanned aircraft, comprising a machine body and a machine arm and a joint assembly connected with the body. the machine arm can be detachably connected with the fuselage. the connecting assembly comprises a first connection part and a second connection part, the first connection part can be rotatably connected on one machine arm in the body and the. said second connection part is connected on the another one of the machine body and in the machine arm, the first joint part can rotate relative to the said mechanical arm and connected with the second connection part clamped joint or separate the clamping to lock the machine body and the machine arm or release to the body and locking of the arm. the unmanned aerial vehicle by the connection component to realize fast locking and unlocking of the machine arm and the machine body, the unmanned aircraft of the machine arm can disassemble, folding, convenient storage and carrying of the unmanned flying and transportation. DESCRIPTION OF DRAWING(S) - The drawing shows a perspective view of an unmanned aircraft. Machine body (10) Machine arm (20) Connecting component (30) Connecting parts (31, 32) Unmanned aircraft (100)
1497 | NOVELTY - The group has a pinion (11), and a drive unit coupled with the pinion in order to rotate the pinion and coupled with a mechanical drive device. A crown (12) is arranged around the pinion for being rotated by the pinion in order to form an internal gear pump with the pinion. A fluid inlet supplies the pump with fluid from outside of electric generator (1). A fluidic outlet allows the fluid to leave the fluid from the gear pump towards the outside of the generator. Magnets (3) are mechanically coupled with the crown in order to rotate the crown to form a rotor (13). A stator (14) is arranged around the rotor and includes reels so that a rotation of the rotor generates an electrical energy in the reels. An electric connection unit is connected to the reels and arranged to transfer an electrical energy generated in coils to auxiliary electric device, so that the generator compresses a fluid and generates electrical energy when the pinion is rotated by the drive unit. USE - Lubrication group for a turboshaft engine of aircraft (claimed). ADVANTAGE - The group utilizes single generator for simplifying the maintenance of the group, thus reducing number of parts and decreasing size and volume of the group. DETAILED DESCRIPTION - INDEPENDENT CLAIMS are also included for the following: (1) a turboshaft engine of aircraft (2) a method for converting a mechanical energy into a electric energy. DESCRIPTION OF DRAWING(S) - The drawing shows an exploded view of an electric generator. Electric generator (1) Magnets (3) Pinion (11) Crown (12) Rotor (13) Stator (14)
1498 | NOVELTY - The apparatus (100) has an interior fluid cavity that is defined by and provided within an interior surface of a hub wall, an interior surface of a top wall, an interior surface of a base wall (106) and an interior surface of a perimeter wall (110). A partition wall is provided between the top wall and the base wall. The partition wall is configured to separate portions of the interior fluid cavity and enable a directional flow through the interior fluid cavity. An aperture wall isolating the interior fluid cavity from a pass-through conduit for electrical wires (140) that pass through and connect to an electric motor (126). Multiple fasteners (122) are configured to fit a subset of multiple bores (120) in a cooling portion. Multiple bores defining fluid inlets receiving fluid coolant into a first portion of the interior fluid cavity and fluid outlets dispensing the fluid coolant from a second portion of the interior fluid cavity. USE - Cooling plate apparatus for clean fuel electric vehicle such as full-scale multirotor aircraft, multirotor aircraft, personal air vehicle (PAV) and air mobility vehicle (AMV). ADVANTAGE - The improved lightweight, highly efficient and fault-tolerant cooling plate system is provided. The power generation subsystems for the full-scale, clean fuel, electric-powered VTOL aircraft that leverages advantageous characteristics in the design to improve efficiency and effectiveness in managing and distributing heat or thermal energy produced from the generation of electrical power to dynamically meet needs of the aircraft without compromising other functionalities and to maintain the motors at preferred operating conditions for proper vehicle performance. The design of the cooling plate apparatus components effectively partitions heated fluid coolant, cooled fluid coolant and electrical circuitry in isolated dedicated sections of the apparatus that prevent the infiltration of other fluids while increasing surface contact with components used to establish the favorable rate and vector of heat transfer in a space saving design formed from the single portion or minimal number of portions to reduce modes of failure and reduce required fasteners or connections to improve the robustness and reliability while maintaining suitable aerodynamic characteristics. DESCRIPTION OF DRAWING(S) - The drawng shows a cooling plate apparatus and related components Cooling plate apparatus (100) Base wall (106) Perimeter wall (110) Bore (120) Fastener (122) Electric motor (126) Electric wire (140)
1499 | NOVELTY - The device has a switch component (26) connected between a bypass section (25) and a resistive connection section (27). The switch component is connected to a manual service key (24). An outlet of the connection section is connected to a grid of a cut-off arrangement (20) i.e. P type MOSFET. The arrangement has a gate and a drain that are mounted in series between sections of a positive phase (14) and a ground section (21) of a rated voltage power circuit (13). USE - Sensible, manual and electric control device for coal-pit for an aircraft (claimed) e.g. radio-controlled or remote-controlled aircraft. ADVANTAGE - The device controls the aircraft in a secure and reliable manner without the risk to the coal-pit. The device can be easily arranged with hand and act on the vital function of the aircraft. The device is easily and rapidly installed during the mounting or during the replacement. The device is compact, light in weight and resistance to the electromagnetic disturbance. The device provides static function without mechanical tilting of the power line, and provides good resistance to the noise. DETAILED DESCRIPTION - An INDEPENDENT CLAIM is also included for a control system comprising a control device and insertion guides. DESCRIPTION OF DRAWING(S) - The drawing shows a partial schematic view of a control circuit of a sensible, manual and electric control device and a control system. Rated voltage power circuit (13) Positive phase (14) Cut-off arrangement (20) Ground section (21) Manual service key (24) Bypass section (25) Switch component (26) Resistive connection section (27)
1500 | NOVELTY - The system has a rod (22) extended perpendicular to a flat base (18) of a seat to be fixed, and mounted rotatably with respect to a longitudinal axis. A fixation head is in elongated shape adapted to an elongated shape of an oblong hole that is formed in a titanium alloy plate (6) of a rail (2). The fixation head is arranged in a side of the base, and a control unit is arranged in another side of the base with respect to the fixation head. The control unit pivots the rod around the longitudinal axis, and has a lever (34) screwed on the rod. USE - System for fixing a seat on a floor of a cabin in an aircraft i.e. passenger aircraft (claimed). ADVANTAGE - The plate is made of titanium alloy in order to avoid the risk of corrosion and to resist against mechanical aggressions. The fixation system assures better mechanical connection and locking of the seat on the rail, while allowing the realization of electrical connection of the seat with an electric network and an in-flight entertainment (IFE) system, without any additional operation during assembling the seat. The elongated shape of the fixation head is adapted to the elongated shape of the oblong hole of the plate, thus assuring better alignment and locking of the fixation head and the plate, and hence allowing easy and rapid fixation of the seat in the aircraft. DESCRIPTION OF DRAWING(S) - The drawing shows a transverse sectional view of a seat fixation system. Rail (2) Titanium alloy plate (6) Flat base (18) Rod (22) Lever (34)
1501 | NOVELTY - The method involves selecting the plastic composite material board as a filling plate (3). The composite plate which is composed of the skin material and filling plate is formed, in which the terminal of the composite joint plate is riveted and fixed. The formed composite plate is placed on the rolling bed according to the theoretical model of the aircraft skin. The filling plate is removed from the combination of plate so as to obtain the shape of the roll of the aircraft skin. USE - Roll forming method of aircraft skin according to theoretical model of aircraft skin. ADVANTAGE - The improved method provides a simple and convenient operation and high safety, improves the production efficiency, meets the production requirement and improves the qualification rate of the product. DESCRIPTION OF DRAWING(S) - The drawing shows a structural view of the combination of the skin after milling with the filling plate. Skin (1) Concave type face (2) Filling plate (3) Convex type face (4) Gap (5)
1502 | NOVELTY - Formation of electrical-and-mechanical connection involves obtaining a component (c2) comprising a liquid metal having a melting temperature of 100 degrees C or less, introducing a component (c1) comprising a solid metal and component (c2) in form of metallic paste to a region (130) of space between a surface (110) and a surface (120), and solidifying the metallic paste to form solid metallic fillers that electrically and mechanically connect the surfaces (110,120) to each other. The surface (110) is metallic surface, and the surface (120) is non-metallic and polymeric surface. USE - Formation of electrical-and-mechanical connection for connecting two dissimilar surfaces e.g. metallic surface and non-metallic surface. Uses include but are not limited to electromechanical system, optical device, electronic device, electrochemical system, aircraft component and robust vehicle component. ADVANTAGE - The method enables formation of electrical-and-mechanical connection with improved adhesiveness between two dissimilar surfaces, high electroconductivity and excellent hardness. DESCRIPTION OF DRAWING(S) - The drawing shows a schematic view of a system containing the metallic surface, non-metallic conductive surface and gallium-containing solid metallic gap fillers forming the electrical-and-mechanical connection between the surfaces. System (100) Surfaces (110,120) Solid metallic region (130)
1503 | NOVELTY - The utility model belongs to the aviation lifesaving technology, claims an airplane rescue raw boat mooring device. Wherein, it is a sheet metal formed part, which is composed of a planar backboard (1), one flat panel (3) and connection plane backboard (1) and the flat panel (3) of the ring (2). The utility model claims an airplane rescue raw boat mooring device, greatly simplifies the operation process, shortens the time, saves precious escape time, improves the success rate of rescue.
1504 | NOVELTY - The assembly has a connection element (16) provided with a polymer matrix that receives single-sheet or multi-sheet cylindrical hybrid nanotubes (18). The connection element connects a rectangular parallelepiped device (12) with an external part (14) i.e. support. The connection element comprises alumina that in the form of matrix or microparticles. The rectangular parallelepiped device comprises an electronic circuit that comprises a substrate carrying electronic components. USE - External part i.e. support, and rectangular parallelepiped device e.g. electronic device such as air-conditioning machine, electric device such as fan, electrical master box or electric voltage and current converter, mechanical device such as electro-hydraulic actuator, and/or fluidic device such as pump, bleed line or fluid loop, assembly for use in an aircraft (claimed). ADVANTAGE - The connection element connects the device with the external part so as to permit passive control of heat environment of the device, thus limiting the overheating risk of the device, and hence improving the life duration and performance of the device. The configuration of the connection element enables reducing constraints on the device so as to permit better optimization of the installation of the device in the aircraft, and allows utilization of technical components, for assembly, having less ability to withstand vibration levels, thus reducing fabrication cost of the assembly, and providing better management over component obsolescence to the assembly. The configuration of the connection element enables reducing the maintenance tasks of the assembly, thus reducing the operating cost of the assembly. The polymer matrix of the device receives the hybrid nanotubes so as to facilitate the integration of the nanotubes in the assembly. The assembly is less sensitive to pressure variation and acoustic and vibratory levels. DESCRIPTION OF DRAWING(S) - The drawing shows a perspective view of an external part and rectangular parallelepiped device assembly embarked onboard an aircraft, and an enlarged view of a connection element. Rectangular parallelepiped device (12) External part (14) Connection element (16) Single-sheet or multi-sheet cylindrical hybrid nanotubes (18)
1505 | NOVELTY - A frame of unmanned aircraft, comprising a central body (111), a machine arm (115), and a plurality of directional antenna (112); the machine arm (115) and the central body (111) connection for carrier providing the flying power of the power device; a plurality of the orientation antenna is arranged in the shell of the centre body (111), a plurality of the orientation antenna (112) are arranged at intervals, and the central body around the circumference of the shell body (111) to the arrangement, each of the orientation antenna (112) in a back part of the shell of the centre body (111). the internal environment of the shell feeder line length can be reduced, which reduces the loss of the radio frequency feeder line, the central body is small, the ideal radiation direction can achieve the omnidirectional radiation. size has a larger forward gain, relatively small and directional antenna, which can meet requirement of compact product.
1506 | NOVELTY - This new utility model claims of a kind of space aircraft one multifunctional machine set can adjustable type mounting supporting device, comprising two long supporting beam three, of two short supporting beam, upright post and can adjustable upright post, two long supporting beam and one of two short supporting beam back through four connecting one end to end connection composed of frame type structure, the upright post by screw and long supporting beam or short supporting beam connected, an adjustable upright post by screw thread and upright post upper end connected with, through adjust screw thread height, height change implementation, an adjustable upright post through a fastening piece connected with space aircraft unit. This new utility model is set with the T-type groove by the implementation of horizontal position of free location, different unit satisfy supporting requirement of the same or different process unit, an adjustable upright post adopt screw thread structure for regulating height satisfy the requirement, on the direction vertical to the height, position and realize free regulation, using screw thread and disassembling feature may implement different performance column and may change character, can be widely applied in each space aircraft unit is a kind of supporting device.
1507 | NOVELTY - The method involves providing a metal foil (4) as a transverse reinforcement element between a fiber composite component (2) and a structural component (3). The metal foil is formed with an anchoring segment (7) that protrudes from a surface, where the surface faces the fiber composite component. The metal foil is inserted between the fiber composite component and the structural component. The metal foil is connected with the structural component by two adhesive layers, where the fiber composite component and the structural component are made of thermoplastic laminate. USE - Method for connecting a fiber composite component i.e. carbon fiber plastic component, to a structural component of an aircraft and a spacecraft (all claimed). ADVANTAGE - The method enables increasing of damage tolerance of a connection between the fiber composite component and the structural component and avoidance of delamination caused due to accidental damage, such as manufacturing defects, improper surface preparation, low energy impact and high peel strength. The method enables manufacturing of the metal foil in a cost-effective manner with reduced weight. The utilization of the metal foil reduces requirement of number of fasteners, thus improving electrical conductivity. DETAILED DESCRIPTION - An INDEPENDENT CLAIM is also included for an arrangement for connecting a fiber composite component to a structural component of an aircraft and a spacecraft. DESCRIPTION OF DRAWING(S) - The drawing shows a schematic sectional view illustrating connection of a fiber composite component to a structural component. Connecting section (1) Fiber composite component (2) Structural component (3) Metal foil (4) Anchoring segment (7)
1508 | NOVELTY - The conditioner has a power unit e.g. diesel engine (6) with a power output for driving an open type spiral lobe compressor (9) through a clutch (8). Another power output of the power unit includes driving connection with a transfer case (5) that includes driving connection with a blaster (3) and a fan (4). The clutch is provided with a clutch coupler (13) with a function of clutching and coupling. The engine drives the transfer case through a belt (11). The transfer case drives the blaster through a belt (12) and drives the fan through the coupler. USE - Mechanically coupled driving type aircraft ground air conditioner. ADVANTAGE - The conditioner is compactly constructed, light in weight and strong in mobility and flexibility. The conditioner abandons power transmission system with rather high voltage such as 380 voltage alternate current (VAC) and 460 VAC, so that the conditioner is safe to use and repair. DESCRIPTION OF DRAWING(S) - The drawing shows a side view of a mechanically coupled driving type aircraft ground air conditioner. Blaster (3) Fan (4) Transfer case (5) Diesel engine (6) Clutch (8) Open type spiral lobe compressor (9) Belts (11, 12) Clutch coupler (13)
1509 | NOVELTY - The structure has an intermediate joining part (31) for joining a pair of lateral boxes e.g. multi-rib boxes, where the intermediate joining part and the lateral boxes are made of composite material. The intermediate part comprises a central box, upper and lower lateral flaps, fitting plates for a trimming device and fitting plates for a pivoting device. Upper and lower skins of the boxes are joined to the upper and lower lateral flaps using rivets, respectively, where end zones of the skins of the boxes are not parallel to each other. USE - Joining structure for joining two lateral boxes of a horizontal tail stabilizer of an aircraft. ADVANTAGE - The structure reduces number of parts used for joining the lateral boxes. The internal faces of the intermediate part in contact with the skins of the lateral boxes have optimum finish, thus facilitating compliance with tolerance requirements in manufacturing and assembly of the stabilizer without any movement of the boxes. The central box integrates the fitting plates for the trimming and pivoting devices, thus facilitating the assembly of the stabilizer, positioning the boxes in place and inserting the joining part between the boxes. DETAILED DESCRIPTION - The boxes are multi-rib boxes, multi-spar boxes, mono-tubular box and multi-tubular box. An INDEPENDENT CLAIM is also included for a method for manufacturing intermediate joining part with a central mono-tubular box used in a joining structure. DESCRIPTION OF DRAWING(S) - The drawing shows a perspective view of preforms used to manufacture an intermediate part. Intermediate joining part (31) Preforms (41, 41', 43, 43', 45, 45', 47, 47', 49)
1510 | NOVELTY - The mount (54) has a semicircular yoke (64) having two legs (60,62). A stanchion (66) includes a cylindrical section (72) attached to the yoke. A conical section (74) is attached to the cylindrical section while a mounting bracket (68) is attached to the conical section. The legs have apertures (82) that individually receive a fastener. USE - Mount for mounting turbofan of gas turbine engine to an aircraft pylon. ADVANTAGE - The thrust links reduce the area available for positioning of the external components, causing an issue for the proper packaging of the hardware within the space between the engine cases and the nacelle core cowls. The mount eliminates the need for multiple links and bracket systems that include thrust links, connection links, and different other components for mounting turbine engine. DESCRIPTION OF DRAWING(S) - The drawing shows a perspective of the engine mount. Mount (54) Legs (60,62) Semicircular yoke (64) Stanchion (66) Mounting bracket (68) Cylindrical section (72) Conical section (74) Apertures (82)
1511 | NOVELTY - The utility model claims a small universal aircraft instrument panel, the utility model is set on the central operating platform outside of the plane, plane sector is central hollow, comprising a surface plate, the surface plate comprises a left table plate, a left table plate, table plate; the right table plate, a right table plate, a left power plate and right power plate, wall and the airplane structure arc frame are riveted together; the table plate is set connected on the middle table board of aircraft by a bolt at the upper part of the central operating platform, 4 L-shaped supporting frame; The utility model not only greatly simplifies structure, interpretation of the driver surface layout is greatly convenient.
1512 | NOVELTY - The device has object stage portion whose upper end is fixedly mounted to lower surface of unmanned aerial vehicle main portion. The pressurizing air pump and medicine bottle (33) of the medicine box mechanism are mounted on the mounting frame. An air pipe is arranged between pressurizing air pump and medicine bottle. The medicine bottle is provided with a bottle portion, a spraying device and a pressure device (5). The bottle portion is configured to store liquid medicine of protecting the crop. The spraying device is installed at one end of the bottle portion while other end is connected with the pressure device. The nozzle and baffle of spraying device are connected through threaded connection manner. The position of the nozzle is located in high and low positions. The baffle is provided to cover the opening of the medicine bottle, when the nozzle is in high position. The gap is formed between baffle and medicine bottle, when the nozzle is in low position. USE - Mechanical device such as fixed-wing aircraft, helicopter and multi-axis aircraft for spraying chemical, seed, and powder for protecting plant. ADVANTAGE - The filtration and sufficiently stirring of the macromolecules structure are performed during the spraying process, so that the nozzle structure is not clogged with the pesticide. DESCRIPTION OF DRAWING(S) - The drawing shows a sectional view of the medicine bottle. Pressure device (5) Medicine bottle (33)
1513 | NOVELTY - The device has an insulating fibrous material core (20) presenting two opposite faces (22, 23). Two coverings (21, 24) are respectively integrated to the faces of the core. Mineral fiber based crossing elements (25) are utilized for furrowing the thickness of the core and joining the two opposite faces of the core in end points. The coverings are made of a fibrous tissue impregnated with organic binder. A mechanical connection of the core with each covering is realized on the assembly of the faces of the core by welding points (27) coinciding with the end points of the crossing elements. USE - Heat insulation device for use as a flame shield or fire damper device in a railway vehicle i.e. train, aeronautical vehicle i.e. aircraft, maritime vehicle i.e. boat, road and dwelling or commercial building (all claimed). ADVANTAGE - The device prevents the propagation of fire, and protects the humans and the material in the event of fire. The device ensures fire resistance during time period higher than the time period assigned by the actual standards and provides the mass gain without decreasing the rigidity for certain applications and/or degrading its mechanical properties, while guaranteeing the innocuousness with respect to gases and combustion fumes. The configuration of the core and the integration of the core with the coverings provide mechanical resistance to an assembly that is appropriate for the fabrication of function parts of the device. DETAILED DESCRIPTION - The insulating material core comprises silica, glass or ceramic based fibers. The coverings consist of glass, carbon or aramid fiber tissue that is impregnated with phenolic or epoxy type organic binder. DESCRIPTION OF DRAWING(S) - The drawing shows a sectional view of a heat insulation device. Insulating fibrous material core (20) Coverings (21,24) Opposite faces (22,23) Mineral fiber based crossing elements (25) Welding points (27)
1514 | NOVELTY - The key (140) has complimentary upper and lower blocks shaped to be inserted one at a time into a key space (142). The upper and lower blocks includes laterally spaced apart upper and lower flat first and second side contact surfaces, respectively. An axial retaining unit axially retains the upper and lower blocks axially against each other. The axial retaining unit includes a bolt or screw placed through an aperture in a retaining plate. The bolt or screw is screwed into a threaded hole in an upper block for securing the plate to the upper block and pressing the plate against the lower block. USE - Key for a bayonet connection structure of a turbine section (claimed) of an aircraft high bypass ratio gas turbine engine. ADVANTAGE - The key is light in weight and simple to manufacture and service, and reduces cost of turbine design. The key prevents relative circumferential movement by providing a seal plate for retaining the key in an interconnected position between a face plate and a disk. DETAILED DESCRIPTION - INDEPENDENT CLAIMS are also included for the following: (1) a bayonet connection structure (2) a turbine section. DESCRIPTION OF DRAWING(S) - The drawing shows a front view of a key in a key space between pairs of aligned outwardly and inwardly extending tabs of a radially inner bayonet connection. Radially outwardly extending tabs (70) Radially inwardly extending tabs (72) Key (140) Key space (142) Upper mating surface (150) Key space side surface (158)
1515 | NOVELTY - The method involves inspecting the sidewall (208) of a selected hole, then enlarging or reworking the pre-existing hole to provide the selected hole. A deformable metal insert (206) is placed into the selected hole, and subjected to deforming forces to frictionally engage the sidewalls of the selected hole and exert compressive forces against the insert for fixing the insert in the hole. USE - Used for providing, removing, repairing or repositioning rivet-less fasteners, bushings, plugs, nut plates in metal structure e.g. aircraft. ADVANTAGE - Provides greater resistance to push-out and rotation. DESCRIPTION OF DRAWING(S) - The figure is the sectional diagram showing the initial step of installing an insert into the structure. Deformable metal insert (206) Sidewall (208)
1516 | NOVELTY - The panel (14) consists of the composite construction of foam materials (17,18) in the vacuumized void portion. A tray (6) is fixed to the foam material (17) side by a rivet (7) or screw. USE - Panel structure of heat insulation box such as service cart used for providing service of meals in hospital, aircraft. ADVANTAGE - Thermal insulation of the service cart is effectively achieved with a thin panel. Thermal conduction is restrained to be less than the necessary value with the thin panel. The tray receptacle is reliably fixed with the panel by the screws and rivets. DESCRIPTION OF DRAWING(S) - The figure shows the cross-section of the panel structure. Tray (6) Rivet (7) Panel (14) Foam materials (17,18)
1517 | NOVELTY - An aircraft power supply, comprising a battery box for, set in the battery box of battery pack and electric connecting device; the battery box comprises a bottom box and an upper cover matched with the bottom box, the periphery of the upper cover is wider than the bottom box to form a flange; the side and the bottom surface of the bottom box are provided with radiating holes, one end of the bottom box is provided with a magnetic metal block; the electric connection device comprises a cover top of the first thin copper terminal and second thin copper terminal, first thin copper terminal and a second thin copper terminal is respectively connected with the anode and cathode of the battery group; the negative pole connection. through thin copper top of the battery box can realize a fast electrical connection; joint through the flange of the upper cover edge, which can realize fast mechanical joint; through the metal block of the battery box part, it can quickly realizes changing of the battery.
1518 | NOVELTY - The device has an aircraft locating disk installed on a Z-axis test unit for fixing an aircraft. The Z-axis test unit is fixed on an X shaft testing unit. The X axis test unit is installed on an XY axis connecting unit. The XY shaft connection unit is mounted on the Y-axis test unit. A vertical moving unit is fixed into a device frame with a lifting bracket. The Y-axis test unit is fixed on the lifting bracket. The lifting bracket is lower sliding fit with the device frame. The aircraft locating disk is formed with a T-shaped groove. A rotor unmanned aircraft is fixed on the locating plate through a T-shaped bolt. USE - Rotary-wing unmanned aerial vehicle performance test and training device. ADVANTAGE - The device can collect measuring aircraft lifting and air posture and tension data information to provide wing unmanned aircraft performance and operator control training for experiment training equipment. DESCRIPTION OF DRAWING(S) - The drawing shows a front view of a rotary-wing unmanned aerial vehicle performance test and training device.
1519 | (CN207045778-U) NOVELTY - The utility model relates to an aircraft parking technical field, specifically claims an airplane wheel chock with adjustable angle, comprising two ends of the stop body, supporting pedestal and a double-head bolt, a wheel baffle body is a flat plate structure, the middle is arc plate structure; one end of one end of the wheel stopper body and the supporting base is hinged with the screw thread of the two ends of the double-head bolt is opposite to the other end of the wheel body by at least one of the double-head bolt and a supporting base connected with connected with stepless angle adjusting wheel baffle through screw thread, and it can bear large load. at the same time, the wheel chock structure simply, easy processing and has a biggish actual application value. DESCRIPTION OF DRAWING(S) - The drawing shows a schematic view of adjustable angle wheel block gear. Wheel block portion (1) Support base (2) Stud bolt (3)
1520 | NOVELTY - The head assembly (100) has a transfer unit for transferring a predetermined outer axial compressive force to an anvil (120). The anvil is adapted for flaring the end of a captive panel fastener (10). A fastener installation tool has a pulling device for providing axial tensile force and a pushing device for providing outer axial compressive force distributed about inner axial tensile force. A transfer unit for transferring outer axial compressive force is slidable axially and reciprocally relative to transfer unit for transferring inner axial tensile force. USE - Panel fastener head assembly for installing captive panel fasteners into holes in panel, fitted to pulling tool such as riveting tool and nut-setting tool used in aircraft industry. ADVANTAGE - The tool for installing captive panel fasteners that uses a single and controlled application of force to properly upset each fastener is provided. The tool is provided for better access to an airframe panel or work piece. The trigger is pulled only once for each fastener, so that the problems encountered are avoided when the work hardened fastener end is deformed. Flange extends radially outward and maintains alignment of the anvil inside forming tube, to ensure that the anvil motion is axial and fastener flange is flared symmetrically. DETAILED DESCRIPTION - INDEPENDENT CLAIMS are included for the following: (1) a tool for installing captive panel fasteners; and (2) a method for installing a captive panel fastener into a hole passing through a panel. DESCRIPTION OF DRAWING(S) - The drawing shows a cross sectional view of the pulling head. Captive panel fastener (10) Panel fastener head assembly (100) Anvil (120) Shoulder bolt (140) Threaded bushing (150)
1521 | NOVELTY - This utility new type claims a new-type impeller of riveting technology, comprising an upper support and a lower support, middle part of the upper surface of the upper support is provided with first grooves, the first grooves and one end of the blade be riveted in lower surface of the lower support ring circumference and the outer circumference of the inner ring are respectively provided with a second small groove and the third small groove; the second small groove and the third small groove are respectively riveted with the other end of the blade. impeller of the new balance stable riveting technology, can make the impeller and quiet, stable work, high precision, high performance and high economic benefit the comprehensive property of this utility new type, but also has obvious effect on energy-saving and environment-friendly. Compared with the traditional impeller is more accurate and more stable, more energy-saving, more durable, wide application range, is suitable for the aircraft, automobile, ship refrigeration household appliances, home, factory, place of amusement and other various devices, warm air flow. This utility new type collecting air dynamics and mechanics.
1522 | NOVELTY - A coupling (1) includes an oblique side (1a) facing a dwelling room (R) within a structure (K). Spaced apart rivets (41a,41b), fastening the oblique side to the side frame (10) and floor frame (20), are located along an imaginary straight line (L) which runs parallel to the oblique side. USE - Coupling for transport device. Uses include but are not limited to a vehicle, a rail vehicle, an aircraft, and a ship. ADVANTAGE - Resultant force resulting from load added on the side and floor frames is distributed to the rivets along the imaginary straight line parallel to the oblique side of the coupling, improving durability especially at the edge of the oblique side. Weight reduction is achieved by using smaller size rivets as fasteners. Amount of projection of the oblique side to the dwelling room is reduced, securing effective space within the dwelling room. The coupling as well as the side and floor frames can be made thin, further achieving weight reduction. DESCRIPTION OF DRAWING(S) - The drawing shows the partial enlarged front view of a structure equipped with a coupling. Coupling (1) Oblique side (1a) Side frame (10) Floor frame (20) Rivets (41a,41b) Structure (K) Imaginary straight line (L) Dwelling room (R)
1523 | NOVELTY - Method for determining the depth of a drilled hole in an object, whereby the stroke of a machining tool (7) is measured during its feeding movement into the object being machined (15) while there exists a resisting force due to said object, i.e. before the drill bit has passed through the object. The measured stroke is used to generate an insertion depth signal (Y1) and or a material depth signal (Y2). USE - Method for determining the depth of a drilled hole or the thickness of material being drilled. The invention relates particularly to determining the depth of carbon fiber components used in aircraft assembly so that the required length of fastening rivet can be determined. ADVANTAGE - The thickness of material can be accurately and simply determined during drilling so that the length of a rivet to be used can be accurately determined, thus minimizing the weight contributed to an aircraft by its rivets. DETAILED DESCRIPTION - The invention also relates to a corresponding device. DESCRIPTION OF DRAWING(S) - The figure shows a schematic view of an inventive method. machining tool or drill bit (7) plate being drilled (15) insertion and material depth signals (Y1, Y2) piezo-sensor (12) pressure or paint spraying machine (21) drilled hole. (22)
1524 | NOVELTY - A control system, connected to a carriage (10), a drill (40), a masher (50) and a first sensor, has a processor operable in a first mode and a second mode. The processor drives the drill when in first mode and drives the masher when in second mode. The control system moves the carriage corresponding to the output of the first sensor. USE - Used to assemble e.g. highway trailer, aircraft wing. ADVANTAGE - Improves fastening of components. Enables positioning of machine to desired attachment location. DETAILED DESCRIPTION - An INDEPENDENT CLAIM is also included for an automatic component fastening method. DESCRIPTION OF DRAWING(S) - The figure shows the isometric view of an automated drill and rivet machine. Carriage (10) Drill (40) Masher (50)
1525 | NOVELTY - The utility model claims a suspension joint for airplane riveting assembling tool, the middle part of the tool is a steel pipe (3), a side steel pipe (3) along the axial direction is cut to a rectangular notch and is welded by steel plate form a fixing face (4); the purpose of doing so is to place the tool prevents rolling, circular holes at the two ends of the steel pipe (3) is welded by steel plate (5); the centre of the steel tube (3) of the two end cover (5) is fixedly connected with one end of a steel of the transition shaft (2) by welding; the centre of the other end of two transition shaft (2) is fixed with a steel locating shaft (1), a locating shaft (1) is detachable structure formed by thread and the transition shaft (2), a steel pipe (3), a transition shaft (2), a locating shaft (1) is gradually reduced. The utility model of the aircraft suspended joint riveting assembling tool to ensure the relative position of hanging joint, improves the locating riveting quality, riveting assembling period can be shortened to 2 days from original 3 days.
1526 | NOVELTY - The rotor mast (30) has a torsionally rigid portion and a torsionally compliant portion. The primary and secondary hubs provided respectively in torsionally rigid portion and torsionally compliant portion are coupled to rotor mast and secondary hub through spline connection (1b) and curvic coupling (98) having compliant bearings. USE - For rotor of aircraft and helicopter. ADVANTAGE - Fretting and wear common to joints are minimized. Durability of the tail rotor is enhanced and catastrophic failures are eliminated. Improves aerodynamic efficiency, damage tolerance, maneuvering capability and mechanical flaw tolerance design. Allows for reduced maintenance. Eliminates use of bearings traditionally required to carry the full centrifugal force of the rotor blade while oscillating at tail rotor one-per-revolution. Thus, the expectancy and reliability are improved and control washout to the rotor blades due to control system softness is minimized. DESCRIPTION OF DRAWING(S) - The figure shows a sectional view of tail rotor mast and trunnion assembly. Rotor mast (30) Outboard trunnion (90) Inboard trunnion (92) Spline connection (96) Curvic coupling (98)
1527 | (ES2403361-A1) NOVELTY - The structure has a fairing part provided with a rear part (12), where the rear part covers a front part (11) of the fairing part to a limited extension part. The fairing part receives hot air flow from an aircraft engine. The front part is made of anti-erosion material. The rear part covers a remaining surface of the fairing part, where the rear part withstands aerodynamic loads on the fairing part. The front and rear parts of the fairing part are joined together by rivets. The front part is provided with nanotubes and made of stainless steel. USE - Fairing structure for use in a lift and a horizontal stabilizer of an aircraft (claimed). ADVANTAGE - The structure can optimize hot gas streams in an easy manner. The structures is covered with gaps and spaces that are formed between parts of the aircraft, so that drag can be reduced, thus reducing interference between parts and improving appearance of the aircraft in an effective manner. The structure can be maintained and repaired in a simple manner, and is light in weight and inexpensive. DETAILED DESCRIPTION - The rear part is made of composite material, carbon fiber reinforced polymer and glass fiber reinforced polymer. DESCRIPTION OF DRAWING(S) - The drawing shows a perspective view of a fairing structure. Front part (11) Rear part (12) Enlarged ribs (20, 22)
1528 | NOVELTY - The utility model claims a torsion wire clamp for aviation, relating to aviation aircraft maintenance tool technology field, comprising an upper clamp and a lower clamp hinged in middle crossed by connecting rivets. the upper clamp and lower clamp comprises a jaw and a handle part respectively located at front end of the connecting rivet, the second handle part on the first handle part on the lower clamp by a snap-fit connection, the first handle portion or the second handle portion is fixedly connected with a driving motor; the driving motor is fixed on the handle, the handle is provided with a starting, control button of stopping the drive motor. It solves the problem that the manual twisting problem line clamp has low working efficiency and large labour intensity.
1529 | NOVELTY - The structure (200) has a first additively manufactured (AM) unit (202) that is configured to connect to a second portion (204) through a primary connection (206) applied to an interface (208) between the first AM unit and the second portion. A retention element (210) has a secondary connection having a first adhesive that is configured to secure the first AM unit and the second portion, and located to provide a connection between the first AM unit and the second portion. The first adhesive has a hot melt material that is applied between a first mechanical feature associated with the first AM unit and a second mechanical feature associated with the second portion. USE - Additively manufactured structures for use in producing vehicles, boats, aircraft, etc. ADVANTAGE - The node-based designs can allow for reduced weight, reduced post-processing, and increased ease of assembly. The use of three dimensional (3D) printing provides significant flexibility for enabling manufacturers of mechanical structures and mechanized assemblies to manufacture portions with complex geometries. The 3D printing techniques provide manufacturers with the flexibility to design and build portions having intricate internal lattice structures and/or profiles that cannot be possible to manufacture via traditional manufacturing processes or can be cost prohibitive to manufacture through traditional manufacturing processes. The retention force is higher than the adhesive injection force, thus securely holding the components in the proper orientation and with the required separation distance to ensure repeatable bonds. DETAILED DESCRIPTION - INDEPENDENT CLAIMS are included for the following: (1) a method for adhesive-based portion retention features in additively manufactured structures for use in producing vehicles, boats, aircraft, and other mechanical structures; and (2) a manufacturing apparatus. DESCRIPTION OF DRAWING(S) - The drawing shows a schematic diagram illustrating an additively manufactured structure. Additively manufactured structure (200) First AM unit (202) Second portion (204) Primary connection (206) Interface (208) Retention element (210)
1530 | NOVELTY - The impeller (18) has a blade (24) connected to a hub (26) of the impeller by a connection of curved shape. The blade extends along a cord (25) defined between a leading edge (28) and a trailing edge (30) of the blade. The connection presents a shape that evolves along the cord, in a continuous manner, where the connection is a portion of an ellipse. The connection is conformed such that a large axis of the ellipse is parallel to a flange of the blade at the leading edge, and the large axis is perpendicular to the flange at the trailing edge. USE - Impeller for a centrifugal compressor of a turbo machine (all claimed), for use in field of gas turbines that equips turboshaft engine of an aircraft. ADVANTAGE - The connection presents a shape that evolves along the cord, in a continuous manner, thus permitting to improve the mechanical behavior of the blade, while reducing the mass of the impeller and reducing the thickness of the blade in its leading edge so as to improve the performance of the compressor. DESCRIPTION OF DRAWING(S) - The drawing shows an axial sectional semi-view of a centrifugal compressor impeller. Centrifugal compressor impeller (18) Blade (24) Cord (25) Hub (26) Leading edge (28) Trailing edge (30)
1531 | NOVELTY - The system has an air separation module (100) comprising two ends. A mounting assembly is removably connected the air separation module and used to mount the air separation module in an aircraft. The mounting assembly comprises a first end cap (112) that is removably connected to the first end of the air separation module. A second end cap is removably connected to the second end of the air separation module. A bracket removably connects one of the first end cap and the second end cap to the aircraft. The air separation module comprises two air separation module units. USE - Air separation canister system for use in an aircraft (claimed) for separating air e.g. cabin air or bleed air, into first fraction enriched with oxygen and second fraction highly enriched with nitrogen. ADVANTAGE - The system allows a user to change number of canisters installed in an air separation system to provide adequate air separation without increasing weight of the aircraft significantly, thus minimizing amount of weight installed on the aircraft for air separation purposes. The system enables removal and installation of a single canister at a time without requirement to remove all canisters or a structural frame when changing a single canister. The system allows the user to quickly change a single canister in a multi-canister system by adjusting brackets and related fasteners in a simple manner or easily add or remove a canister from a system permanently without requiring significant changes to the connections to the aircraft. DESCRIPTION OF DRAWING(S) - The drawing shows a perspective view of an air separation module. Air separation module (100) Ozone converter/filter (104) End cap (112) Canister (116) Temperature sensor (128)
1532 | NOVELTY - The dual-rotor aircraft has a fuselage, driving motors (12,13) that is installed above the fuselage, an upper rotor (11) installed above the first driving motor, a driving motor installed below the fuselage, and a lower rotor (15) installed under the driving motor two. The upper rotor is provided with first motor connection seat connected to the rotating shaft of the first driving motor. The upper rotor main blades and upper rotor auxiliary blades are asymmetrically arranged on both sides of the motor connection seat. The lower rotor is provided with a motor connecting seat connected to the rotating shaft of the second driving motor. The lower rotor main blade and a lower rotor auxiliary blade are asymmetrically arranged on both sides of the motor connecting seat. USE - Coaxial dual-rotor aircraft with asymmetric rotors. ADVANTAGE - The attitude controllable flight is realized with full degrees of freedom of pitch, roll and yaw without the rotor tilting mechanism and the variable pitch mechanism, which greatly simplifies the mechanical structure of the aircraft and reduces the difficulty of manufacturing, assembly and maintenance of components and improves the reliability of operation. DETAILED DESCRIPTION - An INDEPENDENT CLAIM is included for a control method of coaxial dual-rotor aircraft with asymmetric rotors. DESCRIPTION OF DRAWING(S) - The drawing shows a schematic view of the coaxial dual-rotor aircraft with asymmetric rotors. Upper rotor (11) Driving motors (12,13) Machine frame (14) Lower rotor (15)
1533 | NOVELTY - The wireless assembly has a hook (14) that includes an electro-mechanical actuator. A waterproof housing is mounted on the hook. A wireless receiver (22) includes a microprocessor, and is retained in the waterproof housing and in electrical communication with the electro-mechanical actuator. A wireless transmitter (24) includes a microprocessor. A switch is in electrical communication with the wireless transmitter. The wireless transmitter and the switch are provided for locating in the aircraft. A momentary switch is in electrical communication with the wireless transmitter. An unsheathed cable is releasably attached to the hook. USE - Wireless assembly for use with long line, aircraft and battery. ADVANTAGE - The wireless controller attaches and detaches loads to the long line without the need for an electrical connection between the helicopter and the load hook. DETAILED DESCRIPTION - INDEPENDENT CLAIMS are included for the following: (1) a kit for use with a long line hook; (2) a method of wirelessly releasing a load from a hook on a long line attached to a helicopter; and (3) a wireless long line system for use with an aircraft and a battery. DESCRIPTION OF DRAWING(S) - The drawing shows a schematic view of the wireless long line and the hook assembly. Sling (12) Hook (14) Helicopter (16) Wireless receiver (22) Wireless transmitter (24)
1534 | NOVELTY - The method involves creating a digital form, so that a rupture (5) is represented. A totally non-coincident border surface (7) is created at a junction between two high lift parts (1, 2) defined by the rupture. Partial grids are structured around the two parts delimited by the border surface, where the partial grids are achieved independent of one another. Aerodynamic digital simulation calculations are performed based on studied predetermined conditions utilizing an aerodynamic computer code to treat totally non-coincident connection. USE - Method for prediction of an aerodynamic behavior of an element i.e. wing, of an aircraft under predetermined conditions. ADVANTAGE - The method enables predicting the aerodynamic behavior of the element of the aircraft with a moving surface in a quick, precise, simple and inexpensive manner using the structured grid to calculate the loads subjected by the element in an optimized way, dimension the mobile surface and the corresponding actuator, elaborate a mechanical model of the aircraft, develop a flight simulator and piloting rules, and determine the performances of the aircraft. DETAILED DESCRIPTION - An INDEPENDENT CLAIM is also included for a digital simulation tool including software units. DESCRIPTION OF DRAWING(S) - The drawing shows a perspective view of a digital modeling representing a wing of an aircraft. High lift parts (1, 2) Shutter (3) Fixed aerofoil portion (4) Rupture (5) Totally non-coincident border surface (7)
1535 | NOVELTY - The integrated device has a test host (1) connected to an aircraft's flight control computer through a test cable to control the aircraft rudder deflection. An image acquisition and processing system (2) includes a vision acquisition module, an image processing module and a digital processing module. The vision acquisition module collects the position information before and after the deflection of aircraft rudder plane and generates picture according to the position information. The image processing module obtains and converts the picture into a digital signal. The digital processing module processes the digital signal to obtain deflection angle of steering surface. USE - Integrated device for measuring and controlling deflection angle of rudder surface of aircraft. ADVANTAGE - The integrated device is suitable for various airplane types and is simple to operate without use of mechanical connection. DESCRIPTION OF DRAWING(S) - The drawing shows an explanatory block diagram illustrating the integrated device for measuring and controlling deflection angle of rudder surface of aircraft. (Drawing includes non-English language text) Test host (1) Image acquisition and processing system (2)
1536 | NOVELTY - A fuselage has fuselage section (24) whose outer skin is made from glass fiber aluminum laminate to form a safety zone for passengers in the event of fire. The fuselage also has connecting elements e.g. rivets, screws, bolts that are made from titanium materials or heat resistant material or combination titanium material and heat resistant material USE - Fuselage for aircraft or space vehicle (claimed). ADVANTAGE - Provide fuselage which guarantees adequate burn-out protection for over 4 minutes in the event of fire. The outer skin of fuselage section is made from glass-fiber reinforced aluminum laminate to form a safety zone for passengers in the event of fire. DESCRIPTION OF DRAWING(S) - The drawing shows the diagrammatic side view of the aircraft fuselage. Fuselage section (24) Front region (28) Aircraft (30) Rear region (32) Emergency exits (34)
1537 | NOVELTY - One of inclined airborne navigation mchine fixing mechanism, comprising navigation mchine main machine, also comprising U type bracket, a bracket, a locking knob, a mounting supporting frame and guide block tabletting; mounting supporting frame adopt screw connected fixedly in cabin side wall plane of the guide bracket is one with alpha angle of the right-angle triangle section component, the inclined edge one side and mounting supporting frame riveting or welding is integrated, guide block is one of L type component, its one side provided with square tongue, the pressing block is one of the several shaped component, and square tongue guide block and each adapted to guide block and pressing block bracket riveting or welding is integrated, navigation mchine host using one screw connected with four fixed on U type bracket upper and lower U type bracket side provided with two hole with suitable data line and charging line and navigation mchine main machine connected with the U type bracket and guide block riveting or welding is integrated, stop knob screwed on guide block of bracket. This new utility model has firm installation, reliability, suitable mounting and dismounting, and can make pilot obtain with good character and reading visual angle.
1538 | NOVELTY - The acoustic shroud (27) comprises an annular element (30) that has an outer annular surface (27a). The annular element includes on its outer annular surface at least a hook-and-loop fastening strip (35) of a hook type, or respectively loops, in which the hook-and-loop fastening strip belongs to a pair of hook-and-loop fastening strips of the hook type and with buckles. The acoustic shroud is configured to be fixedly and detachably mounted on an inner annular surface (29a) of a casing (29) of an aircraft turbomachine provided with another self-fixing strip (36) of the type with loops, or respectively hooks. USE - Acoustic shroud for casing of aircraft turbomachine (all claimed). ADVANTAGE - The acoustic shroud improves the connection between the ferrule and the aircraft turbomachine casing. The connections by hook-and-loop strips allow to limit the stress concentrations, and avoid the weaknesses associated with low-cost mechanical manufacturing processes, such as bending. DETAILED DESCRIPTION - INDEPENDENT CLAIMS are also included for the following: (1) an aircraft turbomachine casing; (2) an aircraft turbomachine; (3) a method of assembling an aircraft turbomachine; and (4) a method of assembling a turbomachine. DESCRIPTION OF DRAWING(S) - The drawing shows the schematic perspective view of an upstream acoustic shroud and a corresponding casing envelope at a distance from each other. Acoustic shroud (27) Outer annular surface (27a) Casing (29) Inner annular surface (29a) Annular element (30) Hook-and-loop fastening strip (35) Self-fixing strip (36)
1539 | NOVELTY - The bulkhead (3) has zones for connection of the bulkhead to a rigid structure of an aircraft. The bulkhead is folded when the bulkhead is not assembled with the structure. The bulkhead is made of flexible material i.e. shape memory alloy, to ensure maintenance of the bulkhead in a single use, virtually identical position when the zones are assembled with the structure. The bulkhead remains in the position when pressures exerted over two faces are balanced and the pressure applied to one of the faces is higher than the pressure of the other face about a value of lesser than 1.3 bar. USE - Folding pressure bulkhead for use in a fuselage of an aircraft (claimed) e.g. military aircraft and commercial aircraft, that is utilized for transportation of passengers and freight. ADVANTAGE - The bulkhead remains in the single use, virtually identical position when the pressures exerted over the two faces are balanced and the pressure applied to one of the faces is higher than the pressure of the other face about the value of lesser than 1.3 bar, thus avoiding affecting of mechanical performance of the bulkhead by consequences of an impact while ensuring better reliability of the bulkhead. The bulkhead exhibits reduced weight and reduced cost. DETAILED DESCRIPTION - An INDEPENDENT CLAIM is also included for an aircraft. DESCRIPTION OF DRAWING(S) - The drawing shows a partial sectional view of a fuselage of an aircraft showing a folding pressure bulkhead. Skin (1) Framework (2) Folding pressure bulkhead (3) Cables (41, 42, 51, 52) Non-pressurized zones (91, 92)
1540 | NOVELTY - Switch on the contact assembly using two push spring layers, comprises a housing assembly, a displacement converter assembly and a contact assembly. USE - The assembly is useful in small aircraft launchers, UAVs and air detectors. ADVANTAGE - The assembly utilizes: two push spring layers that can be used in harsh environments with high reliability and fast reaction; pure mechanical structure, that is easy to maintenance and repair; and two layers of specially designed push springs to absorb the vibration of the flying vehicle, thus ensuring the safe and reliable connection of the contact point with the flying vehicle.
1541 | NOVELTY - The utility model claims an aircraft with diversion disk by centrifugal nozzle, comprising a centrifugal disc, diversion, a motor shell, a motor and a sealing cover; the motor is fixed in the motor shell; and the rotating shaft of the motor through the screw cap and water diversion disk fixed connected; said diversion disk fixed connection with the centrifugal disc through screw, and the diversion between the centrifugal disk and the motor shell; the sealing cover far away from one end of the dividing plate is connected with the motor shell through bolt, the dividing disc with centrifugal nozzle for aircraft water diversion disk fixed connected with the centrifugal disc through the screw, the diameter of the water dividing disc is greater than the diameter of the centrifugal disc, and the diversion is made of stainless steel material, the design of division disc, such that the liquid medicine enters the centrifugal disc is more uniform to avoid local buffering influence the centrifugal spraying liquid medicine, at the same time, on the other hand by diversion to effectively protect the disc from being hard object, strong practicability, and it is easy to popularize and use.
1542 | NOVELTY - The reinforcing component comprises a component region that provides for reinforcing the element. Another component region is permanently connected to the former component region. The reinforcing component is formed in the component regions using the thermoplastic plastics material. The thermoplastic plastics material forms a matrix, in which the continuous reinforcing fibers are embedded. The reinforcing component has discontinuous reinforcing fibers. The component regions are produced by separately providing the component element. USE - Reinforcing component for a structure of an aircraft (Claimed). ADVANTAGE - The permanent connection of two component regions is provided in a simple and reliable manner without the need for riveting. The electric conductivity of component region is reduced. DETAILED DESCRIPTION - An INDEPENDENT CLAIM is included for a method for manufacturing a reinforcing component for a structure of an aircraft. DESCRIPTION OF DRAWING(S) - The drawing shows a perspective view of an aircraft. Aircraft (1) Fuselage (2) Aerofoil (3) Tail units (5,7)
1543 | NOVELTY - The nut has a column body whose front end is provided with a conical opening unit. A side wall of the conical opening unit is uniformly formed with multiple grooves, where width of the groove opening is less than width of a groove bottom. A bottom of the groove is formed as a U-shaped structure. A supporting plate is formed with a step hole that is provided with the column body. A section of the column body is formed as round or regular polygon-shaped structure. A screw thread in the column body is specified as a M-shaped screw thread or a MJ-shaped screw thread. USE - Supporting plate self-locking nut for aircraft structure fastening connection. ADVANTAGE - The nut has high locking performance to improve service life of an aviation aircraft fastening connection element, reduce damage risk of screw thread pair and use cost, and ensure convenient installation and maintenance, and satisfies high temperature exposure for period of time to satisfy locking performance of 25 times, not-changes rest mechanical performance, satisfies requirement of aviation aircraft using environment, ensures locking torque and loose torque stable attenuation trend, when repeating locking test, reduces risk of thread pair biting, when mounting, and realizes mounting condition and use requirement. DETAILED DESCRIPTION - An INDEPENDENT CLAIM is also included for a supporting plate self-locking nut processing method.
1544 | NOVELTY - The connection device has annular seal (28) which, in the connected state, is fixed in the bore (18) of the connector (7). The seal (17) has a deformable ring (29) provided with a recess (36) through which the bolt shank passes, main portion being clamped radially against the bolt shank (17) and axially clamped between the washer (27) and the second of the cheeks (22) in the assembled state. USE - Connection device for aircrafts (claimed). ADVANTAGE - The bushings of the device has seal capable of better filling the gaps that may appear, between the main portion of the assembly, and provides better damping against vibrations and noise during aircraft service. DESCRIPTION OF DRAWING(S) - The drawing shows the intermediate state of assembly. Connector (7) Bolt shank (17) Seal (17) Ore (18) Cheeks (22) Washer (27) Annular seal (28) Deformable ring (29) Recess (36)
1545 | NOVELTY - The structure has a structural stiffening element that reinforces the aircraft skin portion (188). The structural stiffening element is connected to a radio frequency feed source which provides energy with electromagnetic bandwidth. Slotted waveguide antenna is provided with multiple waveguides (120) and slots (187). The structural stiffening elements function as waveguides for the electromagnetic bandwidth. Slot sealant encloses multiple slots. Stiffening element is carbon fiber reinforced plastic. USE - Slotted waveguide antenna stiffened structure for aircraft. Can also be used in automobile, truck, bus, boat, yacht, and ship. ADVANTAGE - Since the structural stiffening element connected to radio frequency feed source providing energy with electromagnetic bandwidth is function as waveguides for electromagnetic bandwidth, operational effectiveness and performance of the aircraft can be improved. DESCRIPTION OF DRAWING(S) - The drawing shows a schematic view of the slotted waveguides. Rivet (115) Waveguide (120) Stiffener skin side (185) Slot (187) Aircraft skin portion (188)
1546 | NOVELTY - The joint has an upper edge strip (1), a lower edge strip (2) and a web plate (4) that are formed with a side concave-shaped or transverse H-shaped structure. The front side surface of web plate is provided with a lug (3), which is a single lug. The upper end of lug extends to the outer side and upper side of lug. A reinforcing sheet (5) is connected with the front end of lug. The length of upper reinforcing plate and lower reinforcing plate is greater than the length of reinforcing sheet. USE - Used as aircraft wing composite material integral joint. ADVANTAGE - The joint: has equivalent rigidity and strength; reduces weight by more than 20%, and connecting fastener between joint and auxiliary wing main body; and avoids the thermal stress problem caused by connection of composite auxiliary wing main body and metal joint. DESCRIPTION OF DRAWING(S) - The drawing shows a schematic representation of the aircraft wing composite material integral joint. Upper edge strip (1) Lower edge strip (2) Lug (3) Web plate (4) Reinforcing sheet (5)
1547 | NOVELTY - The method involves pre-processing the position of a bolt installation groove (31) or a waist-shaped hole (32) on a reinforcing plate (3). The two ends of the reinforcing plate are respectively welded to a flange (1) and a cylinder (2). The holes or grooves are formed by pre-processing to fill the reinforced plate where the bolt installation grooves and waist-shaped holes need to be processed. The positions of the bolt installation groove and the waist-shaped hole is supported from the cavity, after the wax is solidified. The bolt installation groove and the waist-shaped hole are processed on the reinforcing plate. The residual heat at the end of the processing tool is provided to melt the wax, as the solidified wax is located at the bottom. The shreds are mixed with the molten wax, after exiting the processing tool and the shreds are solidified and wrapped by the wax. The wax is heated until the wax melts, and is poured out from the bolt installation groove and the waist-shaped hole. USE - Machining method for bolt installation groove of cylinder assembly used in aircraft engine. ADVANTAGE - All the wrapped materials and wax structures are quickly taken out from the bolt installation grooves and waist-shaped holes after processing and forming, which solves the problem of fall of the shredded portions into the cavity. DESCRIPTION OF DRAWING(S) - The drawing shows a front view of the connection structure of the flange, the cylinder and the reinforcing plate. Flange (1) Cylinder (2) Reinforcing plate (3) Bolt installation groove (31) Waist-shaped hole (32)
1548 | NOVELTY - The panel element (A) comprises a sheet-type skin element (1) that contains thermoplastic resin. A waveform element is integrally provided in one surface of the first skin element. The waveform element is connection unit that is integrated to the skin element. A rib body (2a) is formed of first connection unit and second connection unit (23). The sheet-type second skin element is integrally provided on the waveform element. The skin element contains a thermoplastic resin and a fiber. USE - Panel element for reinforcing a structure of a boat, ships, a motor vehicle, railway and an aircraft. ADVANTAGE - The panel element comprises a sheet-type skin element that contains thermoplastic resin, where waveform element is integrally provided in one surface of the first skin element and waveform element is connection unit that is integrated to the skin element, and thus enables to provide outstanding mechanical strength on the surface of a structure. DESCRIPTION OF DRAWING(S) - The drawing shows a sectional view of a panel element. Sheet-type skin element (1) Rib body (2a) Continuous fiber (2b) Wall (22) Second connection unit (23) Panel element (A)
1549 | NOVELTY - The utility model belongs to aviation assembly technology field, claims a rivet pier head gluing device, mainly composed of a quick joint, a rear cover, a gun barrel, a coating joint, an adjusting switch, a gas source switch, a pressing switch; adjusting switch and other accessories; the compressed air is used as the power source; the pressure switch is manually controlled; the glue is pressed out by the force of the compressed air; the coating joint is provided with a blade and a rotating joint; the glue is cut off by the compressed air; the glue is adhered to the other position of the product; The utility model overcomes the problem that the manual coating cannot ensure the rivet pier head is uniformly coated, and the rubber breaking effect is good; it saves time and labour; the glue injection quality is high; the efficiency is good; it can meet the requirement of the aircraft rivet gluing quality.
1550 | NOVELTY - The device has an elastic load transmission mechanism and a load detection mechanism arranged between a load application pressing plate and a load transmission pressing plate. The elastic load transmission mechanism is provided with load components. Load mark scribed lines are engraved on the load detection mechanism. The elastic load transmission mechanism and the load detection mechanism move downward along with the load application pressing plate by applying acting force on the load application pressing plate. USE - Aircraft surface thin skin bulging phenomenon detecting device. ADVANTAGE - The device has high working efficiency, and effectively avoids subjective factors and improves riveting quality of an aircraft structure. DETAILED DESCRIPTION - An INDEPENDENT CLAIM is included for an aircraft surface thin skin bulging phenomenon detecting device utilizing method. DESCRIPTION OF DRAWING(S) - The drawing shows a perspective view of an aircraft surface thin skin bulging phenomenon detecting device.
1551 | NOVELTY - A mixing arrangement includes an adapter having rivets and a coupling pin. The adapter allows coupling of a powered rotary drill to a wheel handle of a standard cartridge assembly. USE - The invention is used for mixing materials, particularly for mixing a hardener and a sealant as used in aircraft applications. ADVANTAGE - The invention eliminates the need of applying manual force, and provides more efficient mixing as compared to known devices. DETAILED DESCRIPTION - A mixing arrangement comprises a cartridge assembly (14), and an adapter (10). The cartridge assembly includes (a) a tubular cartridge (16) holding a sealant (26) and having a closed end and an open end; and (b) a tube (18) slidably and rotatably mounted relative to the open end of the tubular cartridge and holding a hardener (30). The tube has an open end for introducing the hardener into the tubular cartridge. The open end of the tube is provided a mixing vane (38) for mixing the sealant with the hardener. The tube also has a closed end external to the tubular cartridge. The closed end of the tube is provided with a plug (50) movably mounted in the tube, and a wheel handle (42) for rotating an reciprocating the tube inside the tubular cartridge. The handle has a flat handle mounting surface formed with walls defining a pair of spaced apart apertures (52). The adapter comprises a base with one side in contact with the handle mounting surface and including a pair of rivets (64) aligned with and engageable with the walls forming the aperture. The base has an opposite side provided with a coupling pin (60) extending substantially perpendicular to the base and adapted to be retained in a powered drill. Upon initial rotary motion of the drill, the rivets contact the walls forming the apertures to enable slidable and rotary movement of the tube and mixing structure for combining the sealant and hardener together in the cartridge. An INDEPENDENT claim is also included for a method of mixing the hardener and the sealant using the invented arrangement, including engaging the wheel handle of the cartridge assembly with the rivets so as to transfer rotary motion from the drill to the handle and to the mixing vane. DESCRIPTION OF DRAWING(S) - The figures show an enlarged, fragmentary cross-sectional view of the mixing arrangement, and an enlarged sectional view taken along line 5-5. Adapter (10) Cartridge assembly (14) Tubular cartridge (16) Tube (18) Sealant (26) Hardener (30) Mixing vane (38) Wheel handle (42) Plug (50) Apertures (52) Coupling pin (60) Rivets (64)
1552 | NOVELTY - The cover has an inner wall of a first fixing ring (1) that is fixed and connected with multiple support rods (3). The ends of multiple support rods away from the first fixing ring are connected with a first connecting block (4). The top of the first fixing ring is provided with a second fixing ring (2). The side wall of the first fixing ring matching the position of the first limiting threaded hole is penetrated with a second limiting threaded hole. The side walls of support rods matching the positions of the second limiting threaded holes are provided with third limiting threaded holes. One end of the limiting bolt passing through the first limiting threaded hole is in meshing connection with the second limiting threaded hole. One end of the limit bolt passes through the second limit threaded hole is engaged with the third limit threaded hole. One end of the first fixed ring and the second fixed ring away from the limiting portion is fixedly connected with a rotating structure. USE - Rotor wing protective cover for cage-type aircraft. ADVANTAGE - The device is simple to use, and easy to install and disassemble. The cover provides protection for the rotor and the rotor without affecting the flight of the aircraft when installed on the rotor of an unmanned aerial vehicle. The flight status of unmanned aerial vehicles is ensured, and the work efficiency is improved. DESCRIPTION OF DRAWING(S) - The drawing shows a schematic diagram of the rotor wing protective cover for cage-type aircraft. First fixing ring (1) Second fixing ring (2) Support rod (3) First connecting block (4) Protective rod (5)
1553 | NOVELTY - The injection molding process comprises providing (S1) a fiber-reinforced thermoplastic composition, melting (S2) the thermoplastic composition, injecting (S3) the thermoplastic composition into an injection molding apparatus having an injection mold for manufacturing the primary structure connection element, and removing (S4) the primary structure connection element from the molding apparatus. The composition comprises carbon fibers and/or glass fibers. A ratio of length (L) and diameter (d) of carbon fibers and/or glass fibers is greater than or equal to 10, greater than or equal to 50, greater than or equal to 75 or greater than or equal to 100. USE - The injection molding process is useful for producing primary structural connection elements for attaching an aircraft panel to an aircraft primary structure (claimed), where the connection elements include shear combs, clips, frame stabilizing elements and rib stabilizing elements. ADVANTAGE - The injection molding process efficiently and economically produces the primary structural connection elements with improved corrosion resistance and mechanical properties such as elastic modulus. DETAILED DESCRIPTION - The injection molding process comprises providing (S1) a fiber-reinforced thermoplastic composition, melting (S2) the thermoplastic composition, injecting (S3) the thermoplastic composition into an injection molding apparatus having an injection mold for manufacturing the primary structure connection element, and removing (S4) the primary structure connection element from the molding apparatus. The composition comprises carbon fibers and/or glass fibers. A ratio of length (L) and diameter (d) of carbon fibers and/or glass fibers is greater than or equal to 10, greater than or equal to 50, greater than or equal to 75 or greater than or equal to 100. The carbon fibers have a modulus of elasticity of greater than or equal to 250 GPa, greater than or equal to 300 GPa or greater than or equal to 350 GPa. The glass fibers have a modulus of elasticity of greater than or equal to 70, greater than or equal to 85 or greater than or equal to 95. The method further comprises inserting a reinforcing member into the injection molding apparatus, and applying the thermoplastic composition to the member. The fibers have an average length of 0.1-5 mm. INDEPENDENT CLAIMS are included for: (1) primary structural connection elements for attaching an aircraft panel to an aircraft primary structure; and (2) an aircraft. DESCRIPTION OF DRAWING(S) - The diagram shows a flow diagram of an injection molding process for producing primary structural connection elements. Providing a fiber-reinforced thermoplastic composition (S1) Melting the thermoplastic composition (S2) Injecting the thermoplastic composition into an injection molding apparatus (S3) Removing the primary structure connection element from the molding apparatus. (S4)
1554 | NOVELTY - duct passes through the centre of the whole shell is a modular tilt rotor aircraft, the centre of the shell, the periphery of the shell area with a plurality of peripheral areas of the ducted through shell body; central area duct inner wall is opened with 4 grooves, including a thread groove in the groove. connection device fixedly connected with the shell in the groove by a screw; the module and the connector is fixed by screw connection, connector by a magnetic connector connected with the connecting device, so that the body and the shell are integrated together; the rotating device is embedded in the peripheral area duct inner wall. and fixedly connected with the shell by screw; a driving device fixedly connected with the rotating device by a bolt; a rotating shaft fixedly connected with the driving device through the coupling, a motor fixedly connected with the rotating shaft by the bolt; the propeller is directly connected with the motor by the rotating device drives the drive device can do circular motion; the driving device drives the rotating shaft to turn around its axes to drive the motor and propeller to rotate together.
1555 | NOVELTY - The ladder has connecting piece (1) and ladder frame (2) which are existed in deflection angle. The deflection angle for aircraft fuselage section and the left to right side deflection angle value are variable. The connecting piece is entirely two pieces, comprising end and pole. The connecting piece is set to prevent the prolapsed of connecting piece from the hanging ladder hole position of aircraft cabin door. The long cross section diameter of connecting piece is maximum value of long cross section diameter of ladder hole of left and right portions of aircraft cabin door frame. USE - Aircraft boarding ladder. ADVANTAGE - The airstair uses folding aluminum alloy ladder riveting structure, and the two sides of universal aircraft fuselage section are changed, to implement dual-purpose ladder. The ladder saves time and manpower, reduces weight and decreases storage space with suitable use and fast installation. DESCRIPTION OF DRAWING(S) - The drawing shows a schematic view of the aircraft boarding ladder. Connecting piece (1) Ladder frame (2) Handrail (3) Lower ladder frame (4) Wheel (6)
1556 | NOVELTY - The structure has a first component (1) whose surface is provided with a first engagement layer (3). A surface of a second component (2) is formed with a second engagement layer (4), where the first engaged layer comprises a first shear key and the second engaged layer includes a second shear button. The first engagement layer and a second engagement layer are meshedly connected through the first shearing key and second shearing key. A fastening bolt (5) is fixedly connected between the first component and second component. The second bottom film and the second shear key are orderly connected. USE - Composite material interface connecting structure for use in aircraft body structure design. ADVANTAGE - The structure adopts two force transmission modes of point transmission force and surface force transmission, which can greatly reduce the requirement of the bolt strength in the traditional point force transmission connection, which improves the rigidity of the structure, effectively improve the sliding problem. The structure is more reliable safety the interface layer is engaged once the bolt can be traditional bolt mode to transfer the shearing load. The cementation performance of the shear key is enhanced by setting the bottom film. The selection of the bottom die material avoids the electrochemical corrosion problem between the connecting interfaces. DETAILED DESCRIPTION - An INDEPENDENT CLAIM is included for a method for connecting interface of composite material. DESCRIPTION OF DRAWING(S) - The drawing shows a schematic diagram illustrating the composite material interface connecting structure. First component (1) Second component (2) First engagement layer (3) Second engagement layer (4) Fastening bolt (5)
1557 | NOVELTY - The method involves heating a textile planar structure such as that the matrix impregnated in one sub-region of the structure is cured, connecting the same structure in another, different sub-region by stitching the other sub-regions, introducing a further matrix (14') into the stitched other sub-regions, and heating the structure as such that the further matrix is cured. The structure may be a carbon fiber inter-laid scrim, a glass fiber mat, or a carbon fiber mat. The matrix is a polymer matrix comprising epoxy resin and or phenol resin. USE - Method for producing and connecting fiber-reinforced components, such as for producing fuselage, horizontal tail plane, and or airfoil (all claimed), particularly for aircraft (claimed) e.g. passenger jumbo jet, or spacecraft (claimed). ADVANTAGE - The components can be connected in simple manner using stitching process, improving static and dynamic properties of each component. The assembly and connection process itself is also simplified, since drilling and riveting are no longer needed. Since connecting rivets are not used, significant weight reduction of the aircraft or spacecraft is possible. Since the components are preformed in the first step, very high tolerances when connecting the components can be met. The connection regions at which the components are interconnected can be aligned with one another, realizing very high precision and dimensional accuracy. DESCRIPTION OF DRAWING(S) - The drawing shows the schematic view of two textile planar structures heated locally and with the lap region containing the further matrix. Further matrix (14') Lap region (15) Component (20) Temperature (T)
1558 | NOVELTY - An adjusting device (21) radially adjusts a bearing internal part with respect to the fixed bearing external part. The adjusting device includes an engagement unit (24) with flat upper and lower jaws (35,36) for engaging around a measuring bolt. The jaws are insertable between bearing fitting (2) and bearing fork (3) of bearing e.g. pivot bearing towards the measuring bolt. USE - Measuring arrangement for measuring clearance between bearing internal part and fixed bearing external part of a bearing e.g. pivot bearing in an aircraft or spacecraft. ADVANTAGE - Facilitates easy measurement of force applied to measuring bolt by pivoting upper and lower jaws about a rotational axis, and including a pointer that moves with respect to a scale. Performs mechanized adjustment of clearance between internal and external parts of bearing, and automatically applies defined force on a lever, thus enabling highly accurate, reliable and repeatable measurement and replacement of bearing before it is actually worn. Enables individual testing of pivot bearing with respect to the bearing clearance, thus improving operational reliability of aircraft. Easily moves bearing internal part with respect to fixed bearing external part since bearing external part is fixedly fastened to bearing fitting. DETAILED DESCRIPTION - An INDEPENDENT CLAIM is included for measuring method of clearance between bearing internal part and fixed bearing external part of a bearing e.g. pivot bearing in an aircraft or spacecraft. DESCRIPTION OF DRAWING(S) - The drawing shows the measuring arrangement provided on articulated connection between bearing fitting and bearing fork. Bearing fitting (2) Bearing fork (3) Adjusting device (21) Engagement unit (24) Upper and lower jaws (35,36)
1559 | NOVELTY - The utility model claims a pipeline joint with bracket, the bracket is " V " - shaped connecting surface of and through the whole through spacer, bolt and nut joint after welding and of mounting hole on the bracket. and system mounting position of body structure connection, fixedly and connecting pipeline after the pipeline joint, reducing and connecting link of special bracket to achieve reliable fixedly flow diameter greater than 20mm pipe joint, prevent the fuel system pipeline and danger caused by the pipeline leakage caused by gravity and vibration. solves the limited mounting space of the aircraft, cannot set special bracket, or complicated special bracket structure, heavy weight, even without a problem space of the operating bracket connection, ensures the reliable fixedly flow diameter greater than 20mm pipe joint.
1560 | NOVELTY - The utility model claims a part fixing device for aircraft mechanical detection, comprising a first fixing module, the bottom of the first fixing module is fixedly connected with a protective pad; the upper surface of the first fixing module is provided with a collecting groove; one side of the first fixing module is slidingly connected with a containing box through the sliding groove; the containing box is provided with a slide rail; the first fixing module is clamped with a second fixing module through the slide rail; one side of the first fixing module is connected with a threaded rod; the second fixing module is connected with the first fixing module through the threaded rod; one end of the threaded rod is fixedly connected with a crank, one side of the second fixing module is in threaded connection with a screw rod; one end of the screw rod is fixedly connected with a locating nut; the first fixing module and the second fixing module on the screw rod and the crank, so that the worker only needs to swing the crank when using the device, the rough adjusting device for detecting the part to be detected.
1561 | NOVELTY - The device has a main body connected with a separate heat piece (4) that is connected with another separate heat piece. The separate heat pieces are provided with a rivet (6), a supporting framework (7) and a reinforcing ring (8). The supporting framework is provided with an annular structure. The separate heat pieces are provided with a round structure and made of titanium alloy. The rivet is mounted on the supporting framework. The reinforcing ring is installed on the supporting framework. An internal edge of a limiting groove is formed on the main body along axial direction. USE - Separate heat device for an aviation brake vehicle engine wheel. ADVANTAGE - The device improves application range of a suspending metal disk, avoids influence on condition, volume and weight of a basic construction vehicle engine brake wheel of a model aircraft, reduces metal disk temperature and avoids direct radiation of heat. DESCRIPTION OF DRAWING(S) - The drawing shows a cross-sectional view of a separate heat device. Separate heat piece (4) Rivet (6) Supporting framework (7) Reinforcing ring (8)
1562 | NOVELTY - The applicator (12) a flow restrictor arranged in a sealant flow path. A porous matrix fills a portion of the sealant flow path downstream of the flow restrictor. A matrix retainer (20) retains the porous matrix within the sealant flow path. A fastener socket (34) is connected to a sidewall extending from a coupling (30). A distal end of the fastener socket is placed over a head (22) of a preselected fastener to enclose the fastener head, where uniform application of the sealant is enabled from a source of the liquid sealant to the head of the fastener enclosed by the fastener socket. USE - Applicator for use in a liquid sealant application system (claimed) for applying sealant to fasteners for protecting a rivet-skin interface in riveted structures e.g. aircraft wings and aircraft fuselages in aerospace manufacture industry. ADVANTAGE - The flow restrictor prevents point loading onto the porous matrix, so that the liquid sealant can be evenly distributed and uniformly applied without spill even when a distal portion of the applicator is exchanged for an alternative size or geometry. The applicator facilitates a more consistent and standardized application of sealant or primer to fastener heads, thus improving quality of applied coating. DETAILED DESCRIPTION - INDEPENDENT CLAIMS are also included for the following: (1) a liquid sealant application system (2) a method of applying a liquid sealant to a fastener. DESCRIPTION OF DRAWING(S) - The drawing shows a perspective view of an applicator for applying a liquid sealant to a fastener. Applicator (12) Matrix retainer (20) Head of fastener (22) Coupling (30) Fastener socket (34)
1563 | NOVELTY - An aviation composite material component bonding and riveting tool, comprises ten shaft pin locating components (1), locating locking component (4), five pressing locating components (2), two main locating components (3), secondary locating component (5), three pressing components (6), locking component (7), bottom frame (8), support (9), turning mechanism, clamping mechanism, base connecting plate, and five drill template components (13). Aircraft composite material riveting tool outline size is 6800 x 610 x 1250 mm, to ensure the accuracy of product position phi 0.1 mm. The support comprises support longitudinal plate, four support longitudinal plate screw holes, four support bottom plate screw holes, two support bottom longitudinal plate locating pin holes, two support bottom plate locating pin holes, support bottom plate, support bottom plate reinforcing rib plate, support bottom plate, support bottom plate reinforcing rib plate, and support longitudinal plate. USE - The tool is used for bonding and riveting aviation composite material component. ADVANTAGE - The components that locate and rigidly connect composite parts in various positioning components are made of the same material as the composite material, that is, the expansion coefficient is the same, which effectively solves the different effects of temperature changes in tool size and composite materials, ensures more accurate installation and positioning of composite material parts glued and riveted, and improves efficiency and pass rate. DETAILED DESCRIPTION - An aviation composite material component bonding and riveting tool, comprises ten shaft pin locating components (1), five pressing locating components (2), two main locating components (3), locating locking component (4), secondary locating component (5), three pressing components (6), locking component (7), bottom frame (8), support (9), turning mechanism, base connecting plate, clamping mechanism, and five drill template components (13). The aircraft composite material riveting tool outline size is 6800 x 610 x 1250 mm, to ensure the accuracy of the product position phi 0.1 mm. The shaft pin locating component, pressing locating component, main locating component, locating locking component, secondary locating component, pressing component, locking component and drill template component are rigidly connected with the bottom frame by fixed pin and bolt by the support. The support is composed of support longitudinal plate, four support longitudinal plate screw holes, two support bottom longitudinal plate locating pin holes, four support bottom plate screw holes, two support bottom plate locating pin holes, support bottom plate, support bottom plate reinforcing rib plate, support longitudinal plate, support bottom plate, support bottom plate reinforcing rib plate that are connected in L-shaped structure by welding. An INDEPENDENT CLAIM is included for manufacturing method of aviation composite material component bonding and riveting tool. DESCRIPTION OF DRAWING(S) - The drawing is a schematic view of the three-dimensional structure of aviation composite material component bonding and riveting tool. Locating component (1) Pressing locating component (2) Main locating components (3) Locating locking component (4) Secondary locating component (5) Pressing components (6) Locking component (7) Bottom frame (8) Support (9) Drill template component (13)
1564 | NOVELTY - The invention claims a wing surface structure, comprising a skin matched with the surface of the wing surface structure, the bonding area of the skin is fastened by a fastening structure, wherein the fastening structure comprises a fibre yarn bundle with a ring-shaped path, and the setting path of the fibre yarn bundle is intersected with the joint surface of the joint area; the fibre yarn bundle is tensioned by the fastening bolt, realizing the tight engagement of the skin. The wing surface structure of the utility model realizes the connection of the skin through the tension of the fibre yarn bundle, avoids the extrusion of the rigid fastening structure to the skin, avoids the extrusion of the wing surface structure of the broken ring, ensures the structure stability of the wing surface structure.
1565 | NOVELTY - The utility model claims an aviation gas turbine engine and mechanical arm, comprising a chassis, said chassis left and right two end of the side vertical wall is provided with a convex part, and said convex parts are respectively close to the four corner of the chassis, and the protruding part of the bottom is mounted with the universal wheel. the symmetrical centre of the left end of the bottom plate through a connecting frame connected with a pull rod, the pull rod close to the connection part of the frame is provided with a brake device, a brake device and located at the left end of the universal wheel matched with the upper surface of the chassis are respectively provided with a control box and a dismounting device. the dismounting device comprises a lifting mechanism, the control box comprises a hydraulic station and a microcontroller, said lifting structure connected with the hydraulic station and the electric connection with the microcontroller. The solution of the utility model is convenient to move, it saves time and labour, high efficiency and avoid the collision accident such as accidental knocking of the engine, supplying strong guarantee for safe flight.
1566 | NOVELTY - The duct (30) has annular inner and outer cases (32, 34) disposed and spaced apart by airfoils (36) to define an annular gas path. The outer case has a connection apparatus to connect the duct to a gas turbine engine. The inner case has an annular axial end portion at a rear end for connection with an annular axial front end of a tail cone (44). The portion is bent radially and inwardly at rear extremity to stiffen the rear end. An annular radial wall (48) and the front end form an annular recess to accommodate projecting bolt heads when mounting bolts fasten the cone and the inner case. USE - Annular turbine exhaust duct for an exhaust duct and tail cone attachment arrangement (claimed) of an aircraft gas turbine engine. ADVANTAGE - The axial end portion is bent radially and inwardly at the rear extremity to stiffen the rear end of the inner case without adding undesirable weight, thus improving the structural arrangement of the annular exhaust duct. The radial wall and the axial front end form the annular recess to accommodate the projecting bolt heads when the mounting bolts are used to fasten the tail cone and the inner case, thus preventing interference with aerodynamic fairing provided by outer surfaces of the inner case and the tail cone. DETAILED DESCRIPTION - An INDEPENDENT CLAIM is also included for a method for attaching a tail cone to an annular exhaust duct of a gas turbine engine. DESCRIPTION OF DRAWING(S) - The drawing shows a partial cross-sectional view of a gas turbine engine and an exhaust duct and tail cone attachment. Annular turbine exhaust duct (30) Annular inner case (32) Annular outer case (34) Airfoils (36) Bearing housing (38) Mixer (40) Mounting flange (42) Tail cone (44) Rear portion (46) Annular radial wall (48)
1567 | NOVELTY - The utility model claims a defence drum wall ceramic tile-sticking device, comprising a wall surface, said wall surface is opened with expansion bolt holes; said expanding bolt hole in a hollow expansion bolt, inner end of the hollow expansion bolt is provided with an annular bump; Hollow expansion screw is provided with a limiting device, the limiting device comprises a limiting pin, the limiting pin is hinged with a limiting block, the limiting block and the limiting nail between connection through a limiting spring, a limiting nail through mounting plate welded on the fixing bar, the fixing bar is adhered on the tile. filling cavity is formed between the tile and the metope, the utility model has novel structure, stable operation, hollow drum can prevent the wall ceramic tile and falling phenomenon, which meets the using requirement.
1568 | NOVELTY - This new utility model provide a kind of used for one plane oil tank oil filling port and sealing cover, it includes can cover (7) and the axial clamping block (9, 12) and control handle and the locking block action (1) for seal cover and connected with is integrated and connected with screw (3), handle (1) is installed in groove of seal cover surface (17) and inside through the pin shaft (2) and connecting bolt (3) connection. The utility model use new oil tank oil filling port sealing cover extrude oil box surface possible, when on, oil filling port sealing cover can suitable fast separation of oil filling port base and, after adding oil, wherein sealing cover can completely seal the filling port.
1569 | NOVELTY - The door lock (1) comprises a double bolt lock (2) operable by a preferably pivotably mounted handle (11) and which via at least one rotatable rod (5) is connected to a synchronously operable snap lock (3,4) on the upper and/or lower end of the door. A toothed wheel connection serves for the transmission of the opening or closing movement of the double bolt lock to the snap lock. The toothed wheel connection is formed by a toothing allocated to the rod and to the double bolt lock. USE - The door lock can be used in vehicles such as caravans or motor homes, aircraft or ships. ADVANTAGE - The movement from the central double bolt lock to the snap locks on the upper and/or lower end of the door can be transmitted in an especially suitable manner. DESCRIPTION OF DRAWING(S) - The drawing shows a lock with a double bolt lock and two snap locks. door lock (1) double bolt lock (2) nap lock (3,4) rod (5) latch (12,24)
1570 | NOVELTY - The method involves lowering a door in a closed position to engage first connecting portions (21b) of releasable connection mechanism (2) with elastic centralizer (70) on second connecting portions (22b) of the mechanisms integral with the door and a cabin floor. The first portions are locked on the second portions by a lower female cavity (25i) following a simultaneous rotation drive of the first connection parts by a translation according to a blocking kinematics triggered by a hook bar (5) actuated by a power source. The slide is wound and inflated in case of emergency exit. The mechanism is unlocked by a mechanical drive formed by hook bar and handle of inverse kinematics in translation and rotation to unlock the first parts from the second parts by the female cavity and locks the first portions are locked to the door by misalignment of the other cavities, and the door is lifted to uncouple the parts. USE - Method for arming or disarming a slide of an aircraft door e.g. front door/exit door for passenger, of aircraft (claimed). ADVANTAGE - The method enables the hook bar to reversibly cling to anchors fixed on door sill, so that the mechanism remains completely on side of the door and well protected from environmental aggressions. DETAILED DESCRIPTION - An INDEPENDENT CLAIM is also included for an assembly of a system for arming/disarming slide of an aircraft door and aircraft cabin floor. DESCRIPTION OF DRAWING(S) - The drawing shows a sectional view of a releasable connection mechanism on an anchoring fitting of door floor. Releasable connection mechanism (2) Hook bar (5) Connecting portions (21b, 22b) Lower female cavity (25i) Elastic centralizer (70)
1571 | NOVELTY - The nozzle assembly (220) has an outer cowl, an inner nozzle sleeve disposable within the outer cowl, nested support rings by which the outer cowl and the inner nozzle sleeve are coupled, and sets of rivets to respectively connect the nested support rings to the inner nozzle sleeve, the nested support rings together and the nested support rings to the outer cowl. An elongate washer is configured to reinforce three or more rivets of one or more of the sets of rivets. The inner nozzle sleeve includes a nozzle-to-engine mount. The elongate washer is at least partially transparent. The inner nozzle sleeve contains titanium. USE - Nozzle assembly for gas turbine engine (claimed) e.g. two-spool turbofan gas turbine engine, high-bypass geared aircraft engine. ADVANTAGE - The doubler or elongate washer is configured to address the problem of rivet loading without the possibility of creating loose portion incidents in an event of rivet failures. Avoids having to change printed instructions for continued airworthiness (ICA) and makes inspections with visual i.e. non-destructive methods possible due to provision of elongate washer that allows area of concern to be visually inspected. DETAILED DESCRIPTION - An INDEPENDENT CLAIM is included for a gas turbine engine. DESCRIPTION OF DRAWING(S) - The drawing shows a schematic side of a gas turbine engine with a nozzle attached thereto. Gas turbine engine (201) Turbine (210) Aft end (211) Nozzle assembly (220)
1572 | NOVELTY - The utility model claims a portable special riveting tool box for aircraft maintenance, comprising a box body and a box cover hinged with each other; between the box body and the box cover is provided with a fixed lock catch; the box body is provided with a rectangular groove opening upwards and a drawer which is pulled to one side; the rectangular groove is provided with a first foam; the drawer is provided with a second foam; the first foam and the second foam are provided with a copying groove for fixing the riveting tool; the box cover comprises a side cover and a top cover hinged with each other; the side cover is hinged with the bottom of the box body of the drawer side, and buckled on the box body of the drawer side; the top cover is buckled on the rectangular groove; and is connected with the box body through the fixing lock catch; the inner side of the top cover is provided with a rubber buffer layer; The utility model through the hinged box body and the box cover are buckled to form a tool box; the riveting tool is carried and carried; and the box body is fast transported by the telescopic pull rod and the roller; the box body is used for fixing the foam cotton of the riveting tool to realize the isolation between the riveting tools; preventing the transmission caused by the bump against will not leak riveting tool and improve the working efficiency.
1573 | NOVELTY - The utility model claims an earphone socket adapter joint for an aircraft cabin, comprising a single-pin plug, single socket and a four-pin plug, four-hole socket and the joint body, the joint body is a hollow square, the four sides are respectively provided with through hole I and the through hole II. the through hole III and through-hole IV, joint box body is divided into upper and lower two through holes I and connected by bolt, the needle plug, socket and a four-pin plug and four-hole socket are rubber fixed on the joint box body, which are respectively set on the joint box; the through hole II, the through hole III and through hole IV corresponding to the needle plug and four-hole socket are connected through conducting wires, the four-pin plug and socket connected by a lead wire; the advantages of this utility model is the switching small joint has simple structure, firm and reliable connection, good practicability, convenient production, improving ageing, reducing cost.
1574 | NOVELTY - A latching piece (50B) is pushed against the ceiling surface of a groove (14), so that a fitting member (50) is fixed to a rail (11) for seat attachment. The fitting member is equipped with a bolt insertion hole (54) for inserting a bolt and fixing the support leg of the seat. An engagement projection (50C) is connected to an engagement recess (16), while inserting the latching piece to the groove. USE - For attachment of a seat to the floor surface of an aircraft. ADVANTAGE - Reduces the number of components, thus providing simple structure and reducing the manufacturing cost. Provides a simple attachment and detachment operation of the fitting member within short period of time. Provides reliable fixing to the fixing member to the rail. Reduces the load with respect to the rail. DESCRIPTION OF DRAWING(S) - The figure shows the perspective diagram of the connection of the fitting member in the groove f the rail for sheet attachment. Rail (11) Groove (14) Engagement recess (16) Fitting member (50) Latching piece (50B) Engagement projection (50C) Bolt insertion hole (54)
1575 | NOVELTY - The method involves producing removable cores (26-29) into core molds, and applying bar-preforms (30-32) formed with reinforcing carbon fibers on the cores for forming reinforcing elements and arranging the cores at a common structure (23). The cores are supplied with web-like semi-finished products for creating an external shell (33). The common structure is inserted into a closed molding tool and filtered with hardenable plastic material. A fiber composite part is hardened by utilizing pressure and/or temperature, and the cores are removed. USE - Method for producing an integral fiber composite part e.g. aerodynamic active surface (claimed) and landing flap, of an aircraft in an aircraft industry. Can also be used for vertical tail, horizontal tail, carrier surface, brake flap, aileron, landing flap carrier, fore flap, jet engine holder, winglets, rudder, doors, covers and linings. ADVANTAGE - The method produces the integral fiber composite part without using connection elements such as rivets and rivet flanges in a simple manner regarding the edge conditions for the composite part in the industrial manufacturing process, thus saving the weight of the composite part. DETAILED DESCRIPTION - An INDEPENDENT CLAIM is also included for a core mold for executing a method for producing an integral fiber composite part. DESCRIPTION OF DRAWING(S) - The drawing shows a schematic cross sectional view of a common structure of a reinforcing fiber arrangement for a landing flap. Common structure (23) Removable cores (26-29) Bar-preforms (30-32) External shell (33) Hat stringer (34)
1576 | NOVELTY - The tool has a hydraulic wrench (20), and a manually operated hydraulic pump (22) placed at a distance from the wrench. A tube (24) connects the wrench to the pump, and a force retrieval structure (26) transmits the reaction forces of the wrench to a mast (12) adjacent to a screw part. The retrieval structure has a connection part fixed to the mast and reaction arms for receiving the wrench. USE - Used for tightening and loosening screw part e.g. bolt, that is utilized to mount and demount an engine to a mast on an aircraft. ADVANTAGE - The manually operated hydraulic pump is placed at a distance from the wrench so that the screw part can be remotely tightened and loosened. The tool facilitates mounting and dismounting of the engine, without the risk of wound for the operators and without damage for the engine. DESCRIPTION OF DRAWING(S) - The drawing shows a perspective view of a tool of tightening and loosening screw parts. Engine (10) Mast (12) Hydraulic wrench (20) Manually operated hydraulic pump (22) Tube (24) Force retrieval structure (26)
1577 | NOVELTY - The device has a base (1), a box structure (2), a frame structure (3), a moving plate (11) and a pressure riveting mechanism (4). An electric box (5) is bolted to the left side of the frame. A control panel (6) is installed on the front of the electric box, and a main processor, an image contrast detection system, an input module, and an input module are installed inside the electric box. A driving mechanism is provided on one side of the inside of the box structure. The left and right sides of the top of the moving plate are provided with connecting blocks. A connecting frame is installed on the top of the connecting block. A fixed cylinder is provided on one side of the connecting frame. The fixed cylinder and the connecting frame are fixed to each other. A pressure plate is installed on the output shaft of the fixed cylinder. Both sides of the top of the moving plate are provided with adjustment mechanisms. USE - Anti-dislocation rivet pressing device for preventing wrong riveting and leakage riveting in mechanical assembly industry especially in process of aircraft assembly. ADVANTAGE - The device effectively fixes the processing element, and replaces the manual processing to move. The device prevents the processing piece from deflecting in the moving process. The safety is higher. The device performs real-time detection in the riveting process and avoids the leakage riveting. The device solves the problem that the manual hand-adding work element is used for pressing and riveting. The manual movement is easy to occur deflection, to cause the problem of wrong riveting when the processing piece is pressed for several times. The hand of the worker too close to the riveting device is avoided. The safety of large hidden trouble is large. DESCRIPTION OF DRAWING(S) - The drawing shows a perspective view of the structure of a moving plate of an anti-dislocation riveting. Base (1) Control panel (6) Electric box (5) Frame structure (3) Pressure riveting mechanism (4) Moving plate (11) Detecting camera (12)
1578 | NOVELTY - The system has a taxi drive system (50) controlled to drive an aircraft on a ground surface mounted on an axle (44) within wheel sections of a nose or main landing gear wheels. A taxi drive system component comprises a drive motor and a clutch assembly (52) selected to minimize spin-up mass. A load limiting system is connected with the taxi drive system to a wheel section of the nose or main landing gear wheels. The taxi drive system is mounted through the clutch assembly. The load limiting system comprises a releasable connection unit for providing a secure connection between the clutch assembly and a wheel section and causes the clutch assembly to-be-released from the secure connection to the wheel section in presence of a predetermined load. USE - System for limiting loads and force in a powered aircraft landing gear drive wheel. ADVANTAGE - The system ensures the taxi drive system to a landing gear wheel and increases spin-up loads beyond recommended or established maximum spin-up loads for the landing gear and/or for the landing gear wheel. The system minimizes spin-up mass, avoids increasing loads and forces on the landing gear, reduces spin-up loads beyond recommended or established maximum spin-up loads for the aircraft landing gears legacy wheels. The clutch assembly includes simple mechanical safety feature that operates effectively to limit spin-up loads without complex electronics or software, so that actual variation can be compensated since shock absorbers not exhibits linear variation of load with time. DETAILED DESCRIPTION - An INDEPENDENT CLAIM is also included for a method for limiting loads and force in a powered aircraft landing gear drive wheel. DESCRIPTION OF DRAWING(S) - The drawing shows a cross-sectional view of an aircraft landing gear wheel with a taxi drive system mounted within the wheel. Axle (44) Inboard side (46) Outboard side (48) Taxi drive system (50) Clutch assembly (52)
1579 | NOVELTY - The method involves overlapping a raw material with a small friction coefficient and a raw material with a small elastic modulus. A bolting band for dividing a fuselage and inserting a heat bridge interruption material. The stability is ensured in order to suppress the heat conduction in an outer frame and a cylinder. The piston installs the heat-insulating material in the bottom face. The top plate bottom face where working gas contact by giving a heat exchanger to a duct. USE - Design method for the low-temperature Stirling engine for use in aircraft. ADVANTAGE - Improve generating efficiency and electric power generation amount of a low-temperature Stirling engine by maximizing heat exchange amount in the space where a Stirling engine and working gas are restricted. DESCRIPTION OF DRAWING(S) - The drawing shows a schematic view of the outer frame. Heat bridge interruption synthetic rubber (10) Heat bridge insulating plate (11) Up-and-down cylinder restraint board (12) Up-and-down cylinder connection band (13) Piston boss (15)
1580 | NOVELTY - Water the utility new type claims have one kind machine wing can rotate and move on an aircraft, including a machine body, a machine wing, vertical fin and horizontal tail, rotating part, motor and engine, wherein, rotating part comprises rotating shaft, fixing device and locking device, rotating shaft and output shaft of electrical machine connected, relative is fixed device can do forward or reverse rotating under the drive of electric engine in the engine wing using integral flap, connected with and fixed on the rotating shaft weight, fixing device and the machine body fixedly connected with the vertical fin and the machine body rear section fixedly connected with the # rib and the vertical fin and horizontal tail through bolt fixedly connected with the middle, upper engine bolt and vertical tail in separate bolt hole on the frame connection, locking device rotary part used for time of flight position or is in the shrinking position in the engine wing lock rotating shaft. The utility model is new type reducing have converying and space and parking movement plane, using suitable trailer converying and use hangar parking.
1581 | NOVELTY - Platform has two longitudinal beams, at least two panels provided with layer of material dampening shocks for connection with one of beams and coupling units and droppable cargo securing units; one coupling unit is intended for interconnecting the beams. Beams are connected with panels in such way that they may be placed on roller conveyer mounted in aircraft fuselage for dropping cargoes on pallets. Provision is made for central transversal beam for connection with each panel by means of bolts. Droppable cargo securing units provide for securing wheeled transport facility. USE - Flying vehicle equipment; device for arrangement of droppable cargoes in aircraft fuselage. ADVANTAGE - Low cost of delivery of cargoes at one mission. 7 cl, 3 dwg
1582 | NOVELTY - The device has a fish-plate (46) for fish-plating longitudinal stiffeners (20a, 20b) aligned with respect to each other on skin (18a), where the stiffeners belong to fuselage sections (14a, 14b). The fish-plate has fish-plate parts (48a, 48b), where each part comprises a longitudinal base (50) fixed on a corresponding stiffener, and a transverse support head i.e. core (54). The fish-plate includes a removable connection member i.e. tie bolt (58), to mutually tighten the respective support heads to allow transmission of longitudinal forces between the parts. USE - Device for assembling sections of fuselage of an aircraft (all claimed). ADVANTAGE - The configuration of the fish-plate parts that are moved independent of each other, allows adjustment of the alignment of the fish-plate parts so as to avoid deformation of fish-plates for compensating misalignments and positioning adjustment wedges on the cores of the stiffeners. The device enables facilitating the fish-plating of the longitudinal or smooth stiffeners of the fuselage sections by authorizing the adjustment of alignment of the fish-plate parts before mutual tightening of the fish-plate parts by the tie bolt. The fish-plate parts can be fixed or prefixed on the corresponding fuselage sections of fuselage before the final assembling stage of the fuselage sections so as to reduce number of operations required during the final assembly stage of the fuselage sections. DETAILED DESCRIPTION - An INDEPENDENT CLAIM is also included for a method for assembling sections of fuselage of an aircraft. DESCRIPTION OF DRAWING(S) - The drawing shows a partial schematic perspective view of a fuselage of aircraft illustrating a junction area of fuselage sections. Fuselage sections (14a, 14b) Skins (18a, 18b) Longitudinal stiffeners (20a, 20b) Fish-plate (46) Fish-plate parts (48a, 48b) Longitudinal base (50) Core (54) Tie bolt (58)
1583 | NOVELTY - The fastening part has a plate-like rivet body (1) and a set of expanding arms (12) arranged around a pin hole (11). An expanding pin (2) has a shaft (21) sliding into the pin hole, where the expanding arms are radially expanded. A disk-like head (22) contacts an upper side (10) of the rivet body, where elements of a tie-clip device are effectively connected with each other and arranged at the head and at the upper side of the rivet body. The elements of the clip device are detachable from the upper side, and lock the expanding pin in a locked condition. USE - Fastening part i.e. body-bound rivet, for attaching a cable in a land vehicle structure or an aircraft structure. Can also be used for wire, pipeline and hose. ADVANTAGE - The elements of the clip device are effectively connected with each other, detachable from the upper side, and lock the expanding pin in the locked condition to form a form-fit connection, so that the fastening part is not demounted even during vibration load, thus obtaining higher fastening safety in an effective manner. DESCRIPTION OF DRAWING(S) - The drawing shows an exploded perspective view of a fastening part with a plate-like rivet body and an expanding pin. Plate-like rivet body (1) Expanding pin (2) Upper side (10) Pin hole (11) Expanding arms (12) Shaft (21) Disk-like head (22)
1584 | NOVELTY - A portable unmanned mountain dustproof a take-off and landing platform, comprising platform, fixing nail, a gradienter, puncturing, the upper part, the lower part of folding device, landing mark, by folding a platform supporting leg and a connecting part, upper part and lower part by puncturing fixed a supporting leg, a supporting leg, lower leg between a puncturing part is screw thread connection, the upper part for puncturing and connecting screw thread and a leg part for puncturing and connecting of screw thread is reverse screw thread, lower part of supporting leg by fixing bolt fixed at upper floor, b. in landing on platform, a gradienter mounting in a platform. When time when a mountain unmanned aerial photography, this utility new type is plane to build the one of take-off and landing platform, which not only can make safe landing unmanned aerial vehicle, but also can block plane and a dust, up to plane to effect a double protection. Unmanned operator a convenient operation of aircraft landing. A folding, convenient to carry.
1585 | NOVELTY - Hook and loop fasteners (5) are attached to the edges of a lumbar vertebra fixing belt (2) to fix both edges of the lumbar vertebra fixing belt. Holding members (11) which fix the base end of the lumbar vertebra fixing belt to the shell member of the backrest of a seat are connected to the base end of the lumbar vertebra fixing belt by connection rings (13). USE - For use on seat of e.g. motor vehicle, aircraft, rail vehicle, and on chair for office work. ADVANTAGE - Holds lumbar vertebra of person reliably when person sits on vehicle seat when driving vehicle or on chair when working in office. Always maintains right position of person and stabilizes lumbar vertebra of person since movement or deviation of buttocks of person on seat surface is prevented. Maintains dorsal muscle balance and abdominal pressure during operation. Reduces load to intervertebral disc. DESCRIPTION OF DRAWING(S) - The figure is the perspective view of the lumbar vertebra fixing tool. Lumbar vertebra fixing belt (2) Hook and loop fasteners (5) Holding members (11) Holding belts (12) Connection rings (13)
1586 | NOVELTY - The blank (30) has a main portion (31), and a tool (32). A connection unit (33) is provided for connecting the tool to the main portion. The main portion, the tool and the connection unit are integrally formed as a single piece of build material. The connection unit is broken or cut to disconnect the tool from the main portion. The tool is used to mechanically remove surface build material from the surface of the main portion after the tool is disconnected from the main portion. USE - Blank used for forming airframe component of aircraft. ADVANTAGE - The blank has a clearance between the tool and the interior surface of the feature, so that no portion of the tool is in contact with the interior surface of the feature, until the post-processing stage when the tool is used to remove the surface build material. The connection unit is made more easily accessible to be cut. The relatively small cross-sectional area makes the connection unit easy to break or cut. DETAILED DESCRIPTION - INDEPENDENT CLAIMS are included for the following: (1) a computer file containing data for growing a blank; and (2) a method for manufacturing and post-processing a main portion. DESCRIPTION OF DRAWING(S) - The drawing shows a schematic view of the blank. Blank (30) Main portion (31) Tool (32) Connection unit (33) Channel (34)
1587 | NOVELTY - A structure of propeller made of case pipe and applied to building ventilation, airplane, ship and object moving propeller without noise is provided. DETAILED DESCRIPTION - The structure of propeller comprises a shaft core part comprising pipe chamber (1), bearing housings (5,7,10), outer housing (9), pin housing (8), fixed pin housing groove (6), bearing attaching groove (4), space (11), impeller rotation shaft (3) and impeller blades (2); pipe chamber case; cover packing on upper part of case; suction pipe cover; cover packing; bearing housing cover at left side of the case; pipe cover for inlet and outlet; elbow part; case cover subsidiary pipe; bolts for the subsidiary pipe; cover pipe for suction and discharge hoses; band attached to the hose; cover pipe bolts attached to the hose; pipe bolts; bearing; bearing cover inside bearing housing case; band cover for fixing bearing housing case; case cover; band for fixing the bearing housing case; case cover; bolt holes; fixed bushing pin; cover packing for suction and discharge; case packing; packing inside circular cover bearing housing; connection pipe; driving motor; bearing housing fixing case pipe case cover; and fixed subsidiary bolts.
1588 | NOVELTY - The utility model claims an aviation support device, comprising a neck pillow sleeve body, a neck pillow assistant sleeve, filling particles, neck pillow main body, a pair of side heat preservation block, a buckle belt inserting ring, fixing buckle, a plurality of length fixedly buckle; multiple hook-and-loop fastener, a waist support connection belt, main and auxiliary filling block; the pillow main body is set in the pillow sleeve body, side heat preservation block is set in the sunken part, a neck pillow assistant sleeve body set in the pillow sleeve body side, filling particles filled in the pillow auxiliary sleeve body; the buckle ring is arranged on the pillow sleeve body, fixing buckle through the buckle ring and fixedly buckled by the length, waist neck pillow sleeve body, main body connection waist by hook-and-loop fastener near the connecting belt by connection belt and an auxiliary filling block. The utility model can be used for providing stable support of the neck and waist in the aviation process and to improve the comfort of the aircraft flight.
1589 | NOVELTY - The utility model claims a hanger structure for machine belly and airborne laser nacelle connection, belonging to the technical field of airborne suspension bracket, solving the problem that the connection between the airborne laser nacelle and the machine belly is not firm; and it is not convenient for dismounting; providing a hanger structure for machine belly and airborne laser nacelle connection, comprising a hanger assembly connected on the aircraft skin; the hanger assembly comprises a supporting piece; the supporting piece is composed of a hanger and a device adapting plate; the device adapting plate is connected with the laser nacelle; a GPS mounting plate is installed between the device adapter plate and the laser nacelle; and the device adapter plate and the laser nacelle are clamped by the fastener; the designed GPS mounting plate is used for loading the GPS antenna; the machine abdomen and the laser nacelle are connected by the hanger assembly; it has a certain height difference; more beneficial for dismounting operation; the arc end of the hanger is tightly attached on the machine abdomen; reducing the gap between the aircraft skin and the hanger; the two are connected more stably.
1590 | NOVELTY - The tool has housing (902) that includes first and second end opposite each other relative to pair of rails. A rod (920) includes third and fourth end in which third end attached to and extending from the first end of the housing. A pressure foot (922) is attached to the fourth end of the rod. The pressure foot comprises a curved ankle (923) integrally formed with a flat flange (925). The pressure foot is configured to apply pressure along a portion of the inside surface of the skin panel when the housing is in a vertical position relative to the inside surface of the skin panel. USE - Tool for applying pressure to inside surface of skin panel of aircraft during drilling operations when manufacturing aircraft. ADVANTAGE - The pressure is applied to areas of the inside surface of a skin panel where space is limited so that a robot on the opposite side of the skin panel can drill rivet holes without creating inconsistencies. The pressure-applying device is moved from hole location to hole location to increase the speed of the riveting operation. A manually operated clamp capable of position along a rail, for use in the fabrication and assembly of aircraft stow bins is provided. A clamp foot mechanism incorporating load sensors within in the foot mechanism indicates an applied loading corresponding to a prior manual adjustment to the overall length of the foot to axis pivot. DETAILED DESCRIPTION - INDEPENDENT CLAIMS are included for the following: (1) a method for manufacturing an aircraft using a tool; and (2) a manually operated clamp. DESCRIPTION OF DRAWING(S) - The drawing shows a schematic view of a sixth step for using a sliding adjustable toggle clamp for applying pressure to a surface. Housing (902) Rod (920) Pressure foot (922) Curved ankle (923) Flat flange (925)
1591 | NOVELTY - The reinforcing fabric (13) is bonded to the fuselage frame aluminum skin (3) and to fuselage external paneling (4) and then the composite is riveted through to the fuselage frame. The fabric may have tensile strength equal to 485000psi and modulus of 14000000psi. The adhesive (23) has thermal and cryogenic resistance between 932oF and -320oF USE - To reinforce parts of an aircraft structure especially the fuselage ADVANTAGE - Strength of the e.g. fuselage is increased thus reducing fuselage breakup following impact and thus increasing crew and passenger chances of survival. DESCRIPTION OF DRAWING(S) - Exploded section of the reinforcement External panelling (Frame aluminum skin(4) Reinforcing fabric (13) Adhesive (23)
1592 | NOVELTY - The aircraft has a center plate arranged with a main control system and a battery. A supporting rod is connected with a landing gear that is connected with a coaxial flying wing. The coaxial flying wing is connected with the main control system. The supporting rod is arranged with a protecting ring. A present carbon fiber pipe is connected with a connecting pole that is fixed with a screw thread. The coaxial flying wing is connected with a carbon fiber pipe by a bolt. An upper plate is fixed with a connection rod and the landing gear. USE - Anti-collision and falling coaxial double slurry multi-rotary wing aircraft. ADVANTAGE - The aircraft can be prevented from being disassembled. DESCRIPTION OF DRAWING(S) - The drawing shows a perspective view of an anti-collision and falling coaxial double slurry multi-rotary wing aircraft.
1593 | NOVELTY - The base assembly has a base plate (20) and a seat rail (10) running in longitudinal direction of an aircraft. The base plate is mounted at the seat rail. The assembly has a loading plate (30) that is integrally formed with the base plate. An additional pin shaped load transfer element is provided as a component for fixing the base plate and the load plate at the seat rail. USE - Base assembly for interior equipment of an air craft. ADVANTAGE - The additional pin shaped load transfer element is provided as a component for fixing the base plate and the load plate at the seat rail, and hence ensures an improved base assembly. DETAILED DESCRIPTION - An INDEPENDENT CLAIM is also provided for a method for fixing a base plate and a load plate at a seat rail of interior equipment of an aircraft. DESCRIPTION OF DRAWING(S) - The drawing shows a sectional view of a base assembly. Seat rail (10) Base plate (20) Loading plate (30) Bolt connection (60) Plug guage connection (70)
1594 | NOVELTY - The utility model claims a frame for four-rotor aircraft, comprising: a frame main body, the frame main body is provided with a driving system gear, inside of the frame body for fixing transmission system, the interior of the drive system gear for fixing the driving system. the frame main body is provided with a connection hole for fixing the motor; the machine arm component, the periphery of the frame main body to the upper fixing with four machine arm assembly, the arm assembly is hollow for fixing synchronous belt transmission system, wing box, outer end part of the machine arm component fixed with a wing box. inside of the wing box for fixing rotary system; side fixing piece bracket, two adjacent machine arm assembly between the frame main body is fixing with fixing bracket. the method for four-wing aircraft frame, only good firmness, but also based on the synchronous belt to aid in tension, and the presence of side fixing piece support provided to the frame with a closed structure, and can also function as a fixing aid.
1595 | NOVELTY - The method involves obtaining external information and internal information of a moving vehicle (150). A transmitting connection between the moving vehicle and a server (110) is established through a machine-to-machine (M2M) protocol by connecting to the server through a mobile network (130) and performing an M2M handshaking procedure with the server based on the M2M protocol through the mobile network. The external information and the internal information are transmitted to the server through the transmitting connection. USE - Method for backing up position information of a moving vehicle e.g. car, aircraft such as passenger aircraft and military aircraft, or a ship. ADVANTAGE - The method enables transmitting relevant information of the vehicle to a server in real time based on a M2M protocol, thus eliminating the existing fear that cause of an aircraft incident cannot be identified in cases in which a black box is lost. The method enables performing registration and authorization procedures with a telecommunications operator that provides services of the mobile network when the moving vehicle establishes a connection through the mobile network so as to confirm the M2M functions supported by the moving vehicle and to ensure security of the information. DETAILED DESCRIPTION - The external information comprises an external image, an audio signal and external transmission information. The internal information comprises motion information, position information and mechanical control information. An INDEPENDENT CLAIM is also included for an information backing up system. DESCRIPTION OF DRAWING(S) - The drawing shows a schematic block diagram of an information backing up system. Information backing up system (100) Server (110) Mobile network (130) Moving vehicle (150)
1596 | NOVELTY - Several suction cups operating in an energized mode and connected to a frame structure secures a tool to a flexible structure (12). Several clamp assemblies, each of which is connected to the frame structure, exerts clamping force onto longeron for retaining longeron in a predetermined position. A conveyance mechanism selectively positions a tool (26) relatively to the frame structure. USE - For clamping various component in automated riveting during aircraft manufacture. ADVANTAGE - As sufficient clamping force is provided between tool, longeron and skin structure, the formation of gaps between these components during drilling operation is eliminated. DESCRIPTION OF DRAWING(S) - The figure shows a cross-sectional view of the clamping tool. Flexible structure (12) Tool (26)
1597 | NOVELTY - The structure has a main body provided with a skin (1) and a reinforcing structure (4). The reinforcing structure is a Z- shaped angle riveted to form a closed ring frame. The Z-shaped angle and skin are made of aluminum alloy material. The reinforcing structure is glued with the skin. The skin is divided into individual regions. USE - Light cover for an aircraft structure. ADVANTAGE - The structure has better rigidity, light weight and low cost. DESCRIPTION OF DRAWING(S) - The drawing shows a front view of a light cover. Skin (1) Hinge (2) Supporting rod (3) Reinforcing structure (4) Z-shaped reinforcement (5)
1598 | NOVELTY - The utility model claims a hydraulic aircraft wheel device, comprising a wheel bracket, and a sliding block and a rod wheel chock system bracket upper; the sliding block comprises sliding block, sliding block, sliding block, sliding block fixing on to the wheel blocking bracket, second slide block set on the slipper third, sliding a contact with aircraft tyre on the second slide and the upper surface, the rod system comprises a metal rod, a metal rod, metal rod and metal rod, the metal rod is fixedly connected the front end with the slide block fixing connection. four end of metal rod fixed on to the wheel blocking bracket, metal rod two is provided with labour-saving fulcrum and labour fulcrum located upper the wheel blocking bracket, the metal rod and metal rod connected through rotary hydraulic pump, the utility model has advantages, it can safely and quickly taken out, which effectively avoids the damage of people may be present, but also energy then a certain degree is saves time and ensures the flight can be pushed out in time.
1599 | NOVELTY - The utility model claims a non-human packet disassembly of aircraft landing gear, comprising a front force arm, the rear force arm and the connecting rod. one end of the front force arm is connected with the aircraft and the other end is connected with the connecting rod. after one end of the force arm connected with the aircraft and the other end is connected with the connecting rod. two ends of the connecting rod are respectively connected with the front force arm and the rear force arm. said front bearing arm and back force arm and a connecting rod are all hollow structures. each front force arm, a connecting rod and a back bearing arm form a lifting bracket. two lifting bracket matched with each other, the aircraft landing gear group. multi-landing gear by bolt connection structure, it can be well bearing using the landing of the landing gear and aircraft landing is convenient to dismounting and segmenting part replace, ensuring the simplicity and economy of the aircraft landing gear maintenance and replacement.
1600 | NOVELTY - This new utility model claims of a kind of one butt joint connector flange component. The butt joint connector flange component comprises: the first flange, it is set with the first gap and the first flange has screw hole, the second flange, the upper is set with the second gap and the second flange with bolt hole, wherein, in work position, the first flange bolt hole for the bolt hole of joint part connecting plate; the second flange bolt hole of butt joint connecting plate used for the remaining bolt hole, the first flange and the second flange mutually can disassemble type connect, to make the first gap and the second gap to form one containing space of containing space for containing pipeline. And in butt joint connector flange plate component of the new utility model, the first flange and the second flange is detachably connected, suitable to the detachably, and when both in connection, can fix butt connector, using this structure, relative to the current technology, has simple operation, convenient construction, maintenance, reliability high equal character.
1601 | NOVELTY - The utility model claims a remote multi-aircraft and the modulus product, comprising a shell, the shell of the top surface are respectively provided with a first rocker frame and the second rocker rod frame; said first rocker frame of the internal sliding connection with the first rocker, internal sliding of the second rocking rod frame connected with the second rocker, inner part of the shell top ladder section embedded with a remote display screen, outside of the remote display screen with a screen cover, and one end of the display screen cover inner part rotatably connected with the shell through the screen clamp. one end outside of said display screen cover clamped with the shell through display screen bracket, the device for remote multi-aircraft and the modulus product, simple structure, the design is reasonable, the using of non-contact Hall sensor and the service life is much longer than conventional contacting potentiometer, precision and sensitivity when compared to conventional high contact resistance, suitable for popularization and application.
1602 | NOVELTY - A source (1) of radiation beaming photons onto an absorbent surface (2) exerts a shearing force. A source of photons and an absorber interlink via a mechanical fastening (4). A whole system moves in the direction (7) of the absorber. Between the absorber and the source of radiation there is metal netting (3) negatively polarized against the absorber. USE - As a drive mechanism for vehicles of every type like satellites, space ships or aircraft. ADVANTAGE - No connection with surroundings is necessary. Millions of tons of fuel can be saved. The source of radiation is flat to emit photons from gamma rays, X-rays, lasers, light or microwaves. An absorbent surface is rubber enriched with soot, in case of microwave activity. DESCRIPTION OF DRAWING(S) - The drawing shows an open side-view diagram of the present invention. Source of radiation (1) Absorbent surface (2) Metal netting (3) Mechanical fastening (4) Casing (5) Power plant (6) Direction of system's movement towards absorber (7)
1603 | NOVELTY - The utility model claims a lighting device for fixed wing aircraft, comprising screw thread hole with the wiring terminal, the upper end of the connection end is provided with a screw thread hole, the screw thread hole through provided with the wiring end connected with the upper end of the connecting end is provided with a screw thread column; the upper end of the screw thread column is provided with a guard, the surface end of the protective ring is provided with a connecting hole, this utility model claims a fixed wing aircraft in the illuminating device through changing the connecting mode in the traditional illumination lamp, the traditional hexagonal bracket connection is changed to rotate is connected with the machine body through the screw column after the problem in the connection hole of the protective ring is sleeved in the bolt, this lamp can be better connected with the fuselage, the fussy steps of hexagonal bracket mounting thus illuminating lamp is more convenient, and there is no need to find matching when installing, so as to avoid the hexagonal bracket typically need matching when to install and complicated mounting steps.
1604 | NOVELTY - The utility model belongs to the field of mechanical system, claims an airplane cargo door opening mechanism. opening mechanism using electric machine as power source to realize the opening of the whole door. torque in to the electric machine output transmitted to the rotary actuator via the transmission shaft, through the rotation of the rotating actuator rotor realizes the cargo door open. wherein a group of rotary actuator between the cargo door is quick-release connection, fast opening the connection can be the single manual opening cabin door cabin is embedded.
1605 | NOVELTY - The connector assembly has wafer with first base side and opposed second base side, and comprises an insulator core with a wafer electrical connector contacts configured to electrically couple a terminal end of first flexible assembly (2) at first base side to terminal end of second base side. The wafer comprises an interfacial seal and a circumferential double ended grounding pad on each of the first base side and second base side. USE - Connector assembly for flex to flex connection of electrical and electronic components of e.g. aircraft and rocket engines. ADVANTAGE - Reduces the time and cost in assembling the flexible assembly to another flexible assembly. DESCRIPTION OF DRAWING(S) - The drawing shows the perspective view of the mechanical device. First flexible assembly (2) Second flexible assembly (3) Housing (14) Base (30) Top cover (32) Bores (34)
1606 | NOVELTY - The invention claims a protective structure for front edge of aircraft flap wing, comprising an anti-wear strip (1), an upper wall plate (2), a rib (3), a beam (4), an arc-shaped anti-collision strip (5), an arc-shaped pressing plate (6), a lower wall plate (7), a flat pressing plate (8), an anti-wear strip (1) is arranged in the upper contact surface of the upper wall plate (2) and the flap (10); the anti-wear strip (1) is bonded on the upper wall plate (2) by the adhesive; the front contact surface of the rib (3) and the flap (10) is provided with an arc-shaped anti-collision strip (5); the arc-shaped anti-collision strip (5) is fixed on the rib (3) by the arc-shaped pressing plate (6); a fork-shaped anti-collision strip (9) is arranged in the lower contact surface of the lower wall plate (7) and the flap (10); the fork-shaped anti-collision strip (9) is fixed on the lower wall plate (7) by a straight pressing plate (8) in a bolt connection manner; the arc-shaped anti-collision strip (5) is a hollow tubular shape; the arc-shaped anti-collision strip (5) is set according to the front edge shape of the flap.
1607 | NOVELTY - The system has an optics housing (12) to house an optical sensor. A window (10) comprising a dome shape is connected to the optics housing by a removable connection. The removable connection comprises a thermal insulation between the window and the optics housing. The housing comprises a heat transfer limiting system to limit heat transfer from the window to the optics housing. USE - Used for an optical sensor, such as infra red missile warning system for aircraft. ADVANTAGE - The removable connection maintains precise optical alignment of curved domes with significant optical power, and is also effective with simple flat windows. DETAILED DESCRIPTION - An INDEPENDENT CLAIM is also included for a method of mounting a dome window. DESCRIPTION OF DRAWING(S) - The drawing shows a partial cross sectional view of an optical sensor cover system. Window (10) Sensor housing (11) Optics housing (12) Flange (18) Multiple fasteners (20)
1608 | NOVELTY - Universal holder (1) has a base plate (2), which exhibits a boring pattern (16,17) for the attachment of at least one equipment rack (14,15) for attachment of at least one additional device, in particular an emergency light, an emergency exit signal or such a thing in different positions. USE - For e.g. attachment of different cladding elements or additional devices in aircraft. ADVANTAGE - Ensures flexible and inexpensive universal holder. DETAILED DESCRIPTION - The attachment of equipment racks takes place by means of attachment means, in particular by attachment rivets, screws or such a thing. DESCRIPTION OF DRAWING(S) - The figure shows the perspective view of the universal holder. Universal holder (1) Base plate (2) Carrier plate (3) Equipment rack (14,15) Boring pattern (16,17)
1609 | NOVELTY - The device (1) has a mechanical connection unit (5) and a resilient return unit (4) that are arranged to produce, over two portions (3a, 3b) of movement trajectories, two intensities of return effort (F). The connection unit includes a transmission part (6) adapted to be mechanically connected to a handle (2) such that any movement of the handle along one of the portions corresponds to rotating movement of the transmission part, and transmitting the return force to the handle when the handle is positioned in the portion. USE - Device for generating return effort for a control handle movable from a neutral position along a movement trajectory, of an aircraft. ADVANTAGE - The connection unit includes the transmission part adapted to be mechanically connected to the handle such that any movement of the handle along one of the portions corresponds to rotating movement of the transmission part, and transmit the return force to the handle when the handle is positioned in the portion, so that the return effort urging the handle toward its neutral position is different depending on whether the handle is positioned in the portion of its trajectory, thus adjusting the return effort as a function of the position of the handle, and hence increasing reliability of the function of providing a resilient return effort of strength that varies depending on the position of the handle. DESCRIPTION OF DRAWING(S) - The drawing shows a perspective view of a control system including a return effort generator device. Return effort (F) Return effort generator device (1) Handle (2) Portions (3a, 3b) Resilient return unit (4) Mechanical connection unit (5) Transmission part (6)
1610 | NOVELTY - The system has a crankshaft (1) that is set on an engine (4). A connection frame (5) is fixedly connected with a fixed gommures (6). A transmission cam (7) is fixedly connected with a gear static cam (8). A driving belt pulley (9) is connected with a driven belt wheel through belt (10). An upper driven shaft (11), a lower driven shaft (12) and a driven shaft bearing (13) are fixedly connected with a reducer small gear (14). A gear pump shell and the clapboard are provided with a compression gear. A discharge valve is set with a check valve correspond to the plunger. USE - Mechanized pressurized spray system for agricultural plant protection unmanned helicopters. ADVANTAGE - The weight of aircraft is reduced, thus increasing the effective load of the aircraft. The maintenance and servicing node is reduced, thus reducing the equipment cost. The reliability of system and production efficiency is improved. The aircraft ground waiting time is reduced, thus effectively reducing the use cost. DESCRIPTION OF DRAWING(S) - The drawing shows a schematic view of a mechanized pressurized spray system for agricultural plant protection unmanned helicopters. Crankshaft (1) Engine (4) Connection frame (5) Fixed gommures (6) Transmission cam (7) Gear static cam (8) Driving belt pulley (9) Belt (10) Upper driven shaft (11) Lower driven shaft (12) Driven shaft bearing (13) Reducer small gear (14)
1611 | NOVELTY - The device has a rigid structure and an attachment unit for attaching an engine to the rigid structure. The attachment unit has a thrust-reacting device formed of two lateral thrust-reacting link rods . Each rod has a rear end (26b) mounted on a rudder bar (28) of the thrust-reacting device via a mechanical link (44). The link is formed by using pegs (48) provided on the rudder bar. The pegs pass through a hole (50) in the rear end and transversely extended with respect to the attachment device. USE - Device for attaching an engine i.e. jet engine, of an aircraft below/above a wing or in a rear part of a fuselage of the aircraft (claimed). Can also be used for a turboprop engine. ADVANTAGE - The pegs are transversely extended with respect to the attachment device, thus facilitating connection or disconnection of the rear ends of the thrust-reacting link rods during assembling and disassembling operation of the engine, thus avoiding the need to mount or dismount the rudder bar. The device enables the manipulation of a tool required for mounting or dismounting the link rods without the risk of deterioration of the engine. The device permits the link rods to be easily placed in the peg by simple lateral movement of the rods, thus reducing assembling time of the link rods. DETAILED DESCRIPTION - An INDEPENDENT CLAIM is also included for an engine assembly comprising an engine attachment device. DESCRIPTION OF DRAWING(S) - The drawing shows a non exploded view of a thrust-reacting device. Lateral thrust-reacting link rods` rear end (26b) Rudder bar (28) Mechanical link (44) Pegs (48) Hole (50)
1612 | NOVELTY - The cone has a cylindrical front part i.e. front plug, comprising a front end equipped with an upstream connection flange (9a) at an outlet of a turbojet engine and/or a rear end equipped with a downstream connection flange at a rear part of the cone. The front part is equipped with an acoustic attenuation structure comprising an external skin. The skin is overlapped with a part of the upstream or downstream connection flange and assembled with the upstream or downstream connection flange. The skin and the front or rear flange are assembled by rivets (56). USE - Exhaust cone for a turbojet engine of an aircraft. ADVANTAGE - The design of the acoustic attenuation structure is simple so as to reduce mass and manufacturing cost of the cone. The external skin and the front or rear connection flange are directly connected with each other without using a closure C of acoustical panel to reduce the mass of the cone. DESCRIPTION OF DRAWING(S) - The drawing shows a partial schematic sectional view of attachment areas of acoustic panel with upstream flange according to assembling modes of acoustic panel with front flange. Upstream connection flange (9a) Alveolar core (51) Extension of external skin (55) Rivets (56)
1613 | NOVELTY - The utility model claims a new-type carbon fibre aircraft cabin door, comprising a door plate, the inner part of the door plate is provided with a cavity structure, the cavity structure is provided with a locking mechanism, so that the door plate is closed; the door plate is locked by the locking mechanism; the locking mechanism comprises a locking rod capable of moving up and down in the cavity structure and a driving mechanism for driving the locking rod to move up and down, the driving mechanism comprises a driving end and an operating end, the driving end is set in the cavity structure, and is in transmission connection with the locking rod, the operating end is arranged on one side of the door plate close to the inner part of the aircraft cabin. The aircraft cabin door of the utility model, on the basis of the existing design, further increases the mechanical safety device, the device by means of manual, the aircraft cabin door and the aircraft body are locked together, preventing the occurrence of the safety caused by the defect of the existing design.
1614 | NOVELTY - The utility model claims a bumper car of eagle combat aircraft, comprising a bottom plate, wherein the lower surface of the bottom plate is fixedly equipped with a first protection airbag, the inner side wall of the first protection airbag is sleeved with a second protection airbag, the lower surface of a triangular support plate is riveted with a supporting device, the supporting device comprises a connecting block, the upper surface of the bottom plate are riveted with a supporting base, a seat and a fixing seat from left to right, and the inner cavity of the seat is fixedly installed with a vibrator and a controller; the upper surface of the rotating shaft is fixedly equipped with a fixing rod; upper surface of the fixing rod is fixedly equipped with a fixing box, the upper surface of a fixing plate is fixedly installed with a Hall push rod. Through installing a triangular shaped base at the bottom of the gaming machine, ground grip effect at the bottom of the utility model is stable, and the safety is improved, rubber is replaced by the airbag, and double-protection airbag can reduce the uncomfortable feeling of the user caused by bearing pressure and collision.
1615 | NOVELTY - The method involves pouring the prepared carbon brake anti-oxidation coating precursor into a container, the prepared carbon brake anti-oxidation coating precursor is heated and stirred and then the temperature is kept not less than 40 degrees C. The heat preservation time is 15-40 min, and the stirring is continued throughout the coating process. A carbon/carbon pin that matches the rivet hole of the brake disc and the hole of the brake indication rod are prepared and the pin is non-mechanically riveted with the brake disc before the coating is applied. The coating precursor is brushed on a non-friction surface of the coating and then is dried and again the coating precursor is painted and then dried and finally the high temperature heat treatment is performed. The pins are taken out one by one, after the coating treatment is completed. USE - Coating method for anti-oxidation coating of carbon brake disc for used in aircraft field. ADVANTAGE - The method shortens the coating treatment cycle, and the coating is made more uniform and the binding is better. DESCRIPTION OF DRAWING(S) - The drawing shows a flow diagram of the coating method for anti-oxidation coating of carbon brake disc. (Drawing includes non-English language text)
1616 | NOVELTY - The device has a lower clamping plate (7) connected with bolts (4) by nuts (8). A honeycomb structure (6) is fixedly connected with a metal plate (9) and a sample clamping component. An ear plug (1) is fixedly connected with a clamping plate (3) through a pin (2). A ear plug lower connecting end of a device main body is connected with the metal plate through the pin, where a gap is formed in a connection area of the ear plug and the clamping plate or metal plate and a length of the metal plate is greater than a height of the honeycomb structure. USE - Device for testing glue sample bonding performance of a paper honeycomb T-direction surface and a rigid electromagnetic structure for an aircraft. ADVANTAGE - The device can realize better bonding performance of the paper honeycomb T-direction surface and the rigid structure, and maintains adhesive surface side stress, improves accuracy of test, precision and test efficiency and fixes the bolt and the nut to realize diversity of test sample size. The device has better commonality, and reduces bonding performance test device cost and bonding performance test time. DETAILED DESCRIPTION - An INDEPENDENT CLAIM is also included for a method for testing glue sample bonding performance of a paper honeycomb T-direction surface and a rigid electromagnetic structure for an aircraft. DESCRIPTION OF DRAWING(S) - The drawing shows a side view of a device for testing glue sample bonding performance of a paper honeycomb T-direction surface and a rigid electromagnetic structure. Ear plug (1) Pin (2) Clamping plate (3) Bolts (4) Upper clamping plate (5) Honeycomb (6) Lower clamping plate (7) Nuts (8) Metal plate (9)
1617 | NOVELTY - an unmanned flying main undercarriage of machine, comprising an arched bracket, the arched bracket top level is formed with fixing part of unmanned flying machine fixed connection, two free ends of said arched bracket are provided triangular damp buffer mechanism; the triangular damp buffer mechanism comprises a clamping arch bracket of two fixing plate, two said fixed away from one surface of the arched bracket fixedly provided with two triangular connection plate, said fixing plate comprises a first end and a second end, wherein the first corner of the triangular connection plate through a bolt clamping the first end part; second corner fixing wheel, between the third and the second end connected with a damp vibration absorber, so it has good damping effect.
1618 | NOVELTY - The utility model claims an aircraft horizontal rudder angle measuring device, comprising an arched block compass knife sucker, a connecting piece, a flat head rivet, rectangular ring, binding band, plastic buckle, a cushion block, a horizontal angle sensor, a vertical angle sensor and lead; the transverse angle sensor is horizontally fixed inside the compass knife sucker, a sucker is further provided in the compass knife are installed at vertical direction of the fixing plate, vertical angle sensor is vertically installed on the fixing plate, the connecting piece is fixed on the upper end of the compass cutter disc surface, one end of rectangular ring mounted on the connecting piece through the flat head rivet, binding one end of belt is sleeved on the other end of the rectangular ring, plastic B-shaped buckle is installed on the binding belt, cushion block is installed inside the compasses knife sucker. The utility model has reasonable structure design, high space utilization rate, convenient to use, light in weight, small in size, convenient to store, transport and use, convenient to assemble and disassemble, which effectively solves the problem of difficult sensor is fixedly installed, realizes the measurement of the angle.
1619 | NOVELTY - The electrical switching apparatus (121) has circuit breaker assemblies (1A-1C). Each circuit breaker assembly has housing, separable contacts, operating mechanism, elongated actuator device (131) and trip assembly. The elongated actuator devices are translatable between ON and OFF positions. The actuator devices cooperate with operation of operating mechanism to open and close the separable contacts. A connection assembly (123) is mechanically connected to the circuit breaker assemblies. A bridging device (125) is mechanically connected with actuator devices. USE - Electrical switching apparatus such as arc fault circuit breaker apparatus used in aircraft. ADVANTAGE - The bridging device simultaneously trips all the circuit breaker assemblies when overload or the arc fault is detected in electric power system of aircraft, so that versatility and reliability of the circuit breaker apparatus are increased. DETAILED DESCRIPTION - An INDEPENDENT CLAIM is included for method for interrupting a portion of circuit with electrical switching apparatus. DESCRIPTION OF DRAWING(S) - The drawing shows an exploded perspective view of the electrical switching apparatus. Circuit breaker assemblies (1A-1C) Electrical switching apparatus (121) Connection assembly (123) Bridging device (125) Elongated actuator device (131)
1620 | NOVELTY - The switch has an electromagnet (9) whose middle portion is connected with a hook at a lower end of a positioning plate through a pin. A top end of the positioning plate is clamped into a bottom end of a support, and the groove provided at a top of the support is sleeved on a bottom end of a guide plate. The bottom end of a button handle (5) is inserted into a groove set on the guide plate. The guide plate and the support are installed in a casing. The button handle is installed on the casing, and a nozzle (4) is sleeved into the button handle. The button handle is inserted into a rivet (2) to be riveted with the casing. The casing is sleeved on the base, and the static contact portions are respectively installed on a base. USE - Electromagnetic unlocking button switch. ADVANTAGE - The button switch is convenient for pilot operation, and does not cause the pilot to misjudge when the flight control system indicates the fault, and the aircraft does not affect the flight safety. DESCRIPTION OF DRAWING(S) - The drawing shows a schematic view of the electromagnetic unlocking button switch. Rivet (2) Cover (3) Nozzle (4) Button handle (5) Electromagnet (9)
1621 | NOVELTY - The utility model claims an aviation component installation tool belongs to maintenance tool range of the aircraft component installation tool assembly tool is divided into two semi-circular, each semicircular two ends each with a connection block, block is set with locating pin hole and connection screw hole; each semi-connected into a whole of the installation tool through the connecting screw hole by bolt; the lower semicircle is opened with groove B long clip adjusting piston ring, the piston ring adjusting long groove D, intermediate piston ring adjusting through hole; two sides are respectively provided with piston ring centering mark centering opening; The utility model is provided with the initial mark, the positioning and the adjusting angle, guiding functions of installation tool, simple structure, easy operation, the operator manually can be very convenient and fast mounting, ensuring the reliability of the repair product. the whole installation process is very simple and convenient, wide application range.
1622 | NOVELTY - The new type utility claims have one kind aircraft forced steering device, comprising a brushless motor, electric speed regulating, a screw propeller, a signal receiver, a lithium battery, switch control device, a positive reverse transform switch and machine frame, the brushless motor is of two, two of said brushless motor with high strength bolt mounted at machine frame on lower two side, the brushless motor and electric speed regulating electric connection, the electric adjustable speed and lithium battery electric connected with the signal receiver and the electric adjustable speed electric connection, the propeller is of two, two propellers respectively mounted on two brushless motor on, the electric adjustable speed signal receiver, a lithium battery, switch control device and positive reverse switching switch are fixed on machine frame on, the positive reverse transform switch and brushless motor power connection, used for control the positive reverse transform switch and switch control device mounted on positive reverse switching switch. Reach control airship due to air flow turbulence and cannot cause normal flight and goal.
1623 | NOVELTY - The plastic rivet has a ring-shaped uneven unit, which is provided in an external periphery portion, where a head is formed in an upper end portion of an inserted main body. A female element is provided, where the head is provided in a lower end portion of an acceptance body. An opening is provided, where a projection unit is formed in a lower unit. A holding portion is formed in the lower end portion of the inserted main body, where the plastic rivet is formed with a synthetic resin. A male element and the female element are selected from polyoxymethylene, polyethylene and polypropylene. USE - Plastic rivet for a steel structure, a bridge, a vessel, a vehicle, a railway vehicle, an aircraft and multiple machineries. ADVANTAGE - The ring-shaped uneven unit is provided in an external periphery portion, where a head is formed in an upper end portion of an inserted main body, and hence ensures performing the hard tightening without the tightening fault and improves the convenience of the user in a reliable manner, and also performs the fastening work in a convenient manner, thus reduces the manufacturing cost and the weight of a plastic rivet in an effective manner. DESCRIPTION OF DRAWING(S) - 123456: NO DESCRIPTION REQUIRED
1624 | NOVELTY - The gas turbine engine has an engine core (12) that includes compressor stages (26A-26E) adapted to rotate about an axis, turbine stages (28A,28B) adapted to rotate about the axis, and a shaft (24). The compressor stages are connected to the turbine stages by the shaft to transmit torque from the turbine stages to the compressor stages through the shaft in order to drive the compressor stages. A fail-safe system (16) is provided with a backup torque-transfer unit for transmitting torque from turbine stages to the compressor stages through a tie bolt (14) during the disconnection of shaft. USE - Gas turbine engine for use in e.g. aircraft, watercraft, and power generator. ADVANTAGE - The rotation of turbine stages faster than the compressor stages is prevented by the fail-safe system when the shaft fails to transmit torque from the turbine stages to the compressor stages. The slip of turbine stage and compressor stage relative to the tie bolt is prevented by the fail-safe system. The central tie bolt provides the compressive load for maintaining the position of rotor components and proper engagement of these joints. The shutdown of engine is possible by ensuring connection of turbine and the compressor during the shaft disconnection event. DETAILED DESCRIPTION - An INDEPENDENT CLAIM is included for method of operating the gas turbine engine. DESCRIPTION OF DRAWING(S) - The drawing shows a sectional view of the engine core. Engine core (12) Tie bolt (14) Fail-safe system (16) Shaft (24) Compressor stages (26A-26E) Turbine stages (28A,28B)
1625 | NOVELTY - The hybrid propulsion chain (1) comprises multiple propulsion rotors (R1 to RX) connected to an electrical distribution module (10) by multiple electrical connections (E1 to E4). The electrical distribution module being connected, on the one hand, to a non-propulsive turbomachine (T) via an electrical generation system (20) and, on the other hand to an electrical battery (BAT). The propulsion rotor is provided with a stator element (30) and a rotor shaft which is configured to be rotated relative to the stator element. USE - Hybrid propulsion chain for aircraft (claimed). ADVANTAGE - The hybrid propulsion chain makes it possible to provide additional mechanical energy in the event of exceptional need or during the failure or unavailability of an element of the propulsion chain while having a limited mass so as not to reduce the carrying capacity of passengers or goods, and also the reliability of the hybrid propulsion chain is improved. DETAILED DESCRIPTION - An INDEPENDENT CLAIM is included for a method for using an aircraft. DESCRIPTION OF DRAWING(S) - The drawing shows a schematic view of a hybrid propulsion chain. Hybrid propulsion chain (1) Electrical distribution module (10) Electrical generation system (20) Stator element (30) Electrical battery (BAT) Electrical connections (E1 to E4) Propulsion rotors (R1 to RX) Non-propulsive turbomachine (T)
1626 | NOVELTY - This new utility model belongs to non human machine technology area, relating to a kind of no people one machine fuselage and tail directly plugging shifting connecting device, comprising connecting piece and at least one tail group electric connector, the tail pipe connecting piece of bolt sleeve and bolt matched one, inside circle and outside the pin ring and the pin sleeve has two of each, and the two cutting side of mutually parallel, the electric interface of male and female matching one, the connector fixed in bolt sleeve in, the female fixing in on. This utility model meet new mounting process and fast location accuracy in tail pipe connecting piece design, pairing the male and female use satisfy electric connection and reliability requirement, to increase efficiency and precision of aircraft installation. When at the same time, male and female in recovery of eraser, when compare is large and would impact rapid separation, to protect structural and device of claim, increase using life of device. Further, is set with O-type enclosed fastening and anti-remove function, increase aircraft installation and precision.
1627 | NOVELTY - This utility new type relates to the field of repairing surface of the airplane component, especially one used for aircraft skin surface a scene repairing device solves the mop bottom plane the repairing method of aircraft skin process complex, large maintenance difficulty of. The device of mobile type cooling spraying device and the movable storage tank is connected, the movable storage tank and the mobile air compressor, cold spraying device of movable nozzle and supersonic aircraft skin surface damage part corresponding part, a walking wheel set at the bottom of a cold spraying device, an air storage tank and an air compressor, the whole device can move, so it is suitable for a work in the scene. This utility new type can be for aircraft skin topical surface a fast repairing damage, and without damaging the aircraft skin, to avoid damage of part for a second cutting process does not need drilling and riveting, and skin cannot be deformed, it can satisfy the aerodynamics of the aircraft, device can move a scene construction.
1628 | NOVELTY - A light emitting substance is applied onto the portion of the object (10) in the aircraft (12). The object is illuminated with an illuminator (16). The object is determined to be fixed or non-fixed object in response to illumination of the object. USE - For determining non-fixed object such as foreign object debris (FOD) system object including panstock items such as rivets, bolts, nuts, platenuts, Hi-locks, cotter pins, non-system objects including tool such as pliers, screw drivers, wrenches, air tools, shaving, chip or other object that is not to be attached or fixed to aircraft. Also for inspection of motor vehicle, electronic or mechanical systems, machinery or other components or systems before and after assembly. ADVANTAGE - Detects non-fixed objects within the aircraft without increasing production cost due to decreased time and energy in searching for non-fixed objects. Cost is also reduced indirectly as result of potential decrease in post manufacturing costs due to aircraft malfunction caused by undetected non-fixed objects. DESCRIPTION OF DRAWING(S) - The figure depicts an explanatory view of the non-fixed object detection of aircraft. object (10) aircraft (12) illuminator (16)
1629 | NOVELTY - The element has an elongated vane (17) delimited longitudinally by a leading edge (18) and a trailing edge (19). The vane comprises an inner central core (24), and a first composite material layer (25) formed by a first ply completely covering the central core. Radial edges (29) of the web are joined to form a radial connection (30a). A second composite material layer (26) is formed by a second ply completely covering the first composite material layer. Radial edges of the play are joined to form a radial connection (30b). The radial connection of the second layer is offset from the radial connection of the first composite material layer. USE - Profiled blading element e.g. stator blade, for a propulsion unit of aircraft. ADVANTAGE - The radial connection of the composite material layer is offset from the radial connection of another composite material layer to reduce a risk of delamination, so as to avoid a critical concentration of the connections of the various layers, thus improving iso-geometry and mechanical strength of the blade is improved. DETAILED DESCRIPTION - An INDEPENDENT CLAIM is also included for a method of manufacturing a profiled blading element e.g. stator blade. DESCRIPTION OF DRAWING(S) - The drawing shows a schematic cross-sectional view of a vane. Elongated vane (17) Leading edge (18) Trailing edge (19) Inner central core (24) Composite material layers (25, 26) Radial edges (29) Radial connections (30a, 30b)
1630 | NOVELTY - The hinge (200) has a door interface comprising a serrated surface and an oversized hole. A bolt partially extends into the oversized hole. A washer (254) is arranged on the bolt and captured between the door interface and a head of the bolt, where the washer comprises a serrated surface facing toward the serrated surface of the door interface, the oversized hole comprises diameter selected to allow significant radial movement of the bolt within the oversized hole and the serrated surface of the door interface is complementary to the serrated surface of the washer. USE - Adjustable hinge for a helicopter (claimed) and an aircraft. ADVANTAGE - The hinge realizes easy initial connection of a door relative to a hinge pin while allowing for easy fine adjustment in a variety of directions to accomplish a desired close fit between the door and a fuselage. DETAILED DESCRIPTION - An INDEPENDENT CLAIM is also included for a helicopter. DESCRIPTION OF DRAWING(S) - The drawing shows a partial side view of an aircraft. Helicopter (100) Door (114) Outer Skin (120) Adjustable hinges (200,300) Washer (254)
1631 | NOVELTY - The switch has a spring (15) and a small push plate (16) that are placed in and screwed in an internal thread by a fixing nut (18) to press tightly a guide sleeve (11). A balance weight steel ball (12) is supported by the spring to screw tightly to form a shell assembly. A contact system is formed when a contact (7) is connected with a stationary contact piece (6) that is attached with a long contact pin (4) on a substrate assembly. A substrate (5) is fixed with an adjusting nut (3) by a rivet (17). The contact system is insulated with a shell (1). USE - High-precision overload switch for working power supply path of an aircraft. ADVANTAGE - The switch is simple and convenient to assemble and adjust, and can control overload acceleration and improve precision and reliability. The switch has improved vibration resistance and impact resistance. DESCRIPTION OF DRAWING(S) - The drawing shows a sectional view of a high-precision overload switch. Shell (1) Adjusting nut (3) Long contact pin (4) Substrate (5) Stationary contact piece (6) Contact (7) Guide sleeve (11) Balance weight steel ball (12) Spring (15) Small push plate (16) Rivet (17) Fixing nut (18)
1632 | NOVELTY - The utility model belongs to the technical field of aircraft structure, specifically to a method for quick mounting and dismounting device of vertical take-off and landing fixed-wing aircraft. The device comprises two sliding block combination mechanism 1 and two first bolts 2. The sliding block combination mechanism is composed of a sliding block 11 and a sliding groove 12, the sliding block 11 by a second bolt 111. a second nut 112 and a threaded sleeve 113, the chute 12 is embedded on the machine body, the threaded sleeve embedded on the wing, the chute 12 is opened a gap for embedding the second bolt 111, the second nut 112 for adjusting the slider 11 with the slide groove 12 of the combining compactness; the two first bolt 2 for the wing with the embedded part of the first nut are combined. The utility model device realizes the wing quickly installation and disassembling, and the same of the wing and fuselage connection intensity, eliminates the influence of the gap, manufacturing errors and other factors.
1633 | NOVELTY - The fitting (70) has a fitting body (72) receivable along an open end of a vent stringer, where the fitting body defines a groove (95) that corresponds with an outer edge of the vent stringer. The groove of the fitting body is shaped to receive the outer edge of the vent stringer to create a tongue and a groove joint with the outer edge. A connection is provided between the fitting and the vent stringer to prevent slidable movement of the fitting relative to the vent stringer. The fitting body defines a mating edge (90) that is located within the groove. USE - Fitting for a vent stringer that serves as stiffeners for a structural reinforcement of wing panels of an aircraft (claimed) i.e. fixed-wing aircraft. Uses include but are not limited to a jet aircraft, a propeller-driven aircraft, a movable-wing aircraft and a spacecraft. ADVANTAGE - The fitting is reliable, inexpensive to fabricate and installed with minimal alteration to an adjacent aircraft structure. The fitting establishes a secure closure of the open end of the vent stinger. The fitting includes a recess at a narrow end of the fitting body for reduction of material and weight. The fitting allows a tongue and a groove joint to create a labyrinth seal between the fitting and the vent stringer to prevent leakage of contents of a channel. The fitting is provided on opposite sides of a rib chord being interconnected by vent tubes, so that fitting construction is simplified at a SOB joint and a relatively shorter fitting is employed. The fitting reduces amount of vent tubing needed to connect the vent stringers with one another, eliminates need for a seal dam located inside the vent stringer along the fitting and eliminates need to seal fasteners inside the vent stringer. The fitting allows components to be installed prior to wing-to-body join in an aircraft. DETAILED DESCRIPTION - The fitting body is constructed of composite material. An INDEPENDENT CLAIM is also included for a method for installing a fitting to a vent stringer. DESCRIPTION OF DRAWING(S) - The drawing shows a perspective view of a vent stringer fitting. Fitting (70) Fitting body (72) Mating edge of fitting body (90) Groove (95) Base wall (112)
1634 | NOVELTY - The utility model claims a multifunctional tool for aircraft maintenance, comprising a rod body, the rod body is provided with a first mounting groove, the first mounting groove is provided with a rotating cylinder; one end of the rotating cylinder is connected with a driving mechanism, and the driving mechanism is connected on the inner wall of the first mounting groove; the other end of the rotating cylinder passes through the inner wall of the first mounting groove and extends to the outer side and is slidingly connected with an extending rod seat; the side wall of the rotating cylinder located outside the rod body is in threaded connection with a fastening bolt; and the fastening bolt is propped against the side wall of the extending rod seat; the other end of the extending rod seat is inserted with a nut clamp head. The utility model can be flexibly elongated, convenient for screwing nut operation in narrow space, and the LED lamp is used for illuminating, convenient for maintenance, and the clamping mechanism is provided, convenient for temporarily dismounting the gasket when maintaining, fixing, convenient for the whole maintenance operation.
1635 | NOVELTY - The utility model claims a damping undercarriage, belonging for multi-rotor wing unmanned aircraft innovative technology field. The utility model comprises a machine frame, a lifting connection frame, tripod head, a screw propeller, a brushless motor, a left landing gear, right undercarriage frame fixedly mounted on tripod head periphery, a brushless motor fixedly mounted on the frame end part, a propeller mounted on the brushless motor, lifting connection frame is installed below the tripod head is connected by the bolt, left landing gear and right landing gear are installed at the lower part of the lifting connection frame. The utility model adopts spring damping principle, the unmanned aerial vehicle has good protection effect, reasonable structure and obvious use effect and high popularization value.
1636 | NOVELTY - The utility model belongs to aviation aircraft structure design field, relating to an aircraft drainage structure based on additive manufacturing, the drainage structure is composed of a drainage connecting plate, a circumferential rib, a shunt connecting plate, a flow passage joint, a flow passage pipeline, which is integrally formed by the polymer material by additive manufacturing technology; and the machine skin is connected by mechanical connection technology; the floor is connected to ensure the rigidity of the drainage structure and provide enough air flow for the airborne device. Compared with the traditional metal drainage structure, the utility model greatly improves the structure bearing efficiency, reduces the structure weight, reduces the process assembly difficulty, and realizes the structure light weight design target.
1637 | NOVELTY - The assembly has a ferrule (10) i.e. internal ferrule, attached to another ferrule (20). A connection flange (30) is secured to another connection flange (40) secured to the latter ferrule. The former connection flange includes a tubular portion (31) forming a plane extending along radial direction relative to the former ferrule. A link between the former ferrule and the former connection flange is offset to a distance from the plane that corresponds to length for damping a bending moment generating shear generated by fluxes of force passing through the former ferrule. USE - Assembly for assembling an air intake structure of a nacelle (claimed) and a casing of a blower of a turbojet for an aircraft thruster. ADVANTAGE - The link between the ferrule and the connection flange is offset to the distance from the plane that corresponds to the length for damping the bending moment generating shear generated by the fluxes of force passing through the ferrule, thus avoiding delamination appearance between the ferrule and the connection flange, and avoiding requesting connection between the ferrule and the connection flange, and hence improving mechanical resistance of an internal wall of an air intake structure. DETAILED DESCRIPTION - The connection flanges are made of metallic material. An INDEPENDENT CLAIM is also included for a method for manufacturing an assembly. DESCRIPTION OF DRAWING(S) - The drawing shows a partial sectional view of an assembly for assembling an air intake structure and a casing of a blower. Ferrules (10, 20) Connection flanges (30, 40) Tubular portions (31, 32) Plate stiffener (33) Transition corner (34)
1638 | NOVELTY - This new utility model relates to fluid mechanical area, specifically claims a buoyancy flying device area. Buoyancy aircraft height controlling device, including one for rising or descending power supply of lifting power device, one detection height and the height measuring device and one controlling circuit, height detecting device connected with control circuit, control circuit controlling connected with one lifting power device. Aircraft altitude control device provided with buoyancy and for balloon main body connected with the connecting mechanism. For connection needed by height of regulate and control the balloon main body. Height detecting device detecting flying height. And height information for transmission to control circuit, control circuit according to altitude information, for lifting power device by controlling. So as to control the balloon main body and the flying height.
1639 | NOVELTY - The conduit (100) has a set of rigid movement transmission parts (230) circumferentially distributed downstream of an ejection casing (101) and comprising a rigid inter-lever connection body (233) that extends between two adjacent levers (210, 220). Two ends (232) of the connection body are respectively connected to the levers by two connections (240, 250) for transforming a linear movement of the connection body into a swing movement of the levers. The movement transmission parts are connected to a jack (260) to move the connection body in a direction corresponding to an axial direction of the conduit such that the levers move between two positions. A set of shutters (110) is provided in a vertical position and a directed position in the positions of the levers, respectively. USE - Variable section conduit for use in an aeronautical engine of an aircraft (all claimed). ADVANTAGE - The movement transmission parts are connected to the jack to move the rigid inter-lever connection body in the direction corresponding to the axial direction of the conduit such that the levers move between the positions, thus enabling balanced and synchronized transmission of mechanical forces to the shutters of the conduit without significantly increasing overall mass of the conduit. DESCRIPTION OF DRAWING(S) - The drawing shows a perspective view of a variable section conduit. Variable section conduit (100) Ejection casing (101) Shutters (110) Levers (210, 220) Rigid movement transmission parts (230) Ends of connection body (232) Rigid inter-lever connection body (233) Connections (240, 250) Jack (260)
1640 | (CN207045682-U) NOVELTY - The utility model relates to airplane structure design technology field, specifically claims a connecting angle material of airplane leading edge heat insulating structure, the fixed gap between the baffle and the clapboard is the angle, the angle is an integrally formed structure, it comprises the first fixing part and the second fixing part, the first fixing part and the second fixing part of the connecting part is transition round angle; the first fixing part is plate-shaped, which has a bent section, the first fixing part has a bent shape with the insulation outer surface contacted and fixed by rivets on the outer surface of the baffle; the second fixing part is tabular, one side edge of which is positioned between the first fixing part and has a certain angle between the first fixing part and the second fixing part are fixed by a rivet and the clapboard; the angle so that there is no gap between the heat insulating plate and the clapboard, while enhancing the rigidity of the structure and reduce the deformation of the structure, the structure is more complete. DESCRIPTION OF DRAWING(S) - The drawing shows a front view of an angle section for connecting airplane leading edge and heat insulating structure. Two fixing parts (1, 2)
1641 | NOVELTY - The seat has a sitting part provided with a backward inclined upper panel and a lower panel (13) provided with an absorber forming a crumple zone. The sitting part is placed inside a rack (3) above the absorber and attached to front and rear portions of the rack with non-releasable connection of reduced tensile strength with the riveted joint. A front raised part of the rack is provided with a transverse reinforcement forming a support of a thigh portion of legs. A seat side (10) is supported on resilient rings (1) in shape of a split ring having a specified compressive strength. USE - Seat for an aircraft e.g. rotorcraft and airplane such as normal airplane, utility airplane, acrobatic airplane and local transport category airplane. ADVANTAGE - The split resilient rings can be formed with three-point mounting to allow proper operation in a wide range of seat deformations even when a floor is deformed so as to increase safety level of a pilot/passenger during emergency landing, thus achieving precise determination of the optimal amount of energy-absorbing material, and reducing weight of the seat. DESCRIPTION OF DRAWING(S) - The drawing shows a side perspective view of a seat for an aircraft. Resilient rings (1) Rack (3) Seat side (10) Lower panel (13) Bracket (22)
1642 | NOVELTY - The device (200) has a shielding surface (222) extending along front of a front spar of a central casing (13), from an intersection surface (3) between a wing (1) and a fuselage (2) defined by a wing root (4). The surface extends transversally toward the intersection surface up to a rib of the casing partially surrounding equipment (14). Fixing units are for carrying-out an isostatic connection between the surface and the casing. The fixing units include a mechanical connection for the surface with the rib of the casing at three degrees of freedom. USE - Device for protecting a front spar structure of a central casing and equipment located in a wing of an aircraft (all claimed). ADVANTAGE - The device protects the equipment located in a zone between the wing root and the rib of the central casing of the wing in a robust manner, is placed near sensitive areas relative to an aerodynamic surface, and surrounds the significant equipment, so that protection surface can be minimized, thus ensuring reduced mass for the device in the aircraft. The design of the device is simple, and ensures reduced assembly time in the aircraft. DESCRIPTION OF DRAWING(S) - The drawing shows a schematic perspective view of an aircraft wing including a protection device. Wing (1) Fuselage (2) Intersection surface (3) Wing root (4) Central casing (13) Equipment (14) Device (200) Shielding surface (222)
1643 | NOVELTY - The hybrid laminated structural element (20) comprises: alternately arranged layers such as layers made of fiber composite materials and layers (40) made of metallic materials, where each layer of fiber composite materials comprises unidirectionally aligned fibers (32) and has a layer thickness of 75 mu m; and local coupling areas for other structural elements of the same type or other type. The fibers of all layers of fiber composite materials are aligned in the same direction, and each layer of metallic materials has a layer thickness of less than 15 mu m. USE - The hybrid laminated structural element is useful in aircraft construction, aviation and aerospace industry or in automotive engineering such as in motor vehicle and rail vehicle construction. ADVANTAGE - The hybrid laminated structural element can be simply and effectively manufactured with light weight and high stiffness and strength. DETAILED DESCRIPTION - The hybrid laminated structural element (20) comprises: alternately arranged layers such as layers of made of fiber composite materials and layers (40) made of metallic materials, where each layer of fiber composite materials comprises unidirectionally aligned fibers (32) and has a layer thickness of 75 mu m; and local coupling areas for other structural elements of the same type or different type. The fibers of fiber composite material layers are aligned in the same direction, and each layer of metallic materials has a layer thickness of less than 15 mu m. Two outer layers of the hybrid laminate are the layers of fiber composite materials. A layer made of copper and having a wire mesh (36) is arranged outside of one of the two outer layers of fiber composite material. The local coupling areas are provided with rivet or bolt connections for connecting other structural elements. A thicker section is provided in the local coupling area, and has an additional local layer made of a metallic material and alternating layers made of metallic materials and fiber composites. The layer of metallic material is disposed outside one of the outer layers of fiber composite material. The volume fraction of the layers of the metallic material in the whole hybrid laminate is less than 7%. The layer of fiber composite material is aligned in the direction of the train compressive stress of the structural element. The layers of fiber composite material are layers of carbon fiber-reinforced plastic. The cross section of the structural element is circular, and the layers are circumferentially arranged. DESCRIPTION OF DRAWING(S) - The figure shows a schematic view of a structural element. Structural element (20) Unidirectional fibers (32) Layer of metallic material (40) Power flux (16) Copper wire mesh. (36)
1644 | NOVELTY - The gas turbine engine (10) comprises a turbomachine (30) has a low speed spool. A rotor assembly (12) is coupled to the low speed spool. An electric machine (68) is mechanically coupled to the low speed spool at a connection point of the low speed spool. A clutch (104) is positioned in the torque path of the low speed spool between the connection point and the rotor assembly. The clutch is moveable between an engaged position in which the rotor assembly is rotatable with the low speed spool and a disengaged position in which the rotor assembly is rotatably disengaged from the low speed spool. USE - Gas turbine engine with turbomachine and rotor assembly for aircraft. ADVANTAGE - Gas turbine engine provides full electrical power on the ground without operating the rotor assembly , which enables electric ground taxi. DETAILED DESCRIPTION - An INDEPENDENT CLAIM is included for a method of operating a gas turbine engine; DESCRIPTION OF DRAWING(S) - The drawing shows a block diagram of a gas turbine engine. Gas turbine engine (10) Rotor assembly (12) Turbomachine (30) Electric machine (68) Clutch (104)
1645 | NOVELTY - The combustor (10) has a metallic material case (12) defining an interior space. A combustion liner (14) comprising ceramic matrix composite (CMC) materials, is arranged in the interior space of the case. The combustion liner is shaped to define a combustion chamber (22) within the case and shield a portion of the case from the combustion chamber. Multiple pins extend through the case and into blind holes formed in the combustion liner to provide cross key connections (26) between the case and the combustion liner that locate the combustion liner relative to the case. USE - Combustor for gas turbine engine used in aircraft, watercraft, power generator, etc. ADVANTAGE - The liner comprising CMC material is securely fastened to the walls of enclosures experiencing high-temperature environments by cross key connectors. The cross key connection locates the liner in a radially interior space relative to the case without requiring fasteners that extend through portions of the liner into an internal combustion cavity of the liner. Heat is prevented from entering the proximal end of the cooling channel through the domed proximal end and opening guiding the fuel nozzle directly into a combustion chamber within the liner. Seal rings provide a seal between the liner and the case, and prevent heat from entering inner annular channel and outer annular channel. DETAILED DESCRIPTION - An INDEPENDENT CLAIM is included for a method of assembling a combustor. DESCRIPTION OF DRAWING(S) - The drawing shows a sectional view illustrating a portion of the can-type combustor including a ceramic domed liner mounted to a metallic case by cross key connectors. Combustor (10) Case (12) Combustion liner (14) Combustion chamber (22) Cross key connection (26)
1646 | NOVELTY - The device has a locking block (10) separated from a gear ring (14). A lock nut assembly drives a connecting bolt (15) and a seat body (11) to realize unlocking between a first connected piece (20) and a second connected piece (21). The lock nut assembly is drives the connecting bolt to rotate. A side of the lock block is separated from the gear ring. The lock nut assembly is makes the connecting bolt to inclined and around a side of the lock block. The connecting bolt is separated from the seat body. A lower end of the connecting bolt provides pre-tightening force. USE - Fire worker connection unlocking device for a rocket, a missile and an aircraft. ADVANTAGE - The device is light in weight, and has high reliability, low impact and wide range of applications. DESCRIPTION OF DRAWING(S) - The drawing shows a structure schematic diagram of the heat worker connection unlocking device. Locking block (10) Seat body (11) Gear ring (14) Connecting bolt (15) First connected piece (20) Second connected piece (21)
1647 | NOVELTY - The utility model claims an electrostatic atomization nozzle pipe aircraft spraying device, comprising a liquid storage box and a liquid outlet pipe, the top centre of the liquid storage box is provided with a supporting column, and the outer part of the supporting column is sleeved with a cylindrical limiting cylinder; the top of the supporting column is connected with a connecting column; the top of the supporting column is provided with a sliding groove; and the supporting column is jointed with the bolt welded on the bottom of the connecting column through the sliding groove. The utility model claims an electrostatic atomization nozzle pipe aircraft spraying device, one is through setting mutually connected supporting column and the connecting column, convenient for changing the liquid storage box, then, through the outer part of the supporting column is provided with a limiting cylinder, which can improve the stability of the connection between the supporting column and the connecting column; second, the top part of the kitchen liquid storage box is provided with a medicine box for storing medicine; and the medicine is set with an electromagnetic valve; the opening time of the electromagnetic valve at different positions can be controlled; the adding amount of the medicine is adjusted; the matching precision of the reagent is improved.
1648 | NOVELTY - The quick separating device has a jet generator fixed on a carrier. A separating surface of a secondary aircraft is connected with the carrier to counteract unit of gravity of the secondary aircraft. The secondary aircraft and the carrier are relatively rotated in an unseparated state to form a first target tilt angle to increase lift force generated by the secondary aircraft. The jet generator is provided with a first jet generator and a second jet generator. The second jet generator is provided with a first jet generator and a second jet generator. USE - Quick separating device for back of two-stage rail-in aircraft. ADVANTAGE - The device can provide upward thrust to the secondary aircraft to form an upward thrust, so that the secondary aircraft can rotate relative to the carrier to form a target inclined angle, thus increasing pitch angle of the secondary aircraft, and hence increasing local attack angle and lifting force generated by the secondary aircraft rapidly. The secondary aircraft can be quickly lifted to a certain height so as to avoid collision with the aircraft tail wing. The jet generator does not have complex mechanical movement when working, so that the starting speed is fast. The device can provide jet flow to the secondary aircraft, which can greatly shorten time of the secondary aircraft to reach height of safety. DESCRIPTION OF DRAWING(S) - The drawing shows the side view of of the connection state of a two-stage rail vehicle back quick separating device. (Drawing includes non-English language text).
1649 | NOVELTY - The device has a cable branch box (1) whose bottom end is provided with a wire inlet (12) and a wire outlet (7). A wire inlet cable (11) separates a first wire cable (9) and a second wire cable (10). The wire outlet is provided with a wire outlet cable (8) that separates a first outlet cable (5) and a second outlet cable (6). The cable branch box is provided with a movable mounted module (2). The movable mounting module is fixedly equipped with a connecting strip (13). The connecting strip is fixed with a cable protection cover (4) by a bolt. The cable protective cover is connected with the second wire cable. A side wall of the cable branch box is provided with a functional plate (14). USE - Universal aircraft cable fixed device. ADVANTAGE - The device can install and fix the cable so as to prevent moisture from entering the cable, thus adjusting connection bar in a convenient manner and place a tool on the function board when working. DESCRIPTION OF DRAWING(S) - The drawing shows a side perspective view of a universal aircraft cable fixed device. Cable branch box (1) Movable mounted module (2) Cable protection cover (4) Outlet cables (5,6) Wire outlet (7) Wire outlet cable (8) Wire cables (9,10) Wire inlet cable (11) Wire inlet (12) Connecting strip (13) Functional plate (14)
1650 | NOVELTY - The hoop has two head hoop belts (4) connected with a sleeve (6) and a bolt (5) through spot welding process. Each head hoop belt is provided with a metal plate formed by bending two ends of a flanging and welded fixedly. A sleeve is inserted into a side edge corner of each head hoop belt. The bolt is inserted into another side edge corner of each head hoop belt. Each head hoop belt is hooped with a clamp ring (9). The clamp ring and each head hoop belt are spot welding along a circumferential direction. The bolt is inserted in sleeve. A gasket (7) is sleeved on the bolt passes through the sleeve and fixed by nut (8). USE - Rapid air conditioner pipeline flange connection unloading hoop. ADVANTAGE - The hoop is very convenient and squares the quick unloading hoop, easily disassembled to realize fast connection so as to reduce aircraft maintenance workload. DESCRIPTION OF DRAWING(S) - The drawing shows an exploded perspective view of a rapid air conditioner pipeline flange connection unloading hoop. Head hoop belts (4) Bolt (5) Sleeve (6) Gasket (7) Nut (8) Clamp ring (9)
1651 | NOVELTY - The fitting (10) includes a block having a lower side flange. A vertical rod passing through the block has upper end portion protruded above the block upper side and connected with a lock nut. The lower end portion of the rod is shaped with a hook-shaped profile. USE - Seat track fitting for use in aircraft (claimed). ADVANTAGE - The structure of the block and the bolt enable favorable connection of the seat with the track. DETAILED DESCRIPTION - An INDEPENDENT CLAIM is included for method for attaching fitting structure to track. DESCRIPTION OF DRAWING(S) - The drawing shows an exploded perspective view of the fitting. Fitting (10) Block upper portion (60) Washer (61A) Nut assembly (110) Nut (114)
1652 | NOVELTY - The assembly has an annular jet pipe (38) positioned in downstream continuation of a casing (40), and a set of tubes (42) positioned around the jet pipe and intended to inject fluid into a downstream end of the jet pipe. The jet pipe is fixed to the casing through the tubes. Each tube is fixed on an external surface of the casing through a trigger guard (50). The tube is fixed on the casing through an axially remote fastener of the trigger guard. The fastener includes an actuator (44) connected at an end of the tube to control injection of the fluid inside the tube. USE - Afterbody assembly for a gas turbine aero engine (claimed) e.g. turbojet engine such as twin-spool turbine, and ducted-fan turbine engine, in an aircraft. ADVANTAGE - The jet pipe is positioned in downstream continuation of the casing, and the set of tubes is positioned around the jet pipe and intended to inject the fluid into the downstream end of the jet pipe that is fixed to the casing through the tubes, so that any direct connection between the pipe and the casing can be avoided while being freed from use of flexible legs for fixing of the pipe on the casing, thus assuring weight saving for the assembly. The tubes confer certain flexibility, which ensures compensation of differential thermal dilations existing between the pipe and the casing. DETAILED DESCRIPTION - The pipe is made of a composite material selected from ceramic matrix including oxide, nitride, carbide and silicide. DESCRIPTION OF DRAWING(S) - The drawing shows an enlarged sectional view of an afterbody assembly. Annular jet pipe (38) Casing (40) Tubes (42) Actuator (44) Trigger guard (50)
1653 | NOVELTY - The utility model claims a protective device for aircraft propeller convenient for mounting, comprising a motor and a locating rod; the top part of the motor is provided with a rotating shaft; the top end of the motor is fixed with a base; the rotating shaft passes through the inner part of the base, wherein one side of the base far away from the motor is sleeved with a bottom cover. The protective device for aircraft propeller is convenient to install, moving the bottom cover, the bottom cover is sleeved on the rotating shaft, at the same time, the locating rod passes through the inner part of the locating groove, then the fixing sleeve is sleeved on the top of the locating rod through the threaded connection, through the fixing sleeve against the bottom cover, then mounting propeller, then moving the top cover, the top cover drives the connecting block to enter the inner part of the connecting groove; the top cover is connected with the bottom cover; then the top cover and the bottom cover are fixedly connected by the bolt; the protective frame composed of the bottom cover and the top cover is convenient to install; at the same time, the protective frame is used for protecting the propeller; the propeller is prevented from being damaged when the propeller is rotated.
1654 | NOVELTY - The system has batteries (BAT 1, BAT 2), and variable frequency generators (G1, G2) driven mechanically by a rotation shaft of a turbomachine. Electrical connections are provided between the capacitors and/or the generator and aircraft equipment for powering the equipments with direct current (DC). Super capacitors (SUP 1, SUP 2) supply the DC to the equipment, where the super capacitors are autonomous in relation to mechanical driving by the rotation shaft. A power supply manager (CONT) is used to cut-off power to the generators and to simultaneously activate the super capacitors. USE - Direct current electrical power generation system for an aircraft e.g. twin engine commercial aircraft, propelled by a turbomachine (claimed) e.g. turbojet engine. ADVANTAGE - The system enables optimizing generation of total electric power of the aircraft. DESCRIPTION OF DRAWING(S) - The drawing shows a schematic view of an electric circuit of an aircraft.'(Drawing includes non-English language text)' Batteries (BAT1, BAT2) Transient switches (B1, B2) Power supply manager (CONT) Variable frequency generators (G1, G2) Super capacitors (SUP1, SUP2)
1655 | NOVELTY - The rod (1) has a primary rod (2) comprising a clevis (21a) that fixes an end (13a) of the structural rod in a rigid manner along a direction of an axis (11) of the rod to a structure or equipment. A clevis (31b) of a secondary rod (3) fixes another end (13b) of the rod in a rigid manner along the direction of the axis of the rod to the structure or equipment. The primary rod and the secondary rod are connected with the structure or equipment in a non rigid manner along the direction of the axis. Connection elements (5) are formed in a deformable and elastic material i.e. elastometer. USE - Structural rod for transmitting compression and/or traction efforts between a support structures of an engine and an aircraft. Uses include but are not limited to a pull rod, a crank rod, an anti-crash rod, a floor or box structure reinforcement rod and an effort recovery rod for an engine. ADVANTAGE - The design of the connection elements ensures mechanical resistance between the primary and secondary rods and avoids damage to the rods without increasing constraint in the connection elements. The design of the connection elements ensures progressive transfer of the compression and/or traction efforts between the engine and the structure of the aircraft to maintain part of function of filtration of vibrations in an event of failure of one of the connection elements. The design of the connection elements ensure maintenance and guidance of the secondary rod during displacement so as to avoid precise adjustment on the level of primary and secondary rods and to avoid prejudicial frictions with frequency response of the rod, thus prolonging service life of the rod. The design of the connection elements avoids damage to surrounding structures and avoids prejudicial noise so as to provide comfort to passengers or crew in the aircraft. DESCRIPTION OF DRAWING(S) - The drawing shows a longitudinal sectional view of a structural rod. Structural rod (1) Primary rod (2) Secondary rod (3) Connection element (5) Axis (11) Ends of rod (13a, 13b) Clevis (21a, 31b)
1656 | NOVELTY - The board (100) has an end (108) with a set of interlocking fingers in a cooperating relationship with a corresponding end of an adjacent circuit board, and another end (106) with another set of interlocking fingers in a cooperating relationship with the former end. A portion of an electrical trace (120) on the former set of fingers is positioned to allow an electrical connection to another end of the adjacent board. A portion of the electrical trace on the latter set of fingers is positioned to allow an electrical connection to the former end of the board. USE - Printed circuit board (PCB) for an LED lighting system to provide power and multiple signal lines to an aircraft or theater. ADVANTAGE - The fingers have contact plates that are constructed such that electrical connection is made any time the fingers are interlocked, where soldering is installed between respective connections of the contact plates, thus providing additional mechanical rigidity between the adjacent boards. DETAILED DESCRIPTION - An INDEPENDENT CLAIM is also included for a method for providing LED illumination support. DESCRIPTION OF DRAWING(S) - The drawing shows a plan view of a PCB including LEDs and supporting circuitry. PCB (100) Ends of board (106, 108) Electrical traces (120) LEDs (602, 604) Heat sinks (606)
1657 | NOVELTY - The aircraft has a connection rod (4) having two ends which are inserted into two symmetrical strip-shaped grooves and a connecting rod (5) which is overlapped together. The middle of connecting rod is fixed on the groove of a machine frame (8) through a rivet. Another connecting rod (3) is connected with an output end of a driving mechanism which is connected with the rocker arms (2). The rocker arms are hinged with the machine frame that is fixedly connected with the flapping wing (1) whose motion is controlled by the rocker arms. USE - Miniature flapping-wing aircraft with variable speed ratio. ADVANTAGE - The flapping wing variable speed ratio is changed conveniently according to various task loads. DESCRIPTION OF DRAWING(S) - The drawing shows a schematic perspective view of the miniature flapping-wing aircraft. Flapping wing (1) Rocker arm (2) Connecting rods (3-5) Gear (7) Machine frame (8)
1658 | NOVELTY - The conduit (10) has a reinforcing portion (30) integrally formed with a body (20), and extending from an inner surface (22) of the body. The reinforcing portion includes a grid structure (32). The grid structure includes beams for providing rectangular cells. The grid structure includes empty cells and full or partially filled cell, where the full or partially filled cell includes a recess or aperture for receiving a fastener. The body and the reinforcing portion comprise a polymer material, and metal material, and are formed via additive manufacturing. The body and the reinforcing portion are formed as a monolithic component. USE - Fluid conduit for use in connection with a high temperature aircraft cabin air flow. ADVANTAGE - The conduit ensures that circumferential extent and/or an axial extent of a reinforcing portion are relatively small so as to provide the body with a less weight and sufficient strength in areas of intended or increased stress, where the axial extent of the reinforcing portion corresponds to a size of an area of anticipated or expected increased stress for minimizing or eliminating defects for a fluid conduit. DETAILED DESCRIPTION - An INDEPENDENT CLAIM is also included for a method for forming a fluid conduit. DESCRIPTION OF DRAWING(S) - The drawing shows a perspective view of a fluid conduit. Fluid conduit (10) Body (20) Inner surface of body (22) Reinforcing portion (30) Grid structure (32)
1659 | NOVELTY - The process involves directing a polychromatic, incoherent infrared light radiation (32) through a first workpiece portion (12) to a welding point (16). A region of the first workpiece portion or the entire first workpiece portion is formed from a thermoplastic fiber composite material and the infrared light radiation is guided through the fiber composite material to the welding point. The polychromatic, incoherent infrared light radiation is generated by an infrared lamp. The infrared light radiation is generated in a wavelength range from 1.0-3.0 mu m. The infrared light radiation is moved over the first workpiece portion in order to weld the workpiece portions continuously along a welding area. USE - Transmission welding process for welding first workpiece portion formed partially from thermoplastic material at welding point with second workpiece portion, used for producing longitudinal and/or circumferential connections on vehicle or aircraft fuselage or vehicle or aircraft fuselage component or vehicle or aircraft component, welding fasteners, clips, yokes, staples or clamps to fuselage structure or skin of vehicle or aircraft or welding a frame of a vehicle or aircraft, or welding skin to frame on vehicle or aircraft, or welding stringers or ribs to skin of vehicle or aircraft, or welding structural elements to form surround of door of vehicle or aircraft, or welding ground structures of vehicle or aircraft, or welding coupling elements for coupling structural elements of vehicle or aircraft (all claimed). ADVANTAGE - The process enables workpiece portions formed partially from thermoplastic material to be welded more universally and with less equipment and process-related structure. DETAILED DESCRIPTION - INDEPENDENT CLAIMS are included for the following: (1) a transmission welding device; and (2) a vehicle. DESCRIPTION OF DRAWING(S) - The drawing shows a schematic sectional view of a transmission welding arrangement for carrying out a transmission welding method. Transmission welding arrangement (10) First workpiece portion (12) Welding point (16) Clamping element (26) Incoherent infrared light radiation (32)
1660 | NOVELTY - The apparatus (10) has an electric actuator main body (20) which is provided with the control surface side fulcrum (22) connected to the control surface side of an aircraft, and aircraft main body side fulcrum (24) is connected to the aircraft main body side. The electric actuator main body drives control surface side fulcrum and aircraft main body side fulcrum by an electric motor so that approaching/spacing is possible. A supporting portion (42) moves forwards or backwards between the support position which supports the downward direction of a control surface side fulcrum or aircraft main body side fulcrum, and the retracted positions retracted from the downward direction of control surface side fulcrum or aircraft main body side fulcrum. A pendulum (46) maintains control surface side fulcrum or aircraft main body side fulcrum when the supporting portion is located in the retracted position. USE - Electric actuator apparatus of aircraft. ADVANTAGE - The mechanical connections of control surface and aircraft main body side by electric actuator main body can be released easily, and simple structure can be achieved. Since the aircraft main body side fulcrum is maintained within the length range of wire and does not fall, the danger of damaging other components and aircraft main body is reduced. The apparatus is configured by a combination of simple mechanisms, attachability/assemblability, maintainability, and reliability with respect to a failure are favorable. DESCRIPTION OF DRAWING(S) - The drawing shows a front view of electric actuator apparatus. Electric actuator apparatus (10) Electric actuator main body (20) Control surface side fulcrum (22) Aircraft main body side fulcrum (24) Supporting portion (42) Pendulum (46)
1661 | NOVELTY - The aircraft has an aircraft main body provided with an integral frame that is provided with a machine head, a machine tail frame, a wing frame and a body frame. An outer side of a main cable is connected with the integral frame to form a supporting net. A surface of the supporting net is connected with an outer protective layer of a flexible material part. The wing frame is connected with an inner side of a cabin. An outer protective layer is connected with a multilayer thickened and knitted cloth. The outer protective layer is a flexible plate. A surface of the outer protective layer is connected with a water-proof film. The outer protective layer is made of metal materials. USE - Integrated frame flexible light aircraft. ADVANTAGE - The aircraft is convenient to manufacture, and changes the complicated manufacturing process of the aircraft rivet, realizes light airplane weight, reduces the utilization of the metal material in large scale and improves the loading capacity of the aircraft. DESCRIPTION OF DRAWING(S) - The drawing shows a side view of an integrated frame flexible light aircraft.
1662 | NOVELTY - The conductive connection assembly (5) has a conductive interconnection element (1) which is provided with a conductive section (2). The conductive section is formed by a hollow cylindrical braid material (B) which includes two longitudinal ends. The longitudinal ends are consolidated to include a rigid plate-like form, and are pre-positioned in parallel or at an angle to each other. Lugs (6,7) are provided for interconnecting the conductive interconnection element and a conductor segment (21) of a network. USE - Conductive connection assembly for connecting conductor segments of electrical structural network, and conducting electric discharges for vehicle such as aircraft. ADVANTAGE - The consolidation of the braid material results in higher stiffness of the conductive interconnection element in the consolidated areas compared to non-consolidated areas. The consolidation avoids disintegration of the conductive interconnection element. Consolidation by welding reduces the weight as additional cover is not necessary and improves conductivity as contact resistance between the conductive interconnection element and the cover is avoided. The manageability and the flexibility of the conductive connection assembly are increased. The mechanical stress between the conductor segments and the carbon fiber-reinforced material is avoided, which extends the durability and lifespan of the bonding connection. DETAILED DESCRIPTION - INDEPENDENT CLAIMS are included for the following: (1) a conductive connection assembly kit; and (2) a Method for manufacturing conductive connection assembly. DESCRIPTION OF DRAWING(S) - The drawing shows a schematic perspective view of the conductive connection assembly. Conductive interconnection element (1) Conductive section (2) Conductive connection assembly (5) Lugs (6,7) Conductor segment (21) Hollow cylindrical braid material (B)
1663 | NOVELTY - The aircraft has a first wing (A) whose right end is connected with a left side of a machine body (B) by a rivet. A second wing (C) is connected with the machine body. The first wing and the second wing are provided with an ionization muscle, where distance between the first wing and the second wing of a wing tip is 30 percentage to 70 percentage. Peripheral contours of the first wing and the second wing are symmetrically connected with each other. A regulator is composed of a gear and a fixing plate. The fixing plate is provided with an outer conical surface. USE - Folding-type adjustable wing aircraft. ADVANTAGE - The aircraft has lower working state when meeting an obstacle, and can automatically change a vibration direction of a wing, avoid a barrier reduction, ensure smooth flying and is convenient to recycle and carry. DESCRIPTION OF DRAWING(S) - The drawing shows a front view of a folding-type adjustable wing aircraft. Wings (A, C) Machine body (B)
1664 | NOVELTY - Testing for the presence of a coating comprises placing a mixed solution in a receptacle, placing a test specimen of unknown coating in the receptacle, and timing an event to make a determination of whether or not the coating is present. USE - The invention is used for testing for the presence of a coating, e.g. sol-gel coating on aluminum (claimed) on, e.g. aircraft parts particularly fasteners such as rivets. ADVANTAGE - The invention provides a quick, easy, and reliable way to verify the presence of the coating. DESCRIPTION OF DRAWING(S) - The figure shows a flowchart diagram of the inventive method.
1665 | NOVELTY - The method involves providing an ear plate (2) and a source locating hole. The ear plate is mounted with new technique lugs (4,5) for preparing hole plate, according to hole shape and hole position. The new technique lugs are provided with drilling locating hole. A multi-type or skin wall plate series component is provided in an assembly fixture. USE - Multi-model aircraft skin wall plate series component locating method. ADVANTAGE - The skin wall plate series component locating is ensured with high accuracy. The operation of the multi-model aircraft skin wall plate series component is simple, fast and convenient, and the manufacturing cost of the skin wall plate series component is low. The efficiency of the skin wall plate series component is good with increased assembly. DESCRIPTION OF DRAWING(S) - The drawing shows a schematic view of multi-model aircraft skin. Ear plate (2) New technique lugs (4,5) Countersunk head rivet (6)
1666 | NOVELTY - The method involves establishing an entity model of an aircraft wall according to a design parameter of the aircraft wall. A damaged crack parameter of the aircraft wall plate is introduced into the solid model. A finite element model is divided into a grid. A split tip adjacent unit is selected adjacent to the grid unit. A crack tip is located as a structure failure criterion unit. An end of the entity model is fixed. Boundary branch reaction of time is selected as a residual intensity value when stress of the structural failure criterion unit reaches material damage intensity. USE - Method for analyzing residual strength of an aircraft wall panel. ADVANTAGE - The method enables establishing the entity model of the aircraft wall panel according to the design parameter of the aircraft wall panel, simplifying the solid rivet, and selecting the boundary branch reaction of the time as the residual intensity value when the stress of the structural failure criterion unit reaches the material damage intensity. DESCRIPTION OF DRAWING(S) - The drawing shows a cross-sectional view of a device for analyzing residual strength of an aircraft wall panel.
1667 | NOVELTY - One position of aircraft floor drainage device, relating to aircraft floor structure designing technology, used for using the water of aircraft floor discharging body outside, water leakage hole (8) is set with plane floor groove at the lowest position and connected with drainage conduit (5) one end of the floor water leakage hole (8) is set with joint base (3), a joint base (3) one end by a rivet fixed on the floor of the aircraft floor water leakage hole (8), the other end through vertical expansion silicon rubber joint (4) connected with a drain pipe (5), a drain pipe (5) extending to drainage valve (7) position. This new utility model provide the aircraft floor drainage device structure is simple, the automatic discharge after finish plane floor water impurity filter, the aircraft when flying floor and water can nature of smooth, stopping state when water automatically arrange to outside fuselage. Wherein at the same time of solving water leakage problem of floor, the air tightness of the aircraft, is easy to install, compare with good maintainability and adaptability.
1668 | NOVELTY - The cluster model has telegraphic elements (19) that are provided for successively crossing both end portions of blade element. A connection zone is formed between a metal distribution portion and second end portion of wax counter portion. A protective screen (28) is associated with connection zone for protecting a significant portion of telegraphic elements against the direct impact of a metal flow (40). The significant portion is located in the second end portion radially towards outside of the protective screen. USE - Shell-shaped cluster model for manufacturing blade element of turbo-shaft engine such as turbojet and turbo-propeller of aircraft. ADVANTAGE - Since the protective screen is provided for protecting significant portion of telegraphic elements against the direct impact of metal flow, the thermal and mechanical impacts on the glass telegraphic element are reduced. DETAILED DESCRIPTION - INDEPENDENT CLAIMS are included for the following: (1) a carapace for manufacturing blade element of turbo-shaft engine of aircraft by molding with wax elements; (2) a method for manufacturing carapace; and (3) a method for manufacturing per molding with wax element of blade element of turbo-shaft engine of aircraft. DESCRIPTION OF DRAWING(S) - The drawing shows a cross-sectional view of the carapace. Metal distributor (12b) Telegraphic element (19) Protective screen (28) Metal flow (40) Carapace (200)
1669 | NOVELTY - This new utility model is plane machine shaft coder, the structure comprises integrated cast by the coder shaft main body (1) and connected with axis (2), a coder shaft main body (1) and connecting shaft (2) to connected with setting lug boss (3), coder shaft main body (1) middle part setting technique hole (4), a connecting shaft (2) centre is mounting hole (5), a coder shaft main body (1) setting one circle average placed outside the fixing hole (6). This new utility model is advantages as follows: equipped aircraft rivet structure of the coder shaft is compact, stable performance, suitable operating safety, with self-motion coordinate system, realize automatic locating circle, high efficient accuracy, and it is firm and durable.
1670 | NOVELTY - An auxiliary fuel tank for an aircraft and a manufacturing method thereof are provided to prevent oil leakage at combined parts of a body and to simplify an assembly process, by compositely using a filament winding method and a mechanical fastening method. DETAILED DESCRIPTION - An auxiliary fuel tank for an aircraft comprises a body(10) including a center liner(11) of a pipe body shape and front and rear liners(12,13) combined with the front and rear ends of the center liner by rivets; a fuel feed device mounted to the inside of the body to feed fuel to the outside; inner structures(15) mounted to the inside of the center liner to support a profile of the center liner; and a coating layer of a composite material integrally coating the outer peripheral surface of a combined body of the center liner and the front and rear liners by a filament winding method.
1671 | NOVELTY - The utility model claims a riveting structure defect automatic detecting device based on airplane far-field eddy current component of which comprises a drive module (1), direction module (2), a steering engine module (3), the position module (4); a camera module (5), a lifting mechanism (6), a multi-path switch (7), a single chip microcomputer (8), a microprocessor (9), a far-distance communication module (10), display (11), a signal conditioning circuit (12), remote field eddy current probe (13); signal generate module (14), a remote controller (15), power supply (16). the singlechip (8) controls the driving module (1), direction module (2), a steering engine module (3), a location module (4), a camera module (5) and a lifting mechanism (6), and is connected with the remote communication module (10) is connected with the microprocessor (9) is the control core of automatic detecting device. quantitative non-destructive detection to riveting structure defect is aircraft fuselage multilayer provides a new pathway.
1672 | NOVELTY - The apparatus has a numerical control drilling and riveting machine comprising a lower head comprises a lower pressure bushing that is configured to clamp a workpiece (18) against an upper pressure bushing. A lower drill spindle is configured to countersink a rivet-receiving hole (82) from a lower side of the workpiece. A lower anvil is movable and configured to apply an upset force to a tail portion (120) of a semi-tubular fastener rivet (14). A controller is configured to direct movement of a nose of the lower anvil within the lower countersink of the rivet-receiving hole to a nominal distance beyond a lower surface plane of a lower surface on the lower side of the workpiece, such that the nose of the lower anvil applies the upset force to the tail portion of the semi-tubular fastener rivet and forms a predetermined flare contour (130a) in the tail portion within the lower countersink, and such that the predetermined flare contour is beneath the lower surface of the workpiece. USE - Automated rivet apparatus for installing semi-tubular fastener rivet used in aerospace industry, automotive industry e.g. automotive vehicle, marine industry such as watercraft, ship, and submarine, and construction industry. ADVANTAGE - (1) The controller is configured to determine the workpiece thickness within which a zone constraint is defined by the controller for limiting travel of the lower anvil in the direction of moving towards the installation position, to avoid collision with the workpiece. (2) The automated rivet apparatus is provided for automated installation of the semi-tubular fastener rivet in the workpiece in a rapid manner that result in significant time savings and labor savings. (3) The time and labor savings decrease overall aircraft manufacturing and assembly costs. (4) The flaring of the tail portion of the semi-tubular fastener rivet is of a high quality and avoids cracked flared tail portions and damage to assemblies that are associated with manual installation. DETAILED DESCRIPTION - An INDEPENDENT CLAIM is included for a method for automated installation of semi-tubular fastener rivet. DESCRIPTION OF DRAWING(S) - The drawing shows a cross-sectional front view of the semi-tubular fastener rivet installed in the workpiece, where the semi-tubular fastener rivet has a flared tail portion. Semi-tubular fastener rivet (14) Workpiece (18) Rivet-receiving hole (82) Tail portion (120) Predetermined flare contour (130a)
1673 | NOVELTY - The utility model claims a fast dismounting connection assembly, a propeller, a power device and a component and multi-rotor aircraft. quick release connecting assembly comprises a first connecting piece, a second connecting piece and inserting piece, a first connecting piece and a second connecting piece for mechanical coupling with the propeller, the other one is used for mechanical coupling with the power device. the first connecting piece and the second connecting piece of one is provided with a convex part, the other one is provided with a containing part; the containing part is opened with a mounting through hole along the first direction; the bump is provided with a recess; the containing part is formed with a cavity, the shape of the cavity is matched with the convex part; the bump at least partially mounted to the cavity along the second direction, the recess and the through hole of the convex part are corresponding to each other. insertion piece through the mounting through hole and the recess in the insertion piece limiting convex part and the receiving part are separated from each other along the second direction, the first direction intersects with the second direction; So, it can transfer torque and tension through the insert, preventing the first connecting piece and the second connecting piece are separated from each other.
1674 | NOVELTY - A wireless remote control jet system, comprising a mine detection system and demining system, mine detection system comprises a hanging lightning detector, impending lightning detector comprises an aircraft, the aircraft is equipped with a mine detection device, image capturing apparatus and spraying device; the demining system comprises a demining vehicle, the top of the demining vehicle is provided with suspended lightning detector parking of the parking platform; in the demining vehicle is installed with input end of the control unit, the mine detection device and image capturing apparatus and control unit used for control of wireless connected with the mine detection system communication; spraying device and the control unit output end of wireless connection, the removal vehicle is further equipped with a pressure regulating water gun, water gun and a mechanical hand for taking, pressure water gun, water gun and mechanical hand are installed on the demining vehicle through rocker arm. The system has reasonable design, safe and reliable, by remote control mine detection, jet , taking mechanical hand, which changes the traditional demining way, which not only ensures the safety of demining workers, but also improves the removal efficiency.
1675 | NOVELTY - The utility model claims a composite material for aircraft operating platform box, the console box is made of steel plate or aluminium alloy rivet; the main disadvantage of many parts, large weight, high production cost, for these aircraft is main purpose. The utility model claims composite material for aircraft operating platform box, the whole body is carbon fibre composite material network cross ply bonded to L-shaped hollow frame structure, mainly composed of instrument panel, a control panel, a bottom plate, a rear plate, a left wing plate and right wing plate. solidifying and forming glue for one time through mould, the utility model has good structural performance, is not easy to distort, corrosion resistance, oxidation resistance, light weight, vibration resistance, shock resistance, fatigue resistance, few parts, simple assembly technology, simple and convenient installation, long service life, improves the quality, and ensures the precision and light weight structure of aluminium alloy the mass ratio with the same function of about 30%, suitable for aircraft to places.
1676 | NOVELTY - The power management panel (20) comprises a power management cabinet (22) that has a set of walls by defining a cabinet interior (26). A printed circuit board (32) (PCB) is provided within the cabinet interior and having a set of PCB connectors. A power panel controller assembly has a chassis including a set of spaced walls. A cover is set for partially defining the chassis interior. The set of power panel control modules are selectively receivable within the chassis interior. A central jacking screw is positioned on the chassis of the power panel controller assembly. A mating fastener is set on the printed circuit board. USE - Power management panel for the electronic unit (Claimed), such as an electrical distribution system for the aircraft. ADVANTAGE - The central jacking screw is positioned on the chassis of the power panel controller assembly, and hence reduces the complexity and weight, and damage to the pinned connections. DETAILED DESCRIPTION - INDEPENDENT CLAIMS are included for the following: (1) a power panel controller assembly for the electrical distribution system for the aircraft; and (2) an electronic unit. DESCRIPTION OF DRAWING(S) - The drawing shows a perspective view of the power management panel. Power management panel (20) Power management cabinet (22) Walls (24) Cabinet interior (26) Printed circuit board (32) Exterior connectors (35)
1677 | NOVELTY - A kind of one with mechanical flight control system of flexible transmission mechanism, solving of the existing universal aircraft operating system installation is complex, check and maintain equal difficult problem. It mainly by operating device, a flexible transmission mechanism, end fast connection mechanism and carrying out steering face forming. The flexible transmission mechanism of steel cable and one driver. The driver comprises: joint, sealing sleeve A, conduit, a push-pull rod, a guide sleeve, a sealing sleeve B and the flexible sleeve. Carrying out the rudder face comprises: elevator, aileron and rudder. This new utility model of each channel of the transmission mechanism are flexible and can according to the internal fuselage space arrangement direction laying to manipulating, implementation of universal aircraft mechanical flight control system modularization and increasing utilization rate of internal fuselage space. With strong practicability, suitable mounting, which is good for the character check and maintain. Can be widely applied in protection, forest fire monitoring, in the air, soil testing and evaluation equal loss after disaster area.
1678 | NOVELTY - The clamping mechanism has a left hinge, a right hinge, pole, pin, bolt, nut, ring and a ratchet wheel. The left hinge is connected with the right hinge by a rivet. A nut fixes the left hinge end mounting bolt which passes through the long circular hole of right hinge. A portion of nut is in the form of a hexagon ratchet wheel shape and a shaft retainer ring is equipped on ends of hexagonal groove respectively. USE - Clamping mechanism of hinge used in aircraft. ADVANTAGE - The clamping mechanism can clamp the heavy load of weight not more than 150 kg on hanging post conveniently and rapidly. DESCRIPTION OF DRAWING(S) - The drawing shows a schematic view of the hinge.
1679 | NOVELTY - Self-locking anchor nut has interconnected titanium-alloy supporting base provided with main hole of hexahedral form and with holes for rivets and body with bearing flange and above-flange part shaped as hexahedron arranged in main hole. Hexahedron ribs are deformed in axial direction up to their rest on base. Bearing flange of body and part of base adjacent to it are conical with an angle of 120-160 deg. Body is made of high-strength titanium alloy, type BT-16 with tensile strength exceeding 83 kgf/sq.mm. Base is manufactured from plastic titanium alloy, type OT4-0 with tensile strength not exceeding 50 kgf/sq.mm. USE - Aircraft construction. ADVANTAGE - Enhanced technological effectiveness. 4 dwg
1680 | NOVELTY - The part (5a) has openings (7a, 7b) for authorizing an electrical connection between an electronic card and a connector. Mechanical retention unit is arranged around each opening and configured to retain the connector, and a guide unit and polarizing unit for guiding the connector towards a locking position on a housing, where the part forms a face (5) of housing. The retention unit includes rails (8a, 8b) arranged opposite each side of the opening and being in contact with connector. Each rail comprises guide rails (9) to receive pins of the connector. USE - Holding part for an electrical box of electrical distribution system of aircraft. ADVANTAGE - The holding part is mounted on the electric box in an efficient, reliable and rapid manner. The housing emerges on the retention unit to facilitate the maintenance of the card and frees up space inside the box so as to increase the number of electronic cards contained in the box. DETAILED DESCRIPTION - An INDEPENDENT CLAIM is also included for a method for locking a connector in an electrical box. DESCRIPTION OF DRAWING(S) - The drawing shows a top perspective view of a face of a housing. Face of housing (5) Holding part (5a-5f) Openings (7a, 7b) Rails (8a, 8b) Guide rails (9)
1681 | NOVELTY - Airborne landing gear front support control unit is dual-mode and comprises two steering columns with manual control handles in steering mode and two independent control systems of pedestrian control stations in takeoff and landing mode. Command unit includes a control mode switch, command sensors, centring cylinders and a steering column mechanical communication system. One steering column is communicated with control mode selector. Each steering column comprises three bushings, upper and middle of which are introduced in movable engagement to form hinge of two-mode control. Upper bushing is equipped with annular boss with cantilever stop, and middle bushing is equipped with mating tide with open contour forming groove for cantilever thrust. Central bushing is connected by the system of command steering turns conversion of the steering column bushing into angular movements of the sensor shaft and equipped with a fork lever for connection with the centring cylinder of the sensor. Lower bushing of each steering column is equipped with a rigidly fixed rocker for attachment of the tie-rod end of the mechanical communication system of the steering columns. USE - Aviation. ADVANTAGE - Increased safety. 8 cl, 5 dwg
1682 | NOVELTY - The gasket has a rivet through hole (11) that penetrates a washer portion provided in the center of a washer portion (1). A stepped surface (12) is provided on the outer surface of the washer portion along the circumferential direction. The stepped surface is composed of a circular arc surface (121), a conical surface (122) and a straight circular surface (123) connected in sequence. The circular arc surface extends outward along the end surface of the washer portion to form an inferior arc surface structure. The conical surface extends inward along the end surface of the arc surface to form an inverted conical surface structure. The cross section of the circular arc surface and the conical surface are V-shaped structures. USE - Washer for use with half countersunk head rivets use in aircraft portion structure connection technology field. ADVANTAGE - The new gasket not only protects the skin structure, but also can meet the fastening requirement of the skin and the framework, and can ensure that the surface of the component needs continuous smooth requirement, improving and improving the connection quality of the semi-sunk rivet connecting thin skin structure. The gasket has low cost and convenient implementation. The practicability is strong, the application range is wide, and it is suitable for popularization and application. DESCRIPTION OF DRAWING(S) - The drawing shows a cross-sectional view of the washer for use with half countersunk head rivets. Washer portion (1) Rivet through hole (11) Stepped surface (12) Circular arc surface (121) Conical surface (122) Straight circular surface (123)
1683 | NOVELTY - The tool has a draw bar connected with a handle (5). A pressing nut (4) is installed on a rectangular-shaped back baffle plate (3) and the handle. A circular front baffle plate (2) is connected with the back baffle plate. A locating nut (1) is connected with the front baffle plate. USE - Aircraft fuel system connecting pipeline assembling tool. ADVANTAGE - The tool is simple in structure, convenient to assemble and operate, and has high quality. The tool reduces riveting assembling time and labor intensity. DETAILED DESCRIPTION - An INDEPENDENT CLAIM is also included for a fuel system connecting pipeline assembling method. DESCRIPTION OF DRAWING(S) - The drawing shows a side view of an aircraft fuel system connecting pipeline assembling tool. Locating nut (1) Circular front baffle plate (2) Rectangular-shaped back baffle plate (3) Pressing nut (4) Handle (5)
1684 | NOVELTY - This utility new type relates to aircraft manufacturing field, one provide a tool protection structure, comprise: drawer structure of tool wagon and rubber plate, a rubber plate profile digging up the tool a and a rubber plate is not , the said rubber plate fixed on the inner drawer structure of tool wagon. This utility new type the tool a protective structure capable of quickly finding a desired tool, shorten the airplane riveting assembling a period, structure is simple, use is convenient, the tool, which ensures the long-term stable a precision tool.
1685 | NOVELTY - The fan casing has annular stiffener (13) that is arranged at the interior of body (11) and which carries coating (14). The stiffener has an annular wall (13a) of which a radially outer face (13a') is radially spaced from the body and of which a radially inner face receives coating. The stiffener comprising annular tabs (13b) for fixing wall to body. USE - Fan casing for aircraft turbomachine (claimed). ADVANTAGE - The fan casing produced exhibits a saving in mass compared to the fan casings of the prior art, in particular compared to the screwed or riveted solutions of the prior art, and with improved mechanical characteristics. DESCRIPTION OF DRAWING(S) - The drawing shows the schematic view of the aircraft turbomachine. Body (11) Annular stiffener (13) Annular wall (13a) Outer face (13a') Annular tabs (13b) Coating (14)
1686 | NOVELTY - The control (10) has a pitch shaft (20) and a roll shaft (30) perpendicular to each other for controlling pitch and roll of an aircraft by respectively carrying out rotation around pitch and roll axes (AXTANG, AXROLL). A control stick (11) e.g. control column, traverses an oblong hole (21) formed in the pitch shaft, and comprises a foot (13) mechanically connected to the roll shaft by a mechanical connection (40) when an intermediate section (12) is connected to the pitch shaft by a fixation axle e.g. bar, that partially traverses a part of the section and is axially arranged in the hole. USE - Electric pitch and roll flying control for an aircraft e.g. rotorcraft and helicopter. ADVANTAGE - The stick traverses the oblong hole formed in the pitch shaft and comprises the foot mechanically connected to the roll shaft by the mechanical connection when the intermediate section is connected to the pitch shaft by the fixation axle, which partially traverses the part of the intermediate section and is axially arranged in the oblong hole, thus allowing the flying control to be compact, and permits decoupling of the pitch and the roll by utilization of the control stick to avoid the generation of coupling phenomenon between the pitch and the roll. DESCRIPTION OF DRAWING(S) - The drawing shows an isometric view of an electric pitch and roll flying control. Rolling axis (AXROLL) Pitch axis (AXTANG) Electric pitch and roll flying control (10) Control stick (11) Intermediate section (12) Foot (13) Pitch shaft (20) Oblong hole (21) Roll shaft (30) Mechanical connection (40)
1687 | NOVELTY - The method involves withdrawing an accessible head of a blind fastener (12) and creating a first hole (38) through a fastener. An insertion device (42) is inserted in the hole to restrain a remainder of the fastener, where the device comprises an elongated body (44) having a diameter smaller than or equal to that of the first hole and an expandable head (46) at an end. The device is immobilized or moved limitedly relative to parts (10, 10') for driving out the remainder from second and third holes (18, 18'). A free play between the fastener and the expandable head is provided. USE - Method for destroying a blind fastener i.e. blind rivet, that is used for joining parts e.g. flange plate and acoustic treatment panel, provided on air intake of a nacelle of an aircraft engine. ADVANTAGE - The method enables destroying the fastener with tight adjusted fitting between a body and one of the holes when the remainder of the fastener is restrained so as to prevent the fastener from damaging an adjacent element e.g. sound damping layer, on the acoustic treatment panel. The method enables limiting risks of damage of the assembled parts bound by the blind fastener. The method enables plugging the hole left by the fastener using expanding foam which hardens so as to strengthen to panel and immobilise the remainder of the fastener in the cellular structure in order to minimise vibrations. DETAILED DESCRIPTION - An INDEPENDENT CLAIM is also included for a device for holding a part of a blind fastener. DESCRIPTION OF DRAWING(S) - The drawing shows a cross sectional view of a device for implementing a method for destroying a blind fastener. Parts (10, 10') Blind fastener (12) Holes (18, 18', 38) Insertion device (42) Elongated body (44) Expandable head (46)
1688 | NOVELTY - The fairing (30) has a thermal protection floor (32) including an outer surface (70) adopted by a primary flux (36) of an engine, where the fairing forms a shell having lateral panels (44) assembled and mounted on lateral portions of rigidified cross inner ribs (46). A longitudinal connection warp (58) deporting the floor includes a lateral end (62) mounted on opposed lateral ends (60) of the floor, and another lateral end (64) mounted on the ribs, respectively. USE - Lower rear aerodynamic fairing for an engine mounting device placed between a wing and an engine e.g. jet engine or jet prop engine, of an engine assembly in an aircraft (all claimed). ADVANTAGE - The connection warp allows free longitudinal expansion of the floor, thus reducing mechanical stresses in the floor, while reducing mass and fabrication cost of the fairing. The design of the fairing reduces localized deformation of the floor by the thermal expansion meeting thermo-mechanic constraints, thus improving aerodynamic quality of the floor, and improving the better quality of the fairing, while reducing the effects of parasite drag, and improving the performance/consumption of the aircraft. DESCRIPTION OF DRAWING(S) - The drawing shows a cross-sectional view of a lower rear aerodynamic fairing. Lower rear aerodynamic fairing (30) Thermal protection floor (32) Primary flux (36) Lateral panel (44) Cross inner ribs (46) Longitudinal connection warp (58) Floor's lateral ends (60) Warp's lateral ends (62, 64) Outer surface (70)
1689 | NOVELTY - An interlock component (44) incorporating elements of shape memory characteristic material (54 ) is placed in recesses (12,20) of the components (10,16) to be assembled, and is heated. The material expands causing the element to change shape, locking the components together. USE - Component assembly for e.g. aircraft construction. ADVANTAGE - Components can be manufactured at a remote location and supplied as a ready-to-assemble kit, reducing assembly time by not requiring labour-intensive procedures such as rivet hole drilling and preparation. DESCRIPTION OF DRAWING(S) - The drawings shows i) a partial exploded perspective view of various components of an aircraft wing to be assembled, and ii) a perspective view of part of a diabolo-shaped interlocking member. assembly components (10,16) recesses (12,20) interlock component (44) interlock component recess (52) hape memory characteristic material (54)
1690 | (CN207473168-U) NOVELTY - A tripod head of camera lens, tripod head camera and the unmanned aircraft. lens device comprises a lens component and matched with the lens assembly of the camera accessory, the lens assembly is at least partially made of iron magnetic material, the lens accessory is at least partially made of a magnetic material. said lens accessory inserted into the lens assembly and connected by magnetic attachment to the lens assembly. lens attachment attached on the lens assembly by magnetic coupling, the needed mounting space is small. lens accessory plug connection with the lens assembly, both good matching performance, high locating precision, good centring performance, to make the lens accessory effectively improves the shooting effect of the lens assembly, and the user experience is good. lens attachment through magnetic coupling with the lens assembly without setting the fastener or screw thread mechanism, and the mounting is convenient. lens accessory protective lens assembly so as to avoid the error action of the operator of dust and external influence and stable imaging quality. DETAILED DESCRIPTION - INDEPENDENT CLAIMS are also included for the following: (1) a tripod head camera (2) an unmanned aircraft. DESCRIPTION OF DRAWING(S) - The drawing shows a perspective view of a lens device.
1691 | NOVELTY - The structure (27) has an airfoil shaped element (22) connected to an annular member (20) at a connection region (30). A mean camber line of the airfoil shaped element along a portion of a length is inclined in relation to an axial direction of the annular member, where the connection region along a portion of the length is inclined in relation to the axial direction of the annular member. The inclined portion of the connection region is directed parallel to the inclined portion of the mean camber line of the airfoil shaped element. USE - Supporting structure for a gas turbine engine utilized for propulsion of an aircraft (all claimed). ADVANTAGE - The portion of the connection region is inclined in relation to the axial direction to allow reduction of distance in which the leading and/or trailing edge of the airfoil shaped element is circumferentially displaced in relation to an ideal corner or polygon center, thus improving the strength properties by eliminating or reducing bending moment, and hence improving service life of the structure. The structure makes a set of load carrying panels to stay more straight during the combined thermal and mechanical loading, thus improving structural integrity and stability/buckling margin. DESCRIPTION OF DRAWING(S) - The drawing shows a partial perspective view of a supporting structure. Annular members (20, 21) Airfoil shaped element (22) Forward flange (23) Supporting structure (27) Connection region (30)
1692 | NOVELTY - The utility model claims wind power generate electricity blade cleaning unmanned aerial vehicle, which is located on flight (13), the flight control (13) is equipped with a receiver (12); the flight (13) is set with a first aircraft connecting port (10) and the second aircraft connection port (11), it comprises water storage bottle (1), a water pump (2), a motor (3), rope (4), a mop hair sucking disc (5), a fixing rod (6), a water pipe (7), first flight bolt (8) and the second flight bolt (9); the first flight bolt (8) and the second flight bolt (9) is located above the fixing plate (14); the section and height which overcomes the blade maintenance station in the prior art, the, generally of the crane is not convenient to enter into cleaning, which can quickly reach the part needed to be cleaned for cleaning, but also can fast finish the task.
1693 | NOVELTY - The structure has a main body comprising a control panel assembly, bus plate assembly, big box body and a guide structure. The bus plate assembly is installed on the big box body. The control panel assembly comprises a control panel that establishes a connection to a plate type-connector. The bus plate assembly is connected to a side plate through the guide structure. The big box body comprises a frame structure and a back cover plate, and a vertical rib plate is provided with a supporting sheet. An outer wall of the side plate is provided with a mounting lug and a circular connector. USE - Aircraft cockpit top control plate insert type-box body structure. DESCRIPTION OF DRAWING(S) - The drawing shows a top perspective view of an aircraft cockpit top control plate insert type-box body structure.
1694 | NOVELTY - The mechanical and/or electrical components (10 to 50) of the system are designed as modules with their own power supplies. The modules are operated in a spatially distributed manner and communicate with each other via a real-time communication connection (80) via the internet, an in-house network or an Ethernet. USE - For systems implemented as mathematical model or real device, e.g. for vehicles, aircraft etc. with modules such as engine module, transmission module, instrument module, window module etc. ADVANTAGE - Flexible design, which can be adapted to the test to be performed. DETAILED DESCRIPTION - An INDEPENDENT CLAIM is included for a module for a system integration test stand. DESCRIPTION OF DRAWING(S) - The drawing shows a block diagram of a system integration test stand with modules
1695 | NOVELTY - A circuit-board comprising a flexural piezoelectric actuator for mechanically moving an electric contact element (5) arranged on the flexural actuator, the latter having a smaller thickness than the circuit board, and in which the flexural actuator is made integrally with the circuit board. USE - For switching signal- and power-connections in operating electric and electronic systems, e.g. aircraft electrical or electronic systems. ADVANTAGE - Has low space- and power-demand and can be fabricated at low cost. DETAILED DESCRIPTION - INDEPENDENT CLAIMS are included for the following. (1) (A) A switch actuator and (2) (B) A switch panel with several switch actuators DESCRIPTION OF DRAWING(S) - A switch-panel with flexural actuator (for 'open' and 'close') is shown. Piezo-electric element (4) Contact element (5) Counter-contact element (10)
1696 | NOVELTY - The tow bar (1) has a tow head (2) which is provided with a first tow head portion (10) arranged at one end of tow bar and a second towing head portion (20) connected to first towing head portion through a shear pin (30). A connection device (21) is detachably connected to an aircraft. A collecting basket is arranged on first towing head portion and is provided to enclose one end of a shear pin protruding from first tow head portion, in order to catch fragments formed at end by shearing of shear pin. USE - Tow bar for aircraft. ADVANTAGE - The risk is avoided or reduced. The shear bolt head of the shear pin is applied to the first tow head portion and the shear sleeve, so as to prevent slipping of the shear pin. The sliding of the shear pin in the other direction is prevented. DESCRIPTION OF DRAWING(S) - The drawing shows a sectional view of the tow bar. Tow bar (1) Tow head (2) Tow head portions (10,20) Connection device (21) Shear pin (30)
1697 | NOVELTY - A process for connecting at least two metal sheets (1,2), comprises placing the sheets edge to edge, mechanically handling the upper and/or lower connection regions, and mechanically and/or chemically adhering the metal sheets and/or connection region. A reinforcing element is adhered over the connection region. USE - The process is used to connect at least two metal sheets, eg in the aircraft industry. ADVANTAGE - The process provides a strong connection. DESCRIPTION OF DRAWING(S) - The drawing shows the sheets heets . (1,2)
1698 | NOVELTY - An annular forward shaft (20) is disposed coaxially with a mid shaft (40) and a transition piece (30), the shaft having an end abutting the end layer of the transition piece at a corresponding welded joint. USE - For aircraft gas turbine engine. ADVANTAGE - Provides shaft having reduced weight while maintaining stiffness and strength at elevated temperature, and includes suitable mechanical joints for connection with adjoining components. DETAILED DESCRIPTION - An INDEPENDENT CLAIM is also included for a shaft assembly method. DESCRIPTION OF DRAWING(S) - The figure shows the exploded view of the individual components of the shaft. Annular forward shaft (20) Transition pieces (30,50) Mid shaft (40) Aft shaft (60)
1699 | NOVELTY - The generator (100) has a turbine engine (110) having a shaft (120), a compressor (130), and a turbine (150). A rotor (160) in mechanical communication with the shaft, is configured to be rotated by motion of the shaft. A stator (170) having a coil (190), is disposed radially outward of the rotor. Rotation of the rotor within the stator causes the generation of electric power. USE - Generator e.g., concentric ring generator for use in aircraft having gas turbine engines. ADVANTAGE - Allows for an efficient step down (buck) of the relatively high voltage created by the generator, as compared to the step up (boost) required by conventional aircraft generators. Enables manufacturing of a generator with relatively less copper (in coils or windings) while allowing for higher voltages (with increased insulation). The concentric configuration enables a relatively simpler mechanical connection with the engine and may eliminate the need for power take off (PTO) shafts or other transmissions. DETAILED DESCRIPTION - An INDEPENDENT CLAIM is also included for a method of manufacturing a generator. DESCRIPTION OF DRAWING(S) - The drawing shows a schematic side view of an internal concentric ring generator. Generator (100) Turbine engine (110) Shaft (120) Compressor (130) Turbine (150) Rotor (160) Stator (170) Coil (190)
1700 | NOVELTY - The MEMS sensor (1000) has a connection unit which is electrically connected in a first cover (1200) with a sensing unit (1100). An external terminal (1220) is electrically connected to the connection unit. The first cover and a second cover (1300) covers the one-way of the sensing unit. USE - MEMS sensor, e.g. for sending acceleration in a mobile phone. Can also be used in a vehicle, aircraft, or toy. ADVANTAGE - The manufacturing process is simple. The reliability is secured. The productivity is improved. DESCRIPTION OF DRAWING(S) - The drawing shows a cross-sectional view of the MEMS sensor. MEMS sensor (1000) Sensing unit (1100) First cover (1200) External terminal (1220) Second cover (1300)
1701 | NOVELTY - The mechanism has multiple driving end joint modules (4) installed on an active aircraft (1) along circumferential direction. A driven end joint module (5) and the driving end joint modules are mounted on a driven aircraft (2). The driving end joint modules are provided with a guide head, a flexible rod and a separation component. A flexible rod is installed in a sleeve. A force bearing part is connected with a driven end flange. An inner wall of the force bearing part is provided with an annular socket and a guide cone. The guiding cone is fixed to a butt-joint surface of a floating head. USE - Module flexible joint mechanism for use in shock-sensitive and precise operation in butt joint task of an independent power spacecraft or an auxiliary mechanical arm. ADVANTAGE - The mechanism has simple structure and high connection rigidity, and eliminates need to install a specified energy-absorbing mechanism, and avoids vibration generation and influence to a celestial body in an effective manner. DESCRIPTION OF DRAWING(S) - The drawing shows a side perspective view of a module flexible joint mechanism. Active aircraft (1) Driven aircraft (2) Mechanical arm (3) Driving end joint modules (4) Driven end joint module (5)
1702 | NOVELTY - Precise processing clamp of this utility model relates to the technical field of the parts processing auxiliary device, especially relates to an airplane seat slide rail part, the clamping is convenient, and high precision, comprising a clamp main body, a pressing device, a first adjusting screw rod; the second adjusting screw, the adjusting screw, a spring, a first wedge block, a second wedge block and two groups of pressing block, a pressing device mounted on the clamp main body by bolts, two groups of pressing block longitudinally contacts, the first wedge-shaped block and is located under the pressing block through the bolt connection. first adjusting screw and the second adjusting screw rod and the third adjusting screw respectively y direction, z direction and x direction is screwed on the pressing device, a first wedge block and a second wedge block connection, spring passes through the second adjusting screw is installed in the first wedge-shaped block and the lower part of the pressing block.
1703 | NOVELTY - A Y5 series aircraft turbine propeller engine air inlet, wherein it is composed of an air inlet lip, inlet duct, an ice cavity, the inlet lip is horn-shaped, the inlet lip shape in dependence on the aircraft aerodynamic shape design. engine intake lip front end outline shape structure matched with the propeller hub, back end connected with the inlet channel, the inlet channel structure according to the engine intake and engine inlet curvature to calculate the intake lip inlet curvature and outline; one end of the inlet channel is connected by bolt fastening with the inlet lip. the other end of the air inlet passage of the turbine propeller engine; the de-icing cavity is located at the air inlet lip edge, which is a cavity structure, the cavity has a connection interface of the turbine propeller engine high pressure compressor bleed air, the interface which is connected through the pipeline with the turbine propeller engine high pressure compressor bleed air.
1704 | NOVELTY - The slide rail apparatus (4) comprises a slide rail (10) that has a lower rail (11) connected with a vehicle main body. An upper rail is attached to a slide direction with respect to this lower rail so that sliding is possible, and is connected with the seat of the vehicle. The memory mechanism (20) has a memory rail (21) that is fastened to the baseplate unit of the lower rail with a rivet (30). It guides the movement of the memory element in a slide direction. A cap forms the inclination unit projected in the shape of diagonal falling towards a rail center side on the first outer peripheral surface unit. The first outer peripheral surface unit of the head is made into the surface extended in the shape of cylindrical in a height direction. USE - Slide rail apparatus used for vehicle such as an aircraft, a railway and a ship. ADVANTAGE - When a foreign material falls in the deep position on a memory rail, a foreign material can be appropriately discharged to a rail end side by the inclination unit of a cap. DESCRIPTION OF DRAWING(S) - The drawing shows a sectional view of the slide rail apparatus. (Drawing includes non-English language text). Slide rail apparatus (4) Slide rail (10) Lower rail (11) Memory mechanism (20) Memory rail (21) Rivet (30)
1705 | NOVELTY - The blind rivet has a head portion (140). A tail portion (160) has a first leg (162) and a second leg (164). An end of each of the first leg and the second leg comprises a tail interface. The head portion of the blind rivet is configured to engage with a first component (112). The tail interface for each of the first leg and the second leg is configured to engage with a second component (114). The one of the first leg and the second leg is configured to elastically deform to secure the first component in position relative to the second component. USE - Blind rivet e.g. brad rivet used for fastening multiple metal plates together for hull of ship and for securing thin aluminum plates together during construction of aircraft cockpit and fuselage. ADVANTAGE - The design of the elastic brad-type rivets leverages the unique properties of BMG which is a material that is able to accommodate large amounts of elastic deformation, to secure together multiple workpieces e.g. metal plates. The material with improved fatigue life is provided to avoid failure of the brad rivet due to vibration or stress corrosion in atmospheric or more corrosive environments such as seawater. The amount of compression that maintains the legs in solid contact with the second metal plate is maintained although the compressive force acting on the first and second legs is reduced when the brad rivet is fully installed, even when stresses or vibrations are applied to the joined workpieces. The rivet tool is configured to administer the gas or liquid beginning at approximately the same time as the current is switched off or just before the current is switched off to shorten the overall duration of the installation process. The bucked-type rivet is irregularly shaped to accommodate the geometry of the resulting aperture before forming, thus resulting in improved contact force mechanics between the bucked-type rivet and the workpieces being joined. DETAILED DESCRIPTION - INDEPENDENT CLAIMS are included for the following: (1) a bucked-type rivet assembly; and (2) a method for installing the bucked-type rivet assembly. DESCRIPTION OF DRAWING(S) - The drawing shows a side view of the blind rivet at a cross-section through a plane parallel to an axis of the blind rivet. First component (112) Second component (114) Head portion (140) Tail portion (160) First leg (162) Second leg (164)
1706 | NOVELTY - The tool has an L-shaped long top block (11) whose end is connected with a pneumatic rivet gun. An end of a metal wire (14) is connected with a cable pressing handle (1). Another end of the metal wire is connected with the L-shaped long top block through a C-shaped supporting plate (12). A handle (2) is installed on a double-head guide block (15) by a connecting rod (24). An end of a first buckle (16) is mounted on a mounting column (23). An end of the cylindrical guide rail is installed on another end of the first buckle. The double-head guide block is mounted on the cylindrical guide rail. A second buckle (9) is mounted on the mounting column. Ends of a spring (13) are respectively connected with the double-head guide block and the second buckle. USE - Riveting assembling tool. ADVANTAGE - The tool is convenient to operate, and reduces time consumption arte and labor intensity, and can effectively operate aircraft wing, and has high assembly reliability, better riveting tightness and high production efficiency. DESCRIPTION OF DRAWING(S) - The drawing shows a side perspective view of a riveting assembling tool. Cable pressing handle (1) Handle (2) Buckles (9, 16) L-shaped long top block (11) C-shaped supporting plate (12) Spring (13) Metal wire (14) Double-head guide block (15) Mounting column (23) Connecting rod (24)
1707 | NOVELTY - The gas turbine engine has an engine core that is provided with a turbine, a compressor, and a core shaft. The core shaft connects the turbine to the compressor. An engine casing (61) is arranged to partially surround the engine core and comprises first elongate formation on outer surface in which the first elongate formation extends in an axial direction. Housing (55) is arranged to partially surround the engine core and comprises second elongate formation on an inner surface in which the second elongate formation extends in the axial direction. The engine casing is detachably connected to the housing and the detachable connection (50) comprises interengagement of the first (57) and second elongate formations. USE - Gas turbine engine such as open rotor or turboprop engine for aircraft. ADVANTAGE - The lack of a bolted connection at the front end is provided to allow the connection to be more radially compact which improves aerodynamics, simplifies installation and removal of the engine core by avoiding removal of forward fairings for access and saves time, due to the simple connection in which time previously required to access forward bolts and forward access fairings is reduced or eliminated. The engine is splitted into multiple portions or modules to facilitate transport, when a portion of the engine is transported for maintenance. The detachable connection enables faster, more repeatable and/or more efficient core swap so that the engine core is removed from and replaced in the housing more easily. The fan blade OFF (FBO) loads at the core is reduced and fan to housing tip clearance is increased to reduce or minimize fan to housing contact under FBO. DETAILED DESCRIPTION - INDEPENDENT CLAIMS are included for the following: (1) a method of detaching core engine module of gas turbine engine; and (2) a method of attaching core engine module of gas turbine engine. DESCRIPTION OF DRAWING(S) - The drawing shows a sectional view of a detachable connection portion of a different gas turbine engine in an axial plane. Detachable connection (50) Housing (55) First elongate formation of detachable connection (57) Engine casing (61) Nose cone (64)
1708 | NOVELTY - The panel has a core (1) shaped as a honeycomb and wrapped within outer metal traffic wall (2), a support wall (3) and lateral wall (4) delimiting an enclosure for receiving the core. A fastener element (5) located to be accessible from an outside face of the traffic wall of the panel, where the element is co-operated with a complementary fastener element. The former fastener element is machined integrally with the traffic wall of the panel, where the former element is formed by removing material from a metallic plate from which the traffic wall is obtained. USE - Laminated floor panel for a cabinterior of a vehicle e.g. flying vehicle such as aircraft, rotorcraft, airplane. ADVANTAGE - The core is shaped as a honeycomb thus ensuring robustness and deformation resistance to the core, thus increasing the safety of the vehicle, during event of a crash. The fastener element is suitable for co-operating with complementary fastener elements fitted to vehicle cabin equipment. The fastener element is located inside the volume formed by the enclosure, thus avoiding discomfort concerning freedom of movement inside the ca interior of the vehicle. The former fastener element is machined integrally with the traffic wall of the panel without harming the integrity of the panel in inexpensive manner, where the former element is formed by removing material from the metallic plate from which the traffic wall is obtained, thus ensuring robustness, reliability, and long life for its connection with the panel without affecting either the traffic wall or the structured honeycomb core. DETAILED DESCRIPTION - An INDEPENDENT CLAIM is also included for a method for realizing a laminated floor panel for a cabinterior of a vehicle. DESCRIPTION OF DRAWING(S) - The drawing shows a partial sectional view of a laminated floor panel. Core (1) Outer metal traffic wall (2) Support wall (3) Lateral wall (4) Fastener element (5) Internal face (7) Recess (8)
1709 | NOVELTY - The detachable blind rivet has a core rod (2) that is accommodated in a tubular portion (12). A first end of the core rod is adapted to a first end of a support portion (13) so that the first end of the core rod acts on the first end of the support portion when the core rod moves in a first direction within the tubular portion. A second end of the support portion is rotated around the first end of the support portion, and the whole support portion is expanded outwardly on the second side of a workpiece (3) to be connected. USE - Detachable blind rivet used in building, vehicle, ship, aircraft, machine, appliance, and furniture. ADVANTAGE - By manipulating the core rod to keep away from the support portion, the support portion can restore the shape when losing the restriction so as to realize the disassembly. The detachable blind rivet is reusable, and low cost of use. Since the installation and disassembly process does not require the use of special tools, as long as the universal tool that can drive the core rod can be used, disassembly and assembly are more flexible and convenient. DESCRIPTION OF DRAWING(S) - The drawing shows a sectional view of the detachable blind rivet. Core rod (2) Workpiece (3) Barrier portion (11) Tubular portion (12) Support portion (13)
1710 | NOVELTY - The utility model claims a device for aero-engine thrust measurement sensor constant temperature device, comprising a metal connecting plate, the heat insulation connecting plate, a connecting bolt, a thermal insulation sleeve, heat-insulating gasket, a force rod, a force heat insulating sleeve, a self temperature control heating tape and a pressure head; the large device environment for open testing device and the temperature change in the constant temperature device can improve the measuring precision of the sensor, reduces the zero of the sensor for the reference bay and thrust test measuring precision is more than 0.25%, by improving the use precision of the measuring sensor, the improved rack measuring precision; the device can be used for rebuilding of the stage measuring system has been used for many years, which can improve the measuring precision of the stage measuring system.
1711 | NOVELTY - On upper part of the new utility model claims of a kind of one rotary protective cover locating device, comprising: a mounting plate (1), panel (2), a handle (4), a protective cover (5), a mounting plate (1) installed with panel (2), panel (2) middle part installed with protecting cover (5), wherein the protective cover (5) is fixedly connected with handle (4), a protective cover (5) is set with groove (6), a panel (2) and protective cover (5) between moving connection. The protective cover (5) and panel (2) installed with the steel ball (7) between. The protective cover (5) and handle (4) connected by bolt A (3). The mounting plate (1) bottom is installed with bolt B (9). The mounting plate (1) and bolt B (9) between installed with adjusting gasket (8). The utility model has new function and control of bit position, and position accuracy rate high, performance reliability, convenient maintenance.
1712 | NOVELTY - The utility model claims a pipe joint, comprising a bracket, a straight pipe joint, spacer, bolt and nut; the straight wrench surface is set on the outer diameter of the pipe, one end of the bracket with one wrench surface of straight pipe joint fixedly connected, the other end of the bracket is provided with two connecting holes, through bolt, nut passes through the spacer and connecting hole and the bracket fixed on the body structure of the aircraft. This utility model makes the welded bracket and through whole through spacer joint, screw, nut and mounting hole of bracket on the body structure of the system mounting position connection, fixedly and connecting pipeline after the pipeline joint, reducing and connecting link of special bracket to achieve reliable fixedly flow diameter greater than 20mm pipe joint, prevent the fuel system pipeline and danger caused by the pipeline leakage caused by gravity and vibration.
1713 | NOVELTY - This utility model claims a kind of unmanned aircraft propeller connection structure, comprising a lower end body of the propeller, the propeller body is connected with a connecting shaft body II; the connecting shaft body is set on the lower end of upper connecting plate, lower edge of the end face of the upper connecting plate is provided with an arc-shaped bump, the lower end of the arc-shaped bump are provided with an arc-shaped buckle, the lower end of the upper connecting plate is provided with a lower connecting plate, the edge of said lower connecting plate is provided with an arc groove, the arc groove and arc buckle matched, depth and arc-shaped bulge of the arc-shaped slots have the same height. the upper connecting plate is provided with a locating pin hole. The utility model has simple structure, convenient to use, by using the arc buckle, one end of the locating pin and the second locating pin, effectively avoid the defect, and the installing and detaching the traditional connection method by bolt-nut connection caused by convenient, brings great convenience to the user, the design is more humanized.
1714 | NOVELTY - The utility model claims a new-type ambient air quality monitor, comprising a monitoring box, one side surface of said monitoring box is provided with a solar plate, the top plate of the monitoring box top is provided with the four-axis aircraft; the four-axis aircraft is provided with an air quality monitoring sensor, said monitoring box is internally provided with two clapboards, two clapboard dividing the monitoring box is a battery cabin, a connection protecting cabin and controlling cabin, the battery cabin is set with battery, the control cabin is provided with a controller; the four-axis aircraft bottom intermediate connecting with the winding scroll through a pull rope, the winding scroll set in connecting safety cabin, said orbiting scroll connected with the winding motor. The utility model is capable of detecting air quality at different heights, and the height range is big, it can provide more comprehensive research data.
1715 | NOVELTY - Invention relates to military equipment, specifically to devices for connection with subsequent separation in rocket and aircraft ammunition, operating in vibration and linear effects, and can also be used in spacecrafts and parts thereof, oil and other industries, where connection with instantaneous remote separation of structural elements is required. Device consists of docking and detachable elements of structure. They are connected by means of breaking bolt. Through element is provided with a through hole. Breaking bolt is installed in it. Body of the breaking bolt is fixed with a strap and screws. Bushing with a centring cartridge out of non-metallic material is installed in the blind hole of the housing. Sleeve is made from material with yield point lower than yield point of breaking bolt material. Explosive charge and initiator are arranged in centring cassette. Obturator is installed between them. USE - Weapons. ADVANTAGE - Technical result is higher reliability of device due to reduced impact loads and higher heat resistance. 1 cl, 1 dwg
1716 | NOVELTY - The fuselage an omega shaped stiffener and a batten (3) made of composite material, where the batten has a closed transversal section. The batten has two base plates with support surfaces that are provided in contact with respective base plates (24a, 24b, 25a, 25b) of elements (2a, 2b). The batten is fixed to coverings (12a, 12b) and to the elements by fixations i.e. rivets (7), that are positioned on the base plates of the batten. The elements have heads (21a, 21b) between their respective cores (22a, 22b, 23a, 23b) that determine a straight section of the stiffener. USE - Fuselage for an aircraft. ADVANTAGE - The closed transversal section of the batten avoids the need for installation of the fixations in the cores and the heads of the stiffener, while guaranteeing continuity of transmission of longitudinal efforts between the elements regardless of the presence of interruption to ensure structural continuity of the stiffener. The stiffener and the batten are made of composite material, so as to prevent thermal problems and corrosion obtained on metallic parts. The fuselage has better rigidity. DESCRIPTION OF DRAWING(S) - The drawing shows a schematic perspective view of an omega shaped stiffener assembled by a batten. Elements (2a, 2b) Batten (3) Rivets (7) Cylindrical sections (11a, 11b) Coverings (12a, 12b) Heads (21a, 21b) Cores (22a, 22b, 23a, 23b) Base plates (24a, 24b, 25a, 25b)
1717 | NOVELTY - The rotating unit (1) has a rod sleeve (30) which has an internal grooved surface, and is mounted on the downstream flange (14) and the upstream flange (24) of respective rotors (10,20). The internal grooved surface engages with the splines of the flange. The sleeve mechanically connects the rotors to transmit torque between them. Each upstream flange and downstream flange have a tapered end. The tapered end of the downstream flange forms an upstream axial stop for the sleeve. The thinned end of the upstream flange forms a downstream axial stop for the sleeve. USE - Rotating unit of turbomachine (claimed), e.g., compressor, two-stage high-pressure turbine, for aircraft. ADVANTAGE - Connects two rotors of a rotating unit in a safe and efficient manner, while guaranteeing the holding of the mechanical connection even in the event of loss. DESCRIPTION OF DRAWING(S) - The drawing shows the cross-sectional view of the rotating unit of the high pressure turbine type. Rotating unit (1) Rotors (10,20) Downstream flange (14) Upstream flange (24) Rod sleeve (30)
1718 | NOVELTY - The utility model claims a flexible connection type airborne water mist forest extinguishing system, wherein the principle is using multiple fire extinguishing bomb explosion generate fine water mist cloud group to put out the fire. fire extinguishing system by projectile and warhead and bullet module. the elastic body comprises a supporting part, a shell, a central charging. supporting part is cage-shaped. the shell is a corrugated thin wall shell which is pre-pressed stress grooves. centre adopts stepped structure. the module is composed of warhead fuze, connection sleeve, a holding cylinder and connection plate, connected with the elastic body. the tail module is composed of cover shell; the U-shaped bolt and a bottom plate. each module between fast using flexible joint way. The utility model has good atomizing effect, increasing the forest fire-fighting water agent utilization rate, suitable for forest fire extinguishing equipment used on aircraft. fine water fog can also absorb a large amount of heat energy and reduce temperature, it can avoid recrudescence and ground fighting strength to provide safety guarantee effect at the same time of fire.
1719 | NOVELTY - The heater has dielectric layers (40, 50) with dielectric facade sections (41, 51). Each conductive lane (60) includes a facade section (61) sandwiched between the dielectric facade sections. The facade sections form a primary heating surface (31). The conductive lane establishes an electrical path between lateral ends. A bus bar (70) includes a section (71) for providing electrical connection to a power source and a harbor section (72) connecting to an end of the electrical path. A set of strips (80) forms a haven (34) for sheltering a harbor section the bus bar. USE - Electrothermal heater for an aircraft (claimed). ADVANTAGE - The heater enables providing dielectric layers and the lanes with aligned openings to provide electrical resistance and enhance noise attenuation. The busbar reduces the heat to improve heat distribution patterns in the heater and the thermal degradation of the underlying conductive adhesive and/or mechanical stress on the interface caused by such electrical-connection procedures. DETAILED DESCRIPTION - An INDEPENDENT CLAIM is also included for an aircraft comprising an ice-susceptible area. DESCRIPTION OF DRAWING(S) - The drawing shows a schematic view of an electrothermal heater. Primary heating surface (31) Haven (34) Dielectric layers (40, 50) Dielectric facade sections (41, 51) Conductive lane (60) Facade section of lane (61) Bus bar (70) Section of bus bar (71) Harbor section (72) Sets of strips (80, 90, 100, 110, 120, 130, 140, 150)
1720 | NOVELTY - The device has a guide section whose screw (2) is fixed with the movable handle (1) in threaded connection to the trigger nut (5) so as to activate the external thread section of the screw by rotating the movable handle. The screw and the trigger nut are screwed together through the sleeve (3) at the outer circumferential surface of the locking section of the screw, such that the screw is fixedly connected with the sleeve. USE - Aircraft cockpit cover ground opening and closing device. ADVANTAGE - The closing device is simple in structure, light in weight and stable in performance, and reliable to use. DESCRIPTION OF DRAWING(S) - The drawing shows the schematic diagram of the aircraft cockpit cover ground opening and closing device. Movable handle (1) Screw (2) Sleeve (3) Bolt (4) Trigger nut (5)
1721 | NOVELTY - The frame has a wall and a shelf of a T-profile. The shelf of a T-profile is made of a narrow rectangular tube, and the wall is made in the form of a narrow U-shaped profile welded to the central portion of the shelf. A hole is drilled in places of the bolted connection of the frame. A casing is inserted and scalded on both sides. The inner space of the rectangular tube shelf and the walls of the T-frame profile of the frame are made independently of the sealed discharge-vacuum. USE - Frame of aircraft. ADVANTAGE - The rigidity, strength properties and operational reliability of the frame of the aircraft can be improved.
1722 | NOVELTY - The utility model claims a demoulding structure convenient for large aircraft panel mould, comprising a lower template, a surface of the lower template is fixedly connected with a guide sleeve, the axis of the template in the following four guide as centre and is symmetrically distributed, the surface of lower template with an upper template; surface of the upper template is fixedly connected with a guide column, the four guide poles are respectively corresponding with the guide sleeve, the inner wall surface is connected with the guide sleeve of the guide, the surface of the upper template is provided with an ejection mechanism, ejection mechanism comprises ejection, ejection surface and surface of the upper template is fixedly connected with the connection plate. the demoulding structure convenient for large aircraft wall mould, by setting the hydraulic oil cylinder provides mechanical power to drive the ejector plate, top rod and push plate work at the same time, the product separated from the upper mould core, effectively solves the problem that the product viscosity is difficult on the upper model core needs manually pried out after removing mould, so it has improved the working efficiency and product quality.
1723 | NOVELTY - The aircraft has a shell provided with a connecting part. A plane of the connection part is provided with a track groove. A mechanical arm is provided with a limiting hole. One end of a machine body is connected to the controller. Another end passes through the track groove and the limiting hole. An electric device is connected with the machine arm. A vertical direction for gathering and stretching part of a lead wire is located in a gap. A motion track is provided with the track groove, where the track groove is an arc and an angle corresponding to an arc is equal to a maximum rotatable angle of an arm. USE - Aircraft. ADVANTAGE - The aircraft reduces the size of the escape space for the wire on the body, improves the space utilization rate of a horizontal direction of the machine body, and prevents the wire from being exposed outside of the machine body. DESCRIPTION OF DRAWING(S) - The drawing shows a partial sectional view of an aircraft.
1724 | NOVELTY - Invention relates to engine building, particularly, to creation of internal combustion engines. Used in autonomous cars and vehicles, mainly in light motor aircraft, automobiles, tractors and agricultural machines. Engine comprises hollow rod connecting pistons, made equal to diameter of pistons and equipped with zigzag-shaped closed grooves of semicircular cross-section, which interact with hemispherical ends of rollers mounted on needle and thrust roller bearings in hubs of cylindrical gears, which encircle the stock, coupled with the power take-off shaft through coupling and matching cylindrical gears, which significantly reduces the cost of the drive and increases its mechanical efficiency by more than 95%. Application of mechanical connection of hubs of the main cylindrical gears with tail part of sleeves of cylinders exhaust valves and pneumatic inertial system of air inlet into working cylinder reduces consumption of heat energy for gas distribution. Injection of liquid fuel into antechamber with arrangement of vortex turbulent flow in combustion chamber substantially increases homogeneity of mixture, ignition of charge with direct jump of flame reduces probability of detonation. USE - Engines and pumps. ADVANTAGE - Reduced wear of movable parts and considerable increase of overall efficiency. 1 cl, 1 dwg
1725 | NOVELTY - The device (1) has a base (2) having receiving grooves (3,4) to receive a test strip. Turret mechanisms (15,16) are rotatably attached to the base to partially overlap the receiving groove. Receiving openings (20,26) are provided to receive different drilling/feed units. The receiving grooves of base and receiving openings of turret mechanism are arranged in such a way that receiving openings are adjustable by corresponding rotation of turret mechanisms to align with receiving grooves. USE - Device for testing a drilling/rivet countersinking process carried out by drilling/feed unit used in aircraft construction. ADVANTAGE - The user can adjust and latch the respective turret mechanisms in a desired discrete position in such a way that the clamping bush associated with the drilling/feed unit to be checked is positioned in the desired test position. The two-stage configuration advantageously ensures that the test strip meets with a stable counter-contact for the drilling/rivet countersinking process, so the drilling/riveting process can be carried out in accordance with the high requirements. The two-stage configuration ensures the receiving of closing ring, so the rivets already drawn into the test strip are received and guided in second stage on introduction of the test strip into the test device. The rivets that have already been drawn in beforehand do not have to be laboriously removed again from the test strip so that time is saved while improving material wear optimization. DETAILED DESCRIPTION - An INDEPENDENT CLAIM is included for a method for testing drilling/rivet countersinking process carried out by drilling/feed unit. DESCRIPTION OF DRAWING(S) - The drawing shows a perspective view of testing device. Testing device (1) Base (2) Receiving grooves (3,4) Turret mechanisms (15,16) Receiving openings (20,26)
1726 | NOVELTY - The drive has a drive unit (2) which is held without a fixed connection floating in a magnetic field (3) and is driven at the same time. USE - Magnetic levitated motor drive for turbine or propeller of aircraft. ADVANTAGE - The integration of motor drive into magnetic field allows significantly higher rotational speed of the drive, so that the achievable power values and speeds can be significantly improved. The mechanical friction losses are excluded from the outset. By moving the poles, the turbine blade is pulled along and in way accelerated, braked or simply held at a breakpoint. The effective force is always the same and depends on the strength of the magnetic fields involved in the stator and translator so that the position of the turbine blade is determined to be pin-accurate at all times as long as the magnetic force is high. DESCRIPTION OF DRAWING(S) - The drawings show the schematic and sectional views of a turbine. Turbine housing (1) Drive unit (2) Magnetic field (3) Stator (4) Support magnet (5)
1727 | NOVELTY - The system (c) has a roll board (b) or air-board that is driven out by a free-running bolt (e) for connection to the suitcase integrated rail system. A fixed wheel (a) is extended out, where the wheel is utilized for the roll board in an extended state, and as a suitcase wheel in a retracted state. The roll board is provided with a rotatable bolt (d) and secured at the rail system. A conical head form (f) of the roll board ensures necessary clearance for steering movements. USE - Suitcase integrated rail system for an aircraft passenger i.e. business traveler, to stow a laptop or file folder. ADVANTAGE - The fixed wheel is extended out, where the wheel is utilized for the roll board in the extended state, and as the suitcase wheel in the retracted state, thus providing significant space and weight-savings. The system allows the business traveler to stow the laptop or file folder in a comfortable and easy to access manner, without the need for opening the suitcase, and hence protecting inner contents against undesirable glances of other passengers. DESCRIPTION OF DRAWING(S) - The drawing shows a perspective view of a suitcase integrated rail system and a rotation mechanism. Fixed wheel (a) Roll board (b) Suitcase integrated rail system (c) Rotatable bolt (d) Free-running bolt (e) Conical head form (f)
1728 | NOVELTY - The system has a plug connection arranged over plug connectors e.g. SUB-D 9-pol or SUB-D15-pol, where the system for controlling a multi-copter is mounted on a tool-free unit separable by a main frame. A motor controller is mounted together with the system on an exchangeable unit. A base board of the exchangeable unit is attached to plastic arbors by an O-ring. The motor controller is mounted at the main frame. An electronic unit is protected against outer actions e.g. wind and mechanical loads, by a base plate. USE - Central electronic system for a multi-copter i.e. aircraft. ADVANTAGE - The system for controlling the multi-copter is mounted on the tool-free unit separable by the main frame, so that the main frame can be changed in the occurrence of damage in a simple and easy manner, thus reducing the manufacturing cost of the system.
1729 | NOVELTY - The floating cockpit model has a floating cockpit (4) of lightweight, non-corrosive material. A highly viscous, non-flammable, lightweight, non-conducting fluid (6) fills up the space between a transparent plane body (5) and the cockpit. The cockpit is made to float in the pool of fluid. An air cavity (2) is provided in the cockpit. The cockpit is designed in a streamline shape resembling an egg. The mechanical connection between the cockpit and the plane body is removed. USE - Floating cockpit model for reducing gravitational force experienced by pilot in cockpit of aircraft e.g. fighter aircraft. ADVANTAGE - The cockpit floats in a pool of highly viscous, non-flammable, lightweight, non-conducting fluid, ensuring that the cockpit and the pilot riding in it will experience lesser gravitational force than the plane body. DESCRIPTION OF DRAWING(S) - The drawing shows the schematic view of a floating cockpit model inside the body of a plane. Air cavity (2) Pilot (3) Floating cockpit (4) Transparent plane body (5) Fluid (6)
1730 | NOVELTY - The mechanism has a connection seat body connected with a rotating shaft for controlling airplane lifting and/or flight direction. A control rod (3) is fixedly connected to the connection seat body through a detachable fixing connection structure. The detachable fixing connection structure drives a transmission shaft for moving and releases a connection after the control rod is connected to the connection seat body. A connection allowing space is formed on a main base. The connection seat body is provided with two connecting sheets (1). The connection structure is provided with a cylinder (2). USE - Rotary wing aircraft rotorcraft control mechanism. ADVANTAGE - The mechanism is convenient to use, and can quickly avoid need of the control rod. DETAILED DESCRIPTION - The control rod and connecting sheets are an integrally formed structure. DESCRIPTION OF DRAWING(S) - The drawing shows an exploded perspective view of a rotary wing aircraft rotorcraft control mechanism. Connecting sheets (1) Cylinder (2) Control rod (3) Mounting holes (4, 5) Bolt (6)
1731 | NOVELTY - The contact has a part (2) that is equipped with an axial internal housing (4) for insertion of a driver. A mechanical fixing is arranged in the contact. Another part (3) extends from the former part and is intended for electric connection of the contact, where the latter part is equipped with an axial internal recess (8). The axial internal recess extends according to its entire length from the latter part, where the recess emerges towards outside of the contact by an end (7) arranged opposite to the latter part. USE - Male contact for an electric connection device i.e. connector (claimed) such as external electric connector, that is utilized for connection of drivers of a power system of an aircraft. Can also be used for American wire gauge contact. ADVANTAGE - The part extends from another part for electric connection of the contact, where the former part is equipped with the axial internal recess, thus allowing the male contact to have reduced mass, while ensuring an effective electric connection of the contact, providing weight savings, and preserving geometrical dimensions to adapt the contact to traditional connectors, and preserving a behavior with respect to heating. The contact allows installation of 18 to 24 cables having a section of 0.25 square millimeters. DESCRIPTION OF DRAWING(S) - The drawing shows a longitudinal sectional view of a male contact. Parts (2, 3) Axial internal housing (4) End (7) Axial internal recess (8) Annular shoulder (9)
1732 | NOVELTY - The aircraft door glass non-metallic drilling device comprises mold base (1), a drill body (2), a glue bushing, a drill sleeve, a positioning pin (5), process pin (6), compactor (7) and bead, where mold base is provided with a groove. The groove is used to place the aircraft door glass and the bead (9). The drill body and the mold base are used to sandwich the aircraft door glass and the bead, and quicks are arranged around the drill body on the mold base. The compactor is used for pressing the mold base and the drill body. The glue sleeve is mounted on the mold base. A drill sleeve is disposed at a position of the rivet hole on the drill body based on the process plug. The mold base and the drill body are non-metallic materials. USE - Aircraft door glass non-metallic drilling device. ADVANTAGE - The aircraft door glass non-metallic drilling device adopts non-metal materials, has light weight, small processing difficulty and low manufacturing cost. DETAILED DESCRIPTION - An INDEPENDENT CLAIM is included for a method for aircraft cabin glass non-drilling. DESCRIPTION OF DRAWING(S) - The drawing shows schematic view of aircraft door glass non-metallic drilling device. Mold base (1) Drill body (2) Positioning pin (5) Process pin (6) Compactor (7)
1733 | NOVELTY - The bolt (1) has a first connection region (3) and a second connection region (4). The first connection region is connected to a structural element of the vehicle, and second the connection region is connected to an elastomer element. A bore (6) is provided on the first connection region. The second connection region of the bolt in a first direction (L,Q) to a bore axis (7) has a smaller diameter than the first connection region. The second connecting region of the bolt has a larger diameter than the first connecting region in a second direction (Q,L) perpendicular to the first direction. USE - Bolt for bearing (claimed) such as rubber bearings and elastomeric bearings of vehicle such as land vehicle, aircraft and watercraft. ADVANTAGE - The material is present only at the areas of the connection area, where this is necessary to absorb burdens. Hence the bolt has less mass. The bolt has a sufficiently high area moment of inertia, although the mass of the connection area is reduced. The transition from the connection region to the connection region is continuous. Thus, a sharp transition between the connection area and the connection area or the connection areas is avoided. Hence local voltage overshoot is avoided or mitigated, which allows the selection of a light metal or other lightweight material for the production of the bolt. The bolt therefore no longer has locally excessive stresses, but is optimized for the removal of the main stresses with a flat stress state when the bolt is used in a bearing of a vehicle. The mass is avoided, which provides almost no contribution to the rigidity and strength in the main load direction of the bearing in the application of the bearing, due to which the recess mass is reduced. Due to the material savings and the direct vulcanization, the mass of the bolt and bearing can be significantly reduced. Thus, the bearing becomes a lightweight component. DETAILED DESCRIPTION - An INDEPENDENT CLAIM is included for a method for producing a bearing. DESCRIPTION OF DRAWING(S) - The drawings show the schematic views of the bolt and the bearing. Bolt (1) First connection region (3) Second connection region (4) Bore (6) Bore axis (7) First direction (L,Q) Second direction (Q,L)
1734 | NOVELTY - The utility model claims a miniature aircraft convenient for folding, comprising an aircraft main body, one side of the bottom side of the aircraft main body is fixedly connected with a first floor bracket, the other side of the bottom of the aircraft main body fixedly connected with a second floor bracket. of the aircraft main body are fixedly connected with a propeller through a coupler, the propeller is composed of a first supporting rod, a second supporting rod, a rotating seat and a rotor, said rotating seat is fixedly connected to one end of the second supporting rod, the rotating seat are transmission connected by the fixing bolt and the rotor. of the aircraft main body is internally provided with a power chamber, inside of the power chamber is provided with a control chamber, the second rod is embedded in the interior of the first supporting rod and the second supporting rod in level of first support rod telescopic movement, can through the connection mode between the second supporting rod and the first supporting rod, it can effectively adjust position rotor, it is convenient to fold and store the aircraft.
1735 | NOVELTY - The method involves positioning the components (8,9) to be joined, and determining gap dimensions of the joint. The filling material made of thermoplastic material (10) and the components to be joined are positioned at the joining position. The components to be joined are fixed by heating the filling material made of thermoplastic material. The components to be joined are drilled and riveted. USE - Method for joining fiber composite components (Claimed) for aircraft or spacecraft. ADVANTAGE - The method involves positioning the components to be joined, and determining gap dimensions of the joint, and hence ensures efficient and easy joining of fiber composite components. DESCRIPTION OF DRAWING(S) - The drawing shows a schematic representation of handling of the filling made of thermoplastic material. Gap dimensions (7) Components (8,9) Thermoplastic material (10) Layers (11)
1736 | NOVELTY - The disc pair has an impact disc, active disc component, state disc, active disc component and bearing pressure disc pressed orderly, where the active disc components include an active disc and steel clip. Two ends of each external keyway are separately riveted with the steel clip. The state disc and impact disc have 12 internal keys. Twelve circular chutes are provided on a bearing pressure non-friction face and nine external keyways are formed on the active disc, to transmit torque moment when braking. USE - Braking disc pair for an aircraft landing gear. DESCRIPTION OF DRAWING(S) - The drawing shows a braking disc pair.
1737 | NOVELTY - The structure has an adjusting gasket connected between a skin and a ventilating pipe through a rivet. A damping material (7) and the skin are connected with each other to form a plate-shaped structure by bonding. The shock-absorbing material is utilized for dissipating a vibration load transmitted by the ventilation pipe. A side rib (2) is connected with the skin through the rivet for bearing the vibration load. A baffle plate (3) and a ventilation pipe mounting bracket (6) are fixed along extending direction of the ventilation tube. The baffle board and the ventilation tank mounting bracket are connected to the skin and the ventilation tube through rivets. USE - Structure for reducing dynamic response of thin-wall ventilation pipe used in aircraft structure maintenance technology field. Can also be used in electronic device and fuel system inside airplane. ADVANTAGE - The structure can greatly couple the vibration response generated by the thin wall type ventilation pipe and the high speed air flow, improve the service life of the ventilation pipe, the ventilating pipe mounting bracket and the skin structure, ensure the heat dissipation requirement of the aircraft internal device, and avoid the occurrence of secondary disaster. DESCRIPTION OF DRAWING(S) - The drawing shows a front view of the structure of the present invention for reducing the dynamic response of the thin-walled ventilation pipe. Skin (1) Ventilating pipe (4) Adjusting gasket (5) Mounting bracket of ventilating pipe (6) Damping material (7)
1738 | NOVELTY - The fixing system (52) comprises a rod (54), which is mechanically connected with the frame to be received in a bore of a portion integral with the electronic card. The fixing system includes a blocking unit for axial movement of the rod relative to the electronic card. The portion is located on an end region on the connector side of the electronic card. The rod is provided to be received in a through bore of a face on the connector side of the frame. The rod has a cylindrical shape with a circular axial section. USE - System for fixing a frame and electronic card for an aircraft. ADVANTAGE - The reliability of the connection of an electronic card received in a chassis is improved. DETAILED DESCRIPTION - An INDEPENDENT CLAIM is included for a frame assembly for aircraft. DESCRIPTION OF DRAWING(S) - The drawing shows a perspective view of system for fixing a frame and electronic card for an aircraft. Fixing system (52) Rod (54) Axis (56) Finger (68) Tongue (70)
1739 | NOVELTY - An astable multivibrator circuit pulsates an output signal emitted by an audible test to operate communication transducers in response to state of bistable vibrator. A current amplifier energizes electrical coil of a tested altimeter power application electrical relay that is controlled by bistable vibrator. The fixed and variable voltage regulators are connected to aircraft power bus energy source. The energization of altimeter under test commences with connection to power source. USE - For evaluating instrument face illumination, mechanical stiction-limiting vibration generator and electrical output signal communication functions in atmospheric pressure responsive aircraft standby auxiliary altimeter instrument. ADVANTAGE - The portable and convenient integrated tester reduces the clutter and confusion associated with the use of fundamental equipments in performing altimeter test. The tester is enabled to use in aircraft flight line and aircraft maintenance settings. The operator is allowed to select desired test from several available tests. The test set in which the environmental conditions encountered by the altimeter in aircraft use is conveniently duplicated. DETAILED DESCRIPTION - An INDEPENDENT CLAIM is included for testing method. DESCRIPTION OF DRAWING(S) - The figure shows an electrical schematic view of the components in altimeter instrument. Electrical conductor leads (106) Lamp array (112,114,116,118)
1740 | NOVELTY - aircraft engine transition space assembly sealing ring joint special vulcanizing mould, belonging to rubber product vulcanization mould, it is composed of a U-shaped frame, connection board and frame in splicing, wherein, U through the top frame of the frame is set with the penetrating bolt splicing contact pressing through base plate longitudinal in the frame, connection board is provided with connection through screw and push screw splicing locating block under the wedge-shaped curved surface in the frame, transverse contact press and connect through the top frame of the frame with the frame in splicing plate, wedge-shaped curved upper locating wedge curved lower positioning block; the utility model application, realizes the rubber sealing ring abutting joint rubber layer crosslinking and framework layer continuously to ensure the shape and size of the joint part to prevent joint starvation occurs, the produced air bubble phenomenon, improves the compactness and strength of the joint part, the comprehensive performance of the sealing strip can be improved.
1741 | NOVELTY - The device has a device main body whose surface is formed with a hole. The surface of the device main body is provided with multiple root parts that are connected with a surface of a blade. A wind cover is formed on the device main body for realizing a ventilating process. An outer surface of the device main body is attached with a blade limiting layer. The blade limiting layer is provided with a shielding layer for preventing rain leak. An air inlet and an air outlet are inserted in the hole. The device main body is formed with button connection and adhesion connection structures. USE - Wind influence-type movable device e.g. mechanical device, electronic device or container for a spacer in a vehicle, a ship and an aircraft (all claimed). ADVANTAGE - The device reduces influence of direction of wind and wind influence function in strong wind weather. DESCRIPTION OF DRAWING(S) - The drawing shows a side perspective view of a wind influence-type movable device.
1742 | NOVELTY - The system has supply lines (10a, 10b), trim valves (8a, 8b) and supply line temperature sensors (12a, 12b) associated with two zones (6a, 6b) of an aircraft cabin. Each line supplies air to each zone. Each valve alters a temperature of the air flowing into each zone. Each sensor detects an actual temperature of the air flowing into each zone. The system is configured such that the temperature of the air flowing into the zone (6a) corresponds to the temperature of the air flowing into the zones, if an intermediate zone (6c) is associated with the zones. USE - Aircraft air-conditioning system for an aircraft cabin. ADVANTAGE - The system is rapidly and easily adapted to a current cabin configuration with the zones of variable length using software programming in which plug connections on a control device for the system are repositioned, thus avoiding the need for mechanical modifications e.g. displacing and adjusting deflection plates, and calibration after altering the cabin configuration. DETAILED DESCRIPTION - An INDEPENDENT CLAIM is also included for a method for air-conditioning an aircraft cabin comprising two zones of variable length. DESCRIPTION OF DRAWING(S) - The drawing shows a schematic view of an aircraft air-conditioning system for an aircraft cabin with an intermediate zone. Zones (6a, 6b) Intermediate zone (6c) Trim valves (8a, 8b) Supply lines (10a, 10b) Supply line temperature sensors (12a, 12b)
1743 | NOVELTY - The utility model claims a square pipeline quick-release clamp of aircraft air conditioner, comprising a hoop belt, a bolt, a sleeve; n-shaped clamping ring and nut; the n-shaped clamping ring has two; the bolt comprises a screw rod and a cylindrical screw cap set at the front end of the screw rod; the cylindrical screw cap is vertical to the screw rod; the sleeve is set at the rear end of the screw rod; and the sleeve is vertical to the screw rod; the screw cap is set on the top of any n-shaped clamping ring; the sleeve is set on the top of the other n-shaped clamping ring; two ends of the hoop belt are set to be annular; one end of the hoop belt is fixed on the outer cylindrical surface of the screw cap; the other end is fixed on the outer cylindrical surface of the sleeve; the main body of the hoop belt is fixedly connected with the top surface of the two n-shaped clamping rings; the nut is set at the back end of the screw rod; The square pipeline is connected with the quick-release clamp, the installation and maintenance process of the pipeline is very convenient, the square quick-release clamp only needs 1 to 2 bolts, it only needs to use conventional spanner to realize fast connection and disassembly, which greatly reduces the use maintenance workload of the aircraft.
1744 | NOVELTY - The structure has a driving device that is slidingly connected to a navigation device. A shaft support device is connected to the rotating shaft of the driving device. A connecting base (9) is fixedly connected to the shaft support device. A supporting arm (10) is fixedly connected to the connecting base by bolts. The head end of the supporting arm is fixedly connected with a connecting supporting plate. Six groups of openings are provided on the connecting support plate, and respectively connected with elastic adjusting devices. A stabilizing device is fixedly connected to the six groups of the elastic adjusting devices. Two sets of strap connection buckles are fixedly connected to both sides of the connection support plate. The two sets of strap connection buckles are respectively buckled with fixed straps. A control center is fixedly connected to the top of an installation bottom plate (1). USE - Hoisting tooling structure for skin portion of aircraft. ADVANTAGE - The structure can realize stretching out and drawing back at the adjustment sliding shaft, and can prevent that the covering from because of fixing the problem that the tension leads to the fish tail. The vacuum chuck can realize carrying out the adjustment of angle according to the surface curvature of covering, and solves the problem that the small-size aircraft covering exists because of the unable firm fixed of covering curved surface. DESCRIPTION OF DRAWING(S) - The drawing shows a schematic view of the hoisting tooling structure for skin portion of aircraft. Installation bottom plate (1) Connecting base (9) Supporting arm (10) Lifting connecting plate (13) Mounting and fixing portion (16)
1745 | NOVELTY - Invention relates to aircraft engine building, namely to turbine cooling systems for gas turbine engine. Air-air heat exchanger containing several cooled sections arranged in turbomachine flow section and secured on the body by bolt joints, with two flanges, interconnected by network of tubes and provided with holes for bolt connection and collars, having cylindrical mounting surface of large radius making with housing clearance, taken up during assembly. Each flange is installed on the flat site of the housing and is equipped with at least one thrust ledge, made in the area of bolt joint and preventing loss of functional properties of the flange installation section, and forming together with body clearance made with possibility to be taken up sample after taking up clearance between flange and body, so that tightness of flange connection with body platform is ensured. USE - Engines and pumps. ADVANTAGE - Invention enables to achieve better tightness and higher reliability of flanges connection with body platforms.1 cl, 2 dwg
1746 | NOVELTY - The mobile unit supporting the working head (10) is equipped with systems (1) for movement of the head over the surface which each comprise a fixing system (2) and a traction system (3) operated independently or in a synchronized manner so that the head advances in a stepwise manner. USE - For performing work on large surface areas of e.g. aircraft or ships. This work can involve mechanization, riveting, welding, inspection and painting. ADVANTAGE - Movement of the working head over the surface in different directions can be obtained with greater precision. DESCRIPTION OF DRAWING(S) - The figure shows a perspective view of the assembly. length-direction movement system (1) fixing system (2) traction system (3) working head (10)
1747 | NOVELTY - The three-dimensional position data of the reference points (16) of a workpiece (W) is determined with reference to a coordinate system of a radar (17), based on registered positional relationship of the reference points (12-14) of a workpiece holding jig (J) and the radar and between the jig and the workpiece. The radar radiates visible laser light (B) on the reference points based on the determined coordinates. USE - For assembly of aircraft ADVANTAGE - Positions the workpiece precisely and reliably based on position coordinates of the reference points. DESCRIPTION OF DRAWING(S) - The figure shows the rivet apparatus. reference points of jig (12-14) reference point of workpiece (16) radar (17) visible laser light (B) jig (J) workpiece (W)
1748 | NOVELTY - The piece (20.b) has continuous connection surfaces without opening (230) formed between its operating surfaces (210, 211, 220), where the piece consists of a composite material with continual fiber reinforcement to resist fire and smoke and is manufactured by stamping a composite blank with strengthened thermoplastic matrix. Thickness variation of the operating surfaces on an assembly of the piece is less than 0.05 millimeter. USE - Trihedral junction piece for constitution of a secondary structure of fuselage of an aircraft. ADVANTAGE - The configuration of the piece allows manufacturing of the piece to be carried out automatically with the thermoplastic material and the continual fiber reinforcement at the composite blanks without transferring polyimide film, and allows the formation of the non-developable surfaces without generating the ripple surface. The configuration of the piece allows positioning of the blank with respect to the forming matrix precisely, thus obtaining the pieces with additional operating functional surfaces such as plunging localized precisely with respect to the main surfaces of the piece. The configuration of the piece allows the production of the pieces economically to prevent from the smoke responding to the geometrical and mechanical constraints, and allows easy machining and assembling of the pieces. The piece has the characteristics of high mechanical rigidity, assembly precision, low mass and smoke and fire resistance. DETAILED DESCRIPTION - INDEPENDENT CLAIMS are also included for the following: (1) a stamping method for producing a trihedral junction piece (2) a device for implementing the stamping method for producing a trihedral junction piece. DESCRIPTION OF DRAWING(S) - The drawing shows a perspective view of a trihedral junction piece. Trihedral point (P) Trihedral junction piece (20.b) Plunging (26) Operating surfaces (210, 211, 220) Continuous connection surfaces without opening (230)
1749 | NOVELTY - A refueling apparatus has a boom device joined to the tanker aircraft by mechanical articulation. The boom device has a boom beam, and a telescoping section with an inner fuel conduit having a tip section (27) and a nozzle (29) at the distal end. The tip section has an illumination module to light the nozzle at night or at poor wear condition, making the nozzle visible for the receptor aircraft pilot approaching the tanker aircraft. The module has illuminating units (45,45') projecting lights (61,61') over the nozzle. The units may include red, green, and blue light emitting diodes. USE - Refueling apparatus, particularly an aircraft refueling boom, for interconnecting tanker aircraft with receptor aircraft. ADVANTAGE - The nozzle at the inner pipe conduit distal end of the boom device is illuminated to become visible at night or at poor weather conditions, allowing the receptor aircraft to be refueled safely by the tanker aircraft under such conditions without using radio communications between the boom operator and the pilot of the receptor aircraft. The nozzle may be illuminated using visible light or infrared light depending on need to avoid the refueling operation from becoming visible to external observers. The state of the boom device can be identified by the pilot by providing color-coded visual indications instead of radio communications. Nozzle visibility may be further improved using efficient light emitting diodes. DESCRIPTION OF DRAWING(S) - The drawing shows the schematic side view of the tip section incorporating an illumination module. Tip section (27) Nozzle (29) Fuel-tight flanged connection (31) Illuminating units (45,45') Lights (61,61')
1750 | NOVELTY - Each positioner (30) has a C-frame (34) releasably retained on the respective carriage (46). A frame changer is provided to remove C-frame from a carriage and to install a replacement C-frame into the carriage. The removed C-frame is transported to another service station for servicing operations. USE - For aircraft wing panels to perform automated assembly operations such as riveting, tasking, etc. ADVANTAGE - Each positioner and C-frame made of lightweight, enables quick relative movement from one position to another. The replacement C-frame has been installed to continue work operations on the workpiece, improving the efficiency and utilization rate of assembly apparatus. DESCRIPTION OF DRAWING(S) - The figure shows an elevation view of the assembly apparatus. Positioner (30) C-frame (34) Carriage (46)
1751 | NOVELTY - The method involves positioning a pin that is non-miscible with a composite material (20), where an end of the pin contacts with a conductor (23). The composite material is shaped by solidification of a polymer material in a fibrous reinforcement. A part of the pin is extracted, and another conductor (24) is positioned in the place of the part of the pin such that the latter conductor extends from an edge of the reinforcement to the former conductor. An electric connection (41) is realized between the two conductors inside the composite material. USE - Method for manufacturing a composite material utilized in an aircraft and a car. ADVANTAGE - The conductor is positioned in the place of the part of the pin such that the conductor extends from the edge of the fibrous reinforcement to the other conductor, and the electric connection is realized between the two conductors inside the composite material, thus facilitating manufacturing of the composite material integrating the electric connection between the conductors independent of a working method of the composite material. The method enables manufacturing of the composite material without requirement for machining the composite material, thus enabling limiting of degradation of mechanical resistance of the composite material. DESCRIPTION OF DRAWING(S) - The drawing shows a schematic sectional view of a composite material during a manufacturing process. Composite material (20) Conductors (23, 24) Hole (40) Electric connection between conductors (41) Filling material (42)
1752 | NOVELTY - A system consists of a composition (c1) for contacting at least a portion of the substrate. The composition (c1) comprises lanthanide series element cation and an oxidizing agent. USE - System used for treating substrate (all claimed) used for automotive and aircraft applications. Uses include but are not limited to door, panel, trunk deck lid, roof panel, hood, roof and/or stringers, rivets, landing gear components, skins and vehicular frame used for civilian, commercial and military airplanes, cars, motorcycles and trucks. ADVANTAGE - The system effectively provides substrate with excellent corrosion resistance. DETAILED DESCRIPTION - INDEPENDENT CLAIMS are included for the following: (1) substrate treated using the system; and (2) substrate treatment method.
1753 | NOVELTY - The utility model claims a drainage structure, especially an aircraft cabin drainage structure. Said drainage structure comprising a bridge piece (1), one end of the rubber plate (2) and a treadle bar (3), a rubber plate (2) via the pressing strip (3) is fixed on the coating (4) with drain hole, bridge piece (1) is riveted on the skin 4, the arched part of the bridge piece (1) is located above the rubber plate (2). The utility model has simple and reliable structure, convenient installation and effectively solves the contradiction between the cabin draining and pressure-tight requirement.
1754 | NOVELTY - Rail guided machining system has two guiding rails (3,4) running parallel to each other and has a processing machine (5) equipped with a bore -, rivet -, counter boring- or milling tool. The processing machine is displaced along the guiding rails and is held at the guiding rails at several places. The tool is displaced transverse to the rail plane. The guiding rails can be fixed such that, the received form is retained in self-stable manner. USE - For application in the aircraft industry. ADVANTAGE - Ensures a versatile and economical application, requiring lesser preparation times. DESCRIPTION OF DRAWING(S) - The figure shows the perspective view of the rail guided machining system. Machining system (1) Guiding rails (3,4) Processing machine (5) Perforated plate (6) Retainer (8)
1755 | NOVELTY - A lifting platform for airplane maintenance utility model claims aircraft maintenance equipment technology field, comprising a support bottom plate and a supporting top plate and supporting plate and supporting top plate up and down parallel provided; the supporting bottom plate and support the top plate are respectively provided with a folding expansion brackets and stable telescopic rod, and the foldable bracket is set between two groups of stable telescopic rod, the folding telescopic connection with the supporting plate and supporting top plate is provided with a limiting connection plate and the limit connecting plate and the folding expansion brackets via a pin shaft connection. the top of the supporting bottom plate are respectively provided with a regulating sleeve and a lifting motor, this utility model through control switch controlling rotation of the lifting motor through a series of mechanical transmission, the locating screw can slide in inner cavity of the adjusting sleeve, so as to raise or lower the support top plate, through the mutually matched folding expansion brackets and stable telescopic rod, improve the stability of raising or lowering support top plate.
1756 | NOVELTY - The locking unit (24) has two clamping arms (28, 30) connected together at a rear end by a connection arm (32). Passages i.e. grooves (42), for gripping the unit are provided in the unit on both sides of a virtual median plane (P2). The median plane is orthogonal to a circumferential direction (C), and each passage is formed through the connection arm and leads into an inter-arm gap (40) that is defined between the clamping arms. The connection arm parallely extends to a general spacing direction of the clamping arms. USE - Locking unit for locking a ring sector fastening device on a turbine casing of a turbine engine e.g. turbojet engine and turbo-propeller engine, of an aircraft (all claimed). ADVANTAGE - The grooves are positioned at the connection arm at a distance from front ends of the clamping arms to permit the extraction of the locking unit in a rapid and easy manner, without a risk of deteriorating functionalities of the locking unit, due to absence of direct contact between the tool and a front end of the clamping arms. The grooves are gripped with a tool to avoid generation of mechanical stress on front ends of the clamping arms, thus preventing damage of the clamping arms by pressing the tool. DETAILED DESCRIPTION - An INDEPENDENT CLAIM is also included for a fastening device for ring sectors on a casing of an aircraft turbine engine, comprising casing elements. DESCRIPTION OF DRAWING(S) - The drawing shows a perspective view of a locking unit belonging to a fastening device for ring sectors. Circumferential direction (C) Virtual median plane (P2) Locking unit (24) Clamping arms (28, 30) Connection arm (32) Inter-arm gap (40) Grooves (42)
1757 | NOVELTY - The member (24) has clamping arms (28, 30) connected together at their rear ends by a connection arm (32) extending parallel to a general spacing direction between the clamping arms, where the member extends between circumferential ends (24a, 24b). Grooves (42) for gripping the member are provided in the member on both sides of a virtual median plane (P2) orthogonal to a circumferential direction (C). Each groove is formed through the connection arm, by extending along a guide line (44) i.e. straight line, parallel to the spacing direction. USE - Locking member for locking ring sectors fastening device on a casing around movable blades of a turbo machine such as turbojet engine and turbo propeller engine of aircraft (all claimed). ADVANTAGE - The grooves are positioned at the connection arm at a distance from front ends of the clamping arms to permit the extraction of the locking member in a rapid and easy manner, without a risk of deteriorating functionalities of the locking member, due to absence of direct contact between the tool and a front end of the clamping arms. The grooves are gripped with a tool to avoid generation of mechanical stress on front ends of the clamping arms, thus preventing damage of the clamping arms by pressing the tool. DETAILED DESCRIPTION - An INDEPENDENT CLAIM is also included for a fixing device for fixing ring sectors on a casing of turbo machine of aircraft, comprising casing elements. DESCRIPTION OF DRAWING(S) - The drawing shows a perspective view of a locking member of ring sectors fixation device. Circumferential direction (C) Virtual median plane (P2) Locking member (24) Circumferential ends (24a, 24b) Clamping arms (28, 30) Connection arm (32) Grooves (42) Guide line (44)
1758 | NOVELTY - The adaptor (100) has a sleeve assembly (102) and a puller shaft assembly (104) that shares a central axis. The puller shaft assembly is slidable along central axis and relative to the sleeve assembly. The distal ends (116,134) of the assemblies are rotatable relative to the proximal ends (112,132) of the assemblies respectively about central axis. The distal ends of the assemblies are operative to allow simultaneous rotation about central axis repeatedly without changing a stroke length of the joined combination of the tool, adapter, and the pulling head. USE - Adapter for joining pulling head to fastener installation tool used by worker such as aircraft mechanic or artisan in aircraft and other industry. Uses include but are not limited to offset pulling head, right angled pulling head, chisel point pulling head Cherrymax (RTM: Aerospace fastener) pulling head, Huck (RTM: Structural blind fastener) pulling head and other straight pulling head joined to pulling tool, screw driver, rivet stem or other elongated tool for installing fastener such as blind rivet, blind bolt and lock bolt. ADVANTAGE - Since the distal ends of sleeve and puller shaft assemblies are rotatable relative to proximal ends of assemblies about central axis, the pulling head can be rotated and repositioned repeatedly without changing the stroke length of the pulling tool. Since the stroke length is prevented from changing during use of installation tool and pulling head, the aircraft mechanic or artisan using the adapter can focus on the aircraft assembly or maintenance. Hence the time required for maintaining installation tools or removal of improperly installed fasteners can be reduced. Since the tools operate reliably without becoming damaged, the aircraft construction and maintenance operations more efficient and the fasteners are installed properly. Due to the avoidance of constant loosening and tightening of the fasteners, the workers who use the tools and pulling heads are less prone to repetitive use injuries from the frequent repositioning of the pulling head relative to the tool. DETAILED DESCRIPTION - An INDEPENDENT CLAIM is included for a system for installing the fastener. DESCRIPTION OF DRAWING(S) - The drawing shows a partial cross sectional view of the rotating adapter. Adaptor (100) Sleeve assembly (102) Puller shaft assembly (104) Proximal ends of assemblies (112,132) Distal ends of assemblies (114,134)
1759 | NOVELTY - The method involves fixing a round aluminum plate i.e. blank (1), on a lathe (2), and centering the blank on a metal matrix (3) having shape corresponding to fuselage sections (5). Metal of the blank is pushed back by using a roller (4) controlled by a computer, where the metal is stretched and modeled according to the shape of the metal matrix. Exceedance of aluminum is limited by a tool, which chamfers edges, where the tapered edge is blunt by another tool carried by a machine. USE - Method for manufacturing monoshell fuselages or sections of monoshell fuselage of an aircraft. ADVANTAGE - The method allows manufacturing of monoshell fuselages and monoshell sections of an aircraft as a single metal piece, without requiring riveting or welding. The method allows manufacturing of monoshell sections of the aircraft satisfying aeronautical standard by using pure aluminum without any trace of other metals. DESCRIPTION OF DRAWING(S) - The drawing shows a sectional view of different shapes of fuselage sections constituting fuselages of an aircraft. Blank (1) Lathe (2) Metal matrix (3) Roller (4) Fuselage sections (5)
1760 | (CN207045699-U) NOVELTY - The utility model claims an aircraft spoiler accessory connection device for connecting aircraft spoiler and the trailing edge comprises an auxiliary connection joint (1), a connecting rod (2), an auxiliary connecting joint (1) is composed of a rectangular frame and connected with the double-ear joint; wherein the rectangular frame embedded in airplane spoiler front beam, each lug pressure double joint in a bushing (5), connecting rod (2) is a single-ear plate structure are pressed with joint bearing (4) at the two ends; the bolt (3) passes through one end of the joint bearing (4) and bush (5). the connecting joint (1) is hinged with the auxiliary to the connecting rod (2), the other end of the joint bearing (4) is used for connecting the connecting rod (2) and the trailing edge. the auxiliary connecting device of this utility model, through joint bearing adjustment of the two ends of the connecting rod, the spoiler leading edge manufacturing of a plurality of hanging joint and the assembling error is compensated, the hanging point of the coaxial degree, at the same time reduce the additional load at the joint hinge wing deformation. DESCRIPTION OF DRAWING(S) - The drawing shows a perspective view of an airplane spoiler auxiliary connection device. Auxiliary connecting joint (1) Connecting rod (2) Auxiliary bolt (3) Joint bearing (4) Bushing (5)
1761 | NOVELTY - The method involves providing a support structure (1) with a connecting element. The connecting element is provided for connecting the carrier elements. The connecting element has a recess (10). A plug connection (12) is inserted into the recess. The plug connection is provided with a connecting layer (20). The connecting layer has a dimensional stability in a temperature range. The plug-in connection is positively fixed in the recess. The recess for receiving the connecting layer. Two recesses are arranged on opposite sides for receiving respective connecting layer. USE - Method for manufacturing a support structure for a vehicle (all claimed), such as a car, truck, bus, rail vehicle, watercraft, underwater vehicle and aircraft. ADVANTAGE - The simple production of a support structure for a vehicle is provided. DESCRIPTION OF DRAWING(S) - The drawing shows a schematic view of a support structure. Support structure (1) Recess (10) Plug connection (12) Fastener (13) Connecting layer (20)
1762 | NOVELTY - Proposed round comprises cartridge case accommodating functional grain closed by cover that rests on ring forming receiver above electric igniter that interacts with cartridge holder terminals on aircraft airframe. Said functional grain is arranged on screen membrane separating it from receiver. Output window of the cap with initiating charge is covered by gas-impermeable membrane while lower circular electrode is arranged on contact surface of the flange coaxial with central current lead and, via loading resistor, connected to its obturating flange isolated from top disk electrode. Proposed invention allows mechanical prevention of false closure of waste component electric circuit in its three-electrode igniter with separated connection in test and operating conditions. USE - Weapons and ammunition. ADVANTAGE - Higher reliability of aircraft anti-jam protection due to scheduled task of inner electric circuitry before use. 2 cl, 5 dwg
1763 | NOVELTY - A rotational carriage system rotates the left and right hand bucking bars (350,352) relative to an inside frame (354), and the upper and lower guide rails (300,302), respectively. A lateral carriage for moving bucking bar engages the internal guide rails aligned with the lap joint, allowing movement of carriage along lap joint. Brackets attach the internal guide rails to panel inside surface. USE - For positioning a rivet bucking bar on a joint during assembly of e.g. airplane fuselage section. ADVANTAGE - Enables quick and accurate fastening of two panels at a lap joint without using a large cumbersome machinery. Allows quick and easy replacement of drills, countersinks, rivet guns and bucking bars. enabling the system to accommodate a large percentage of fastening tasks required on an air frame. Enables gang fastening to improve production flow rate for aircraft fuselage. DETAILED DESCRIPTION - The lap joint is formed to the panels which form part of the airframe. DESCRIPTION OF DRAWING(S) - The figure shows perspective views of the inside end effector and the bottom of the inside end effector. Upper and lower guide rails (300,302) Left and right hand bucking bars (350,352) Inside frame (354)
1764 | NOVELTY - The utility model claims an aircraft frame wall without punching mounting device, comprising a lower clamping piece, a left clamping component, a right clamping piece, a left bolt and a right bolt; the lower clamping plate comprising an integrally formed lower clamping piece; the right thread bushing formed on the left inclined platform of the left end of the lower clamping plate, formed on the right inclined table right end, of the lower clamping plate is located between the left inclined left thread bushing of the platform and is located below the right inclined table; the left clamping piece and the right clamping piece is symmetrical structure. An aircraft frame wall provided by the utility model without punching mounting device has simple structure, can be conveniently fixed on the aircraft frame wall, avoids punching step of riveting, trim is mounted to provide a reliable fixing point, finally realizes the punching-free between the trim panel and the aircraft frame wall installation.
1765 | NOVELTY - Invention relates to aircraft industry. Method to assemble a wing from polymer composite material consists in connection of nose, tail middle parts (1,2,3) of the wing by spar booms (4) with upper and lower panels by bolts (7) and nut shapes (6) with floating self-locking nuts from aluminium alloys. At first bolted or bonded-bolted joint of spars (4) and panels (5) of the middle part (3) of the wing is made by bolts (7). Simultaneously they install nut shapes (6) and fix spar booms (4) with panels (5), thus performing and completing assembly of the middle part of the wing 3, and then in the same manner by means of bolts 8. On the remaining part of floating self-locking nuts of shapes (6) they install bolts (8), performing connection of nose and tail parts (1,2) of the wing with the middle part of the wing (3). Bolts (8) are installed into the remaining part of nut shapes (6) in gaps between bolts (7) with nuts of fixation of spars (4) and panels (5) of the middle part of the wing. USE - Transportation, aviation. ADVANTAGE - Invention is aimed at simplification of the assembly process by reduction of process operations. 4 dwg
1766 | NOVELTY - The new type utility claims have one kind of airplane rudder device lock, it comprises lock main body rudder and rudder lock main body set with upper short bolt longer bolt, short bolt lower end and equipped with the lock base fixedly connected with the longer rear pin lock base through a driving pole through the adaptor and plane fixedly connected with the adapter is stepped cylinder, from the larger end section and terminal section composed of small, small end section extends into the inner hole of the driving pole, the small end section length less than driving pole semi-diameter, the longer pin length not more than the following display plane distance along the surface on lock base. Longer bolt variable length short, through longer bolt and adaptor direct connection, can well control of steering lock the screen lower side along the gap so that after change have comprehensive screen display rudder face lock still can use the longer pin change short have, is mounted because increase comprehensive screen display after the existing space can not realize source side lock of steering, but after truncated and can not realize locking function and driving pole, so it increase have, implement have function of source side steering lock.
1767 | NOVELTY - The clutch (105) has an output shaft (112) for driving a winch and being operatively connected to an output friction plate (130). A biasing element (128) provides biasing force that pushes an input friction plate (120) and the output friction plate into contact with each other such that torque is transferred from the input shaft (110) to the output shaft through the input and output friction plates. A plunger (116) is mounted co-axially with and axially moved relative to the output shaft, where axial displacement of the plunger relative to the output shaft causes the biasing force to vary. USE - Clutch for driving a winch or hoist installed on a building and vehicle e.g. aircraft such as a helicopter and crane. ADVANTAGE - The clutch provides a sufficiently long cable while keeping a drum and winch assembly in compact manner. The clutch ensures a mechanical connection structure to be less expensive and lighter weight, so that the mechanical connection structure can be easy to maintain. The clutch utilizes a ball-ramp assembly to prevent/minimize variation in torque setting. DETAILED DESCRIPTION - The biasing element is disc springs positioned around the output shaft. INDEPENDENT CLAIMS are also included for the following: (1) a winch assembly (2) a method for adjusting a clutch torque setting for a clutch. DESCRIPTION OF DRAWING(S) - The drawing shows a sectional view of a clutch. Clutch (105) Input shaft (110) Output shaft (112) Plunger (116) Input friction plate (120) Biasing element (128) Output friction plate (130)
1768 | NOVELTY - The cabin door mechanism has rectangular groove that is set with lug guide rail mounted in machine portion. A bolt end portion is set in crank shaft, and rotated around crank shaft. The guide rail is set with bottom plate and top plate. The bottom plate is mounted at opening edge of machine cabin door, through rivet portion. The bottom plate is bent, and bolt (5) is inserted in lug portion. A buckle portion is mounted on upper portion of cabin door. USE - Cabin door mechanism installed in thin wall complex curved surface of unmanned aircraft. ADVANTAGE - The safety lock of the unmanned aircraft is opened easily, by using the cabin door mechanism. The efficiency of the mechanism is greatly increased, and the reliability and safety of the unmanned aircraft are increased. The use and maintenance of the aircraft are easy. DESCRIPTION OF DRAWING(S) - The drawing shows a perspective view of the cabin door mechanism. Hinge pin (1) Crank portion (3) Rocker portion (4) Bolt (5) Guide portion (6)
1769 | NOVELTY - The utility model claims a composite material for aircraft airborne equipment rack, the traditional airborne equipment rack generally made non-standard aluminium alloy profile is riveted, the disadvantages of many parts, heavy weight, poor resistance to vibration, poor fatigue resistance, aiming at the shortage and airplane parts, the utility model claims a box hollow frame structure for aircraft airborne device installed on fixed operating instruments and instrument of the composite material is made of carbon fibre composite material, the whole co-solidification forming, is mainly composed of an upper panel, a front panel, a back panel, a wing plate, a supporting column, a bottom plate, a middle clapboard, a maintenance hole cover plate, a mould heating co-solidification forming. The utility model has light weight, good vibration resistance and good fatigue resistance, few parts, simple assembly. the mass ratio of the same aluminium alloy structure weight about 30%, suitable for aircraft with weight reducing places.
1770 | NOVELTY - This utility new type provide the a one aircraft rudder surface fixing device, include fixing ring, a supporting plate, a rivet, a limiter, a rubber cushion and fixing bolt, wherein a fixing ring is of ring structure, the outer diameter nozzle does not extend is greater than the outer diameter of the aircraft tail section, the tail end is not less than the inner diameter of the outer diameter through fixed bolt and the aircraft tail section connecting the upper fixing ring corresponding to rudder surface positon is fixedly connected with four support plates, each support plate is fixedly connected with one of the limiter, the limiter is U type clamp one end of an opening, the opening end is fixedly connected with the inner wall of rubber cushion rear rudder surface clamping. This utility new type low cost, processing technique is good, the weight is light, easy to ensure consistency of the product, but also can be applied to aircraft of different diameters up.
1771 | NOVELTY - A Y5 series aircraft turbine propeller engine safety firewall, comprising heat-resistant and fire-resistant clapboard, fixing truss, the motor frame through hole sealing piece and nacelle profile sealing ring; subject of the Y5 series aircraft turbine propeller engine safety firewall is heat-resistant and fire-resistant clapboard; the section shape of the nacelle resistant fire barrier, is sheet-shaped circular, made of heat-resistant metal plate, mounted between the engine cabin and the back cabin is divided into left and right two blocks; the fixed truss and turbo-propeller aircraft engine frame adopts special angle plate, clamp are rigidly fixed, manner with the fixed truss fastening resistant fireproof baffle plate by a bolt and a rivet; the engine frame through hole sealing piece and a sealing ring divides the engine compartment front and rear hatch through hole and gap completely sealing isolation potential fire source.
1772 | NOVELTY - The structural component has longitudinally oriented stringers (16), each positioned within a respective stringer holes of longitudinally spaced-apart frame members (14) defining a transversal cross-section of an aircraft fuselage section. Reinforcement members (22) are lap joined by a friction stir weld region (24) to corresponding surfaces of the frame members in a vicinity of the stringer holes. The reinforcement members comprise a reverse S-shaped structural member having a flange rigidly lap joined to a corresponding surface region of the frame member by the friction stir weld region. USE - Aircraft fuselage structural component. ADVANTAGE - Stringer openings are structurally reinforced by the reinforcement bar, without the need for riveting and/or bonding of the reinforcement piece to the frame member. DETAILED DESCRIPTION - An INDEPENDENT CLAIM is also included for a method of making an aircraft fuselage structural component. DESCRIPTION OF DRAWING(S) - The drawing shows a detailed perspective view of a structural panel portion. Longitudinally spaced-apart frame members (14) Longitudinally oriented stringers (16) Fuselage skin (18) Reinforcement members (22) Friction stir weld region (24)
1773 | NOVELTY - The arrangement has a locking bolt (3) and a form closure link (4) that are established to undergo a positive connection between a charging plug (1) and a charging socket (2). A magnetic field detector (6) is provided for detecting a magnetic field of a magnetic element (5). The locking bolt is arranged, such that the magnetic field detected by the magnetic element in the case of positive connection between the locking bolt and the form closure link is different from the existing magnetic field detected in the case of non-positive connection. USE - Arrangement for detecting positive connection between charging plug and charging socket of charging infrastructure device for charging electrically powered mobility vehicle (all claimed) such as car, van, truck, ship and/or aircraft. ADVANTAGE - Since the magnetic field detected by the magnetic element in the case of positive connection between the locking bolt and the form closure link is different from the existing magnetic field detected in the case of non-positive connection, the damage of charging arrangement and adverse effects on human and material are reliably prevented. DETAILED DESCRIPTION - INDEPENDENT CLAIMS are included for the following: (1) a charging plug for making arrangement; and (2) a charging socket for making arrangement. DESCRIPTION OF DRAWING(S) - The drawings show the schematic views of the arrangement for detecting positive connection between charging plug and charging socket. Charging plug (1) Charging socket (2) Locking bolt (3) Form closure link (4) Magnetic element (5) Magnetic field detector (6)
1774 | NOVELTY - The method involves positioning a shell component (150) of an aircraft or spacecraft and components adjacent to each other. An electromagnetic pulse is generated to join the shell component and the components. One of the shell component and the components are held by a suction cup or temporary fastener (108) before generating the electromagnetic pulse. The components are selected from a group consisting of a shell component, a stringer (152), a clip, a frame, an integral frame and a butt strap. USE - Method for manufacturing a structural component i.e. shell component, of an aircraft or spacecraft. ADVANTAGE - The method enables reducing time required for manufacturing and manufacturing cost by avoiding drilling, clamping and bonding processes that are conventionally required in manufacturing processes involving rivets and since temporary immobilization can be quickly achieved by the suction cup or temporary fastener. DETAILED DESCRIPTION - An INDEPENDENT CLAIM is also included for an apparatus for manufacturing a structural component of an aircraft or spacecraft. DESCRIPTION OF DRAWING(S) - The drawing shows a perspective view of a manufacturing apparatus for manufacturing a structural component of an aircraft or spacecraft. Structural component (100) Positioner (105, 138, 142) Temporary fastener (108) Shell component (150) Stringer (152)
1775 | NOVELTY - The device (100) has two mobile separate column-shaped horizon reference display units (10), each horizon reference display unit arranged in the vertical direction. A switchable light source (11) is configured for displaying a horizon position (15) and a separate lighting unit for displaying a reference point (13). Each mobile horizon reference display unit comprises a position sensor unit for determining the horizontal orientation of the watercraft. Each mobile horizon reference display unit for displaying two reference points spaced apart from each other is formed. USE - Horizon reference display device used in landing system of watercraft (all claimed) for displaying horizontal orientation of watercraft for assisting landing approach of aircraft on watercraft. ADVANTAGE - The display device is flexible and easy to retrofit. The entire horizon reference display device is robust. The mechanical connection can be easily separated, that is, the respective mobile horizon reference display unit can be easily removed again. The individual display units can be detached or removed in a simple manner from the mechanical connection and placed on a vessel for charging in a corresponding device. The pilot can then easily observe the ramming movement during the approach and, at the opportune moment, during a downward movement of the vessel, place it on the latter in order to minimize the impact. DESCRIPTION OF DRAWING(S) - The drawing shows a schematic view of a horizon reference display device. Column-shaped horizon reference display units (10) Switchable light source (11) Reference point (13) Horizon position (15) Horizon reference display device (100)
1776 | NOVELTY - The structure has a airframe side part built-in wheel cabin (1) provided with a machine side wall plate (4) that is arranged on a landing gear fairing (2). The landing gear fairing is arranged on a fuselage side part of a wall external landing gear (3) that is arranged on an undercarriage rectification plate (5). A connecting plate is connected with a ring through a rivet. A side ring is provided with a triangular supporting plate. A supporting frame is connected with a structure frame body. The landing gear fairing is connected with the machine side wall plate. USE - Aircraft fuselage side cabin structure. ADVANTAGE - The structure satisfies overall layout requirements in a space, avoids space on an inner side of the fuselage, increases rational range, which improves aircraft flexibility, and avoids on the flight performance of the aircraft. DESCRIPTION OF DRAWING(S) - The drawing shows a perspective view of an aircraft fuselage side cabin structure. Airframe side part built-in wheel cabin (1) Landing gear fairing (2) Wall external landing gear (3) Machine side wall plate (4) Undercarriage rectification plate (5)
1777 | NOVELTY - Aircraft tailcone assembly comprises a longitudinal support having forward and aft ends; a gas turbine engine mounted within the tailcone; a firewall extending from the support; a curved rotatable casing(s); an inlet duct extending from an aperture; an auxiliary power unit for making engine accessory connections; a conical casing attached to the second axial end; and a flange. USE - For quick attachment and removal from an aircraft. ADVANTAGE - The invention provides a system that reduces time and labor required to install APU and tailcone casing into an aircraft. It also provides a tailcone casing that gives quick access to the entire APU. DETAILED DESCRIPTION - An aircraft tailcone assembly (10) comprising a longitudinal support (14) having forward and aft axial ends (25); a gas turbine engine (12) mounted within the tailcone to the support; a firewall (17) extending from the support forward of the engine; two curved rotatable casings hingeably connected to the support and rotatable from a closed position by exposing the engine; an inlet duct extending from an aperture in one of the rotatable casings (18); an auxiliary power unit (APU) for making necessary electrical, mechanical, pneumatic, and hydraulic accessory connections between the tailcone assembly and aircraft body; a conical casing attached to the second axial end of the support extending from a forward end approximately adjacent to the engine exhaust to an open aft end of the casing by providing a passage overboard for exhaust gas form the engine; and a flange (26) at the forward axial end of the support adapted for quickly and rigidly attaching the entire tailcone assembly to the aircraft body. DESCRIPTION OF DRAWING(S) - The figure shows a perspective view of the tailcone assembly contemplated by the present invention. Tailcone assembly (10) Engine (12) Support (14) Firewall (17) Casing (18) End (25) Flange (26)
1778 | NOVELTY - Onboard devices (108) such as explodable bolts, explodable rivets, burnable tapes, pin pullers, and cable cutters secure the detachable beams of each of the wings (106a-b) to the frame (110). Onboard devices release the beams upon activation. A non-electric module activates the onboard devices. The onboard devices are released to separate the wings from the fuselage (104). A fuselage and wing parachute managers deploy respective parachutes stored in the fuselage and wings in a collapsed state. The separation of the wings enables the safe landing of the aircraft (102) in an emergency. USE - A system for enabling a safe landing of an aircraft (claimed). Used during an in-flight emergency. ADVANTAGE - The aircraft safety system is non-electric based and can be activated even in the case of power failure. Its installation is apparent to a person skilled in the art. The system is easy to use by a pilot or a passenger in case of emergency. It provides an explosive structure that separates the wings from the fuselage. It provides parachutes for the fuselage and for each wing, enabling a safe landing of the aircraft during an in-flight emergency. DETAILED DESCRIPTION - An INDEPENDENT CLAIM is included for an aircraft. DESCRIPTION OF DRAWING(S) - The drawing shows a partial cross-sectional view of an aircraft. Aircraft (102) Fuselage (104) Wings (106a-b) Onboard devices (108) Frame (110)
1779 | NOVELTY - The method involves placing a rail (4) in the torso section of an aircraft or spacecraft. The rail is extended along a longitudinal direction of the section. A movable attachment of a support structure (2) is attached on the rail such that the support structure is moved along the longitudinal direction of the section. A positioning unit (3) is arranged in the support structure for positioning a tool. A component e.g. rivet, seal and support, is attached at the section by using the tool. The support structure is dismantled according to the attachment of the component. USE - Method for fastening a component in a torso section of an aircraft or spacecraft. ADVANTAGE - The method enables arranging the positioning unit in the support structure for positioning the tool so as to manufacture the torso section of an aircraft or spacecraft in simple and efficient manner. DETAILED DESCRIPTION - An INDEPENDENT CLAIM is also included for a device for fastening a component in a torso section of an aircraft or a spacecraft. DESCRIPTION OF DRAWING(S) - The drawing shows a perspective view of a device for fastening a component in a torso section of an aircraft or a spacecraft. Fastening device (1) Support structure (2) Positioning unit (3) Rail (4)
1780 | NOVELTY - The utility model claims a high-speed railway viaduct road patrol aircraft, comprising the outer wall of fixed ring, a supporting rod guardrail; the upper part of the device main body is provided with a blade, and the device body is connected with the oar rod by welding; the propeller hub is located at one end of the slurry rod, and propeller hub and the slurry rod are integrated structure; the blade is set on the upper part of the propeller hub, and blades are connected by a rotating shaft and the hub; the fixing ring is set at the lower part of the device main body, and the fixing ring and the device main body by the bolt fixing way; the guardrail is set on the upper part of the fixed ring, and the guardrail is welded by supporting rod and the fixing ring. Through the improvement on the structure, with a blade protection structure more perfect, which fully ensures the device safety of inspection during flight, and landing is stable and so on, so as to effectively solve the problems and shortcomings of this utility model proposed in present device.
1781 | NOVELTY - The gas turbine engine has a mid-turbine frame (58) disposed between a low pressure turbine (46) and a high pressure turbine (54) disposed within respective low pressure turbine case (64) and high pressure turbine case (62). The mid-turbine frame includes a support structure extending through an interface (72) between the turbine cases. USE - Gas turbine engine e.g. high-bypass geared engine for aircraft. Can also be used as a turbofan gas turbine engine, a turbine engine having three spool architecture. ADVANTAGE - Mounting the mid-turbine frame within one of high and low pressure turbine cases eliminates a case structure, fasteners, and flange configurations required for attachment to other case structures. The interface integrates I-rod boss with flanges to provide a single connection interface between the I-rod and the turbine cases, reducing cost, assembling time and weight. Combined flanges of the interface provide improved stiffness control and improved resistance to out-of-round conditions. DESCRIPTION OF DRAWING(S) - The drawing shows the cross-sectional view of a turbine section of a gas turbine engine. Low pressure turbine (46) High pressure turbine (54) Mid-turbine frame (58) High pressure turbine case (62) Low pressure turbine case (64) Interface (72)
1782 | NOVELTY - The antenna-mast device comprises a base of the mast, lower, upper and intermediate sections of the mast, which are provided with flanges, a pair of coaxial double lugs, a pair of coaxial single lugs, two fingers, a winch with a cable, a platform for a winch with cable, bracket with a lower roller, guy wires, ladder, light barriers, bolted connection elements. A frame with a crossbar is placed outside the mast parallel to an edge with radiating elements. A movable block with a roller is installed on the crossbar. USE - Antenna-mast device for the glide path radio beacon of an aircraft landing tool system.
1783 | NOVELTY - The mount has an air device set with a bushing, a static pressure tube, a flexible skin, and a static pressure through-hole. The soft skin glued or riveted on a pitot tube inlet channel on an inner wall of the skin is connected with the pitot tube inlet channel formed on an inner wall of a sealed cavity. The cavity is provided with the static pressure through-hole. The through-hole is connected with a static pressure tube that is connected with an airplane cabin. A passenger cabin is connected with the air inlet channel. USE - Liquid flow pressure sensing stabilized mount for an aircraft air supply device. ADVANTAGE - The mount has simple structure, light weight, high reliability and simple maintenance. DESCRIPTION OF DRAWING(S) - The drawing shows a schematic diagram of a liquid flow pressure sensing stabilized mount for an aircraft air supply device.
1784 | NOVELTY - The utility model claims a new magnetic iron-making device, comprising an airplane-shaped insulator base; the machine head base cabin is a rectangular groove, the inner part of the rectangular groove is provided with a T-shaped conductor; the lower end of the T-shaped conductive body passes through the lower end of the airplane-shaped insulator base and is located outside the airplane-shaped insulator base, the bomb cabin at the bottom of the airplane-shaped insulator base is in threaded connection with three corresponding bolts; the lower side surface of the aircraft-shaped insulator base two side wings is provided with two corresponding mounting grooves; the inner part of the mounting groove is hinged with a movable joint screw; the lower end face of the movable joint screw is fixed with a magnetic base; the circumferential surface of the movable joint screw thread is connected with a nut; further comprising a tension spring, the tension spring is provided with two; the right end of the two tension spring are respectively fixed on the screw rod of the two movable joint screw; it is very convenient for the giant work piece and special-shaped work piece for lapping.
1785 | NOVELTY - The utility model relates to the technical field of disassembling tool, and claims a tool for disassembling fan-shaped disc and bearing of E190 aircraft wing operating system, comprising a base, a dismounting bolt, a block one; a hook claw one and a hook claw two; the middle part of the upper surface of the base is in threaded connection with a detachable bolt; the upper end screw thread of the detachable bolt is connected with a block one; the outer side of the sliding plate is provided with a hook claw one and a hook claw two; the hook claw one comprises a sliding clamp one; a sliding clamp two and a fixing column; the lower end of the sliding clamp I is L-shaped; the upper end of the sliding clamp I is an elastic arc structure; the sliding clamp II is located at the back of the sliding clamp I; the sliding clamp II is symmetrical to the sliding clamp; the upper end of the front surface of the sliding clamp 1 is fixedly connected with a fixing column; the back end of the fixing column is fixedly connected with the sliding clamp II through the sliding clamp 1; the front surface of the sliding clamp is in threaded connection with an adjusting screw column; the adjusting screw column is located below the fixing column; the tool for disassembling the fan-shaped disc and the bearing of the E-plane secondary wing operating system greatly reduces the time of the switching tool, and improves the speed of dismounting the component.
1786 | NOVELTY - The node attachment wing comprises one-piece right and left wing panels having an arrow-shaped in the top, and two fuselage frames having an arrow-shape in the top. The composite material frames and the side elements have a reinforcing lath. The load-bearing frames have a distance equal to the width of the spar. The spar has a box-like structure, which is attached to the frames bolted connection perpendicular to the plane of the frame in the mounting location. USE - Node attachment wing for fuselage of an aircraft. ADVANTAGE - Easy and economical assembly of the node attachment wing is enabled.
1787 | NOVELTY - The aerodynamic structure has an aircraft control surface (10), and a spar (16) extending along a portion of the control surface in a direction. The spar includes a multiple of bends along the direction of extension along the control surface. The bends provide an increased space between one of the bends and a hinge line (12) of the aircraft control surface. The increased, space establishes a connection region for actuator fittings (26d, 26f, 26h). A profile of upper and lower flanges is expanded in the second region. USE - Aerodynamic structure incorporated in aircraft aerodynamic control surface. ADVANTAGE - The structural design for spars used in thin structures which allows more room to bolt the highly loaded actuator fittings or otherwise accommodate structural requirements without compromising the actuator fitting joint, compromising the repair capability, moving the spar within the design or otherwise aggravating hinge offsets and hinge loads, or segmenting the spar is provided. The increased space at the areas of connection to actuators that control the movable rudder control surfaces is provided. The enhanced operation is provided. The combined rib and fitting attachment at adjacent the inflection points enhances the structural capability of the kicks in the spar. DETAILED DESCRIPTION - An INDEPENDENT CLAIM is also included for a method for implementation of a kicked spar. DESCRIPTION OF DRAWING(S) - The drawing shows a side view of a rudder with the near side skin removed to expose the internal structure. Aircraft control surface (10) Hinge line (12) Spar (16) Rudder end plate (18) Fittings (26d,26f,26h)
1788 | NOVELTY - The floor panel assembly has a planar expanse having a top face, a bottom face, an edge region, and a hole in the edge region. An insert has a base portion and a flange portion. The base portion is configured to be received in the hole of the edge region. The flange portion is configured to be bonded to the bottom face (106) adjacent the hole but beyond a lateral edge portion of an airframe when the edge region is in overlapping engagement with the lateral edge portion of the airframe. USE - Floor panel assembly for aircraft. ADVANTAGE - The formation of a gap between a large portion of the floor panel bottom face sheet and the seat track is eliminated such that it prevents concentrating forces on the floor panel around the flange. DETAILED DESCRIPTION - INDEPENDENT CLAIMS are also included for the following: (1) a floor panel connection system; and (2) an assembling method for floor panel of an airplane. DESCRIPTION OF DRAWING(S) - The drawing shows a diagrammatic representation of a flowchart illustrating a method for resisting loads on an aircraft floor panel. Position an insert (102) Insert interconnect portion of insert (104) The flange portion is configured to be bonded to the bottom face (106) Overlap the edge region of the floor panel (108) Insert fastener (110)
1789 | NOVELTY - The system has a precipitation receptacle placed longitudinally along an upper edge of an aircraft door opening. A set of brackets is spaced along a length of the receptacle, and connects the receptacles to an inside ceiling panel of the aircraft (20). The receptacle protrudes outward from the upper edge when the aircraft door is in an open position, and remains clear when the door is closed. A drain hose is connected at one of two ends of receptacle and directs a unit of the precipitation collected in receptacle to an outside of aircraft, where adjacent sections are joined together by rivets. USE - Aircraft door precipitation drainage system for capturing and diverting precipitation falling off of outer peripheral surface of fuselage of aircraft(claimed). ADVANTAGE - The aircraft door precipitation drainage system is directed towards capturing precipitation that would otherwise enter the cargo compartment through the cargo door opening and diverting the precipitation to the outside of the aircraft, thus overcoming one or more of the problems set forth above and/or other problems of the prior art. DETAILED DESCRIPTION - INDEPENDENT CLAIMS are included for: (1) A precipitation gutter for an aircraft door opening; (2) An aircraft has a cargo door to close and open the cargo door opening; (3) A method for creating a computer-readable three-dimensional model suitable for use in manufacturing multiple precipitation gutter; (4) A computer-readable three-dimensional model suitable for use in manufacturing the precipitation gutter; and (5) A method for manufacturing the precipitation gutter. DESCRIPTION OF DRAWING(S) - The drawing shows a perspective view of an aircraft. Aircraft (20) Cargo door (22) Cargo door opening (23) Hinge (24) Fuselage (28)
1790 | NOVELTY - The distributor (12') has multiple contacting points (28') that are arranged approximately on a circular line. The contacting points electrically connect phases (A', N') of a multiphase line (11') to corresponding phase (A1') of another multiphase line (15', 16'). The contacting points are provided with respective bolts (14') that are arranged in a star shape. The bolts are carried at respective ends of connectors (34') that are crosswise to each other. The contacting points are isolated from each other and/or opposite to each other. USE - Distributor for connecting two multiphase lines of a manifold assembly of an aircraft and a spacecraft (all claimed). ADVANTAGE - The contacting points are arranged approximately on the circular line, and electrically connect the phases of the multiphase line to the corresponding phases of the other multiphase line, so that assembly-technical difficult transfer of the phases can be avoided, thus facilitating enhanced connection between the multiphase lines in a simple manner. DETAILED DESCRIPTION - An INDEPENDENT CLAIM is also included for an air or spacecraft comprising a manifold assembly with two multiphase lines. DESCRIPTION OF DRAWING(S) - The drawing shows a side view of a manifold assembly. Phases of multiphase lines (A', A1', N') Multiphase lines (11', 15', 16') Distributor (12') Bolts (14') Contacting points (28') Connectors (34')
1791 | NOVELTY - The method involves dismantling fuselage into front, center and rear fuselages. The center fuselage is loaded to the jig. The fasteners are removed carefully from the base plate which is connected to the frames without enlarging the rivet/fastener hole diameter. The NDT is carried out on all the frames. The structural rework schemes are carried out by taking the stress coordination. The base plate is replaced with a new one without disturbing the structural integrity. The fuselages are coupled, after the replacement of base plate. USE - Method for recovery of belly landed aircraft. ADVANTAGE - The method replaces the base plate without disturbing the existing frames buildup and also without compromising its original strength, thereby saves huge cost and time. DESCRIPTION OF DRAWING(S) - The drawing shows the schematic view of the method for recovery of belly landed aircraft. Reinforcing plate (1) Reinforcing angle (2)
1792 | NOVELTY - A thrust reverser has a monolithic fan duct barrel with an annular wall (50). The annular wall includes an interior face sheet (60) and an impervious backing sheet (62) radially separated by a cellular core (66), and an outer sheet (64) separated from the backing sheet by another cellular core (68). The face sheet includes perforations. USE - Thrust reverser for aircraft engine (Claimed), such as jet aircraft engine. ADVANTAGE - Provides acoustic attenuation property to fan duct barrel of thrust reverser. Monolithic construction of fan duct barrel, especially its annular wall, eliminates need for bolting, riveting, welding, or attaching sections of barrel, hence reducing overall weight of barrel, simplifying assembly process and increasing acoustic area and overall structural integrity of barrel. DESCRIPTION OF DRAWING(S) - Figure is a sectional view of the aft section of an annular wall for a fan duct barrel. Annular wall (50) Interior face sheet (60) Backing sheet (62) Outer sheet (64) Cellular core (66,68)
1793 | NOVELTY - The ergonomic bucking bar (200) has a bar housing (201) comprised of a first material having a first density and having a proximal end and a distal end (204), the proximal end (202) having multiple apertures formed. A compliant hand grip (208) is positioned over the proximal end of the bar housing, and the compliant hand grip having a compliant density different from the first density. Multiple apertures (210) reduce weight of the bar housing at the proximal end and the compliant hand grip reduce vibration transmitted from the distal end through the bar housing during a riveting operation using the bucking bar. The first material comprises steel and the second material comprises carbide and tungsten steel. The aperture in the distal end is formed during a three-dimensional (3D) printing operation forming the bar housing. USE - Ergonomic bucking bar for use in riveting operation for ground based vehicle, watercraft and spacecraft and placed against shank of rivet. Can also be used in aircraft assembly application. ADVANTAGE - The method reduces weight of the bar body at the proximal end. Allows the distal end to remain solid material so that vibrational energy from the riveting gun is used against the bucking bar to deform the shank of the rivet and operates to increase the weight or mass of the distal end, and thus increasing amplified reflected energy from the riveting gun to more effectively deform the shank of the rivet and secure the joint. DETAILED DESCRIPTION - INDEPENDENT CLAIMS are included for the following: (1) a method of forming a bucking bar; and (2) a non-transitory computer-readable medium storing program for producing a bucking bar. DESCRIPTION OF DRAWING(S) - The drawings show the perspective, partially transparent view and schematic view of the ergonomic bucking bar. Ergonomic bucking bar (200) Bar housing (201) Proximal end (202) Distal end (204) Compliant hand grip (208) Aperture (210)
1794 | NOVELTY - The structure has a prefabricated concrete channel panel (1), a convex groove (2), a concave groove (3), a reserved mounting groove (4), reserved hole (5) and a bent bolt (6). The four sides of the prefabricated concrete channel panel are arranged with concave groove and convex groove. The prefabricated concrete channel panel is symmetrically provided with a reserved mounting groove and reserved channel. The upper surface of the prefabricated concrete channel panel is provided with four lifting grouting holes. The prefabricated concrete channel panel adopts convex groove. The concave groove is inserted and connected and fixed with the bent bolt. The prefabricated concrete channel panel is made of light inorganic material prefabricated. USE - Tongue-and-groove bolt connection-based connection structure of precast road panel for use in field of airport pavement construction. ADVANTAGE - The structure is simple in structure and convenient to install, and has high industrial degree, high construction speed, better economic benefit and social benefit, and avoids disordered assembling plates problem, realizes prefabricated concrete road panel arc chamfer angle design, production, transportation, storage, construction and later aircraft rolling process to reduce damage of corner, and conveys prefabricated concrete road panel assembly to field for hoisting and mounting. DETAILED DESCRIPTION - An INDEPENDENT CLAIM is included for a tongue-and-groove bolt connection-based installation method of precast road panel. DESCRIPTION OF DRAWING(S) - The drawing shows a cross sectional view of the tongue-and-groove bolt connection-based connection structure of precast road panel. Prefabricated concrete channel panel (1) Convex groove (2) Concave groove (3) Reserved mounting groove (4) Reserved hole (5) Bent bolt (6)
1795 | NOVELTY - The assembly (200) has a lockable catch (228) that is movably connected to an aircraft floor panel (218). The catch has a mating edge (230) to selectively mate with a non-linear edge of a beam flange (206) of a track beam. A catch edge (232) extends beyond the mating edge. The catch is moveable on a lower surface of the panel between an unlocked position and a locked position. The mating edge mates with the edge of the flange and the catch edge (232) retains the panel on the track beam. A key transitions the catch from the unlocked position to the locked position, where the key is accessible from above an upper surface. USE - Aircraft floor panel assembly for installation onto aircraft seat track beam with beam flange having a non-linear edge. Can also be used in structural frames using fasteners, such as rivets, bolts, nails, or screws. ADVANTAGE - The lockable catch has a lockable mating edge to selectively mate with the non-linear edge of the beam flange of the track beam, and thus easy installation and removal of the panel assembly are ensured. DESCRIPTION OF DRAWING(S) - The drawing shows a perspective view of the aircraft floor panel assembly for installation onto aircraft seat track beam with beam flange having a non-linear edge. Assembly (200) Beam flange (206) Aircraft floor panel (218) Lockable catch (228) Mating edge (230) Catch edge (232)
1796 | NOVELTY - The cover has a fastening piece connected with a columnar nut component (1) and a base component (2). The columnar nut component is connected with a screw thread column-shaped nut, a gasket and an elastic retainer ring. The gasket is connected with the elastic retainer ring. A tooth-shaped gasket is connected with a supporting plate, an outside spring and an inner spring. A screw thread bolt and the supporting plate are connected with a sleeve. A tail section is formed with a lengthways groove. The supporting plate is formed with a rivet hole. USE - High strength quick detachable fastening aircraft cover. ADVANTAGE - The cover has quick unlocking effect, invisible design, better corrosion resistance, better protecting elastic character and high anti-cutting strength. DESCRIPTION OF DRAWING(S) - The drawing shows a sectional view of a high strength quick detachable fastening aircraft cover. Columnar nut component (1) Base component (2)
1797 | NOVELTY - The protection unit has external radial dome-shaped metal mesh (25) having grid work of wires, rods/bars (B1-B3) braced or welded to each other. The mesh is mounted, attached or fitted by I-shaped bar structure (11) that is riveted, screwed or bolted on front external section of engine nacelle (10). USE - Engine protection unit for jet aircraft. ADVANTAGE - The interconnected wires, rods/bars are equally spaced to allow the free flow of air into the engine. The entry of foreign object debris or birds can be prevented. The engine protection unit is stable in structure. The aerodynamic effect is improved. DESCRIPTION OF DRAWING(S) - The drawing shows the side view of the engine protection unit anchored to the aircraft nacelle. Engine nacelle (10) I-shaped bar structure (11) Metal mesh (25) Insulator (27) Rods/bars (B1-B3)
1798 | NOVELTY - The bracket has a connecting plate (6) whose first end is provided with a locking plate (1) that is formed with two first through-holes (2) along left and right directions. A second end of the connecting plate is provided with a limiting plate (3) that is formed with a second through hole along the left and right directions. A left unit of a front end surface of the connecting plate is arranged with a locking device through a connecting rod. A middle gear (5) and a locking unit are arranged in the locking device. The connecting rod is connected with the locking unit that is connected with the middle gear. USE - Aircraft speed governor cantilever bracket. ADVANTAGE - The bracket is convenient to dismount, and fixes an end of a cantilever bracket main body by using two bolt holes on an engine, and can fix a direction of a rope by another end of the cantilever bracket main body, ensure stable bolt connection with the cantilever bracket main body and prevent the cantilever bracket main body from easily falling off. DESCRIPTION OF DRAWING(S) - The drawing shows a perspective view of an aircraft speed governor cantilever bracket. Locking plate (1) Through-holes (2) Limiting plate (3) Middle gear (5) Connecting plate (6)
1799 | NOVELTY - The linear hydraulic actuators (12a,12b,13as,13b) and mechanical actuators (14a,14b) are arranged in the thrust reverser cowl. The mechanical actuator is driven using the mechanical energy of the hydraulic actuator and flexible drive shaft is connected between mechanical actuator and mechanical output. USE - For gas turbine engine e.g. small and large turbine engines of aircraft and other vehicles. ADVANTAGE - Maintains the system redundancy while providing drive of mechanical actuator even in case of failure of two actuators of the cowl. Achieves weight reduction by reducing the size of actuators and hydraulic pump. Maintains synchronized connection between actuation systems thereby required drive efficiency is obtained even in case of failure in any of the cowl actuators. DESCRIPTION OF DRAWING(S) - The figure shows a schematic block diagram of thrust reverser actuation system with hydraulic supply line. hydraulic actuators (12a,12b,13a,13b) mechanical actuators (14a,14b)
1800 | NOVELTY - A method for measuring aircraft stringer positions with laser tracking instrument target locator, comprising a locating block, a heading location pin, a circumferential locating pin, a pressing block and a pressing screw, heading the locating surface of the locating block is opened with a heading thread hole. two circumferential screw holes are opened on the circumferential locating surface, socket is opened on the target mounting surface, heading thread hole connection heading locating pin; the circumferential thread hole connected with peripheral positioning pin, positioning block far away from one end of the circumferential locating surface is hinged with the pressing block, and the other end is matched with the pressing block nip is formed, the top end hinge middle part of the locating block and a pressing bolt; the utility model has simple structure, convenient operation, high locating precision, which solves the problem of laser tracking instrument target an aircraft stringer locating, improves the accuracy of the aircraft is docked, shortens aircraft docking assembly efficiency shortens positioning period, reduces the labour intensity of the operator.
1801 | NOVELTY - The utility model claims a four-axis aircraft camera convenient for mounting, comprising a cloud platform, the cloud platform top outer wall part is provided with equidistantly distributed around the mounting hole, the inner wall of the mounting hole is inserted with the six-corner bolt; the tripod head frame are respectively welded with the first fixing rod and the second fixing rod on two opposite side of the inner wall, inner wall of one side of the top part of the tripod head frame is welded with a fixing seat, the fixing seat on one side outer wall is connected with a drive motor through a bolt, the output shaft of said drive motor is welded with the transmission screw; and transmission screw of two end outer wall are forming fixed connection between the second fixing rod. The utility model can stabilize the camera body is installed on outer wall of the bottom of the aircraft body, the camera body information is improved quality when the information collection, it can realize fast dismounting between the camera main body and the bearing seat, which is convenient for the operator to repair and maintenance of the camera main body.
1802 | NOVELTY - The aerial spraying airfoil (1) comprises a deflection surface that is mounted under a trailing edge of a wing along the nozzles. A rigid frame is provided with a convex surface, which is provided with a metal strip. A convex area is followed by a concave region. Two flat side walls protrude perpendicularly downward from a lateral edge. The flat side walls protrude over two flat substrates, which are joined by screws, rivets or support units. USE - Aerial spraying airfoil for use in an aircraft. ADVANTAGE - The aerial spraying airfoil comprises a deflection surface that is mounted under a trailing edge of a wing along the nozzles, and hence ensures simple fixation with low cost for the production in agricultural use. DESCRIPTION OF DRAWING(S) - The drawing shows a schematic view of an aircraft. Aerial spraying airfoil (1)
1803 | NOVELTY - The utility model claims an airplane rudder angle measuring device, comprising an angle measuring device and connection fastening component connected with the angle measuring device, the angle measuring device comprises a protractor assembly, connected with the protractor component of link pointer and a pointer the other end of balance weight, connecting fastening component includes a first bracket connected with the protractor component and a clamping component of other end of the first bracket, the first bracket and the protractor component is connected with the second bracket. the clamping component comprises two clamping claws is V-shaped structure; the two clamping claws are connected through the adjusting bolt assembly. The utility model is equipped with connecting and fastening component and an angle measuring device, when using, it can be flexibly adjusting bolt adjusting component and second bracket, according to the different airplane flap, aileron structure different, fast to regulate, convenient to install. and the whole structure is simply, easy to manufacture, and the cost is low.
1804 | NOVELTY - The device has a fixing base plate (12) fixed on an element of an aircraft or an engine, and provided with a first elastic latching device (22) and a first crown wheel (24). A cable holder (14) supports a cable, and provided with a second elastic latching device (42), which is attached with the base plate, and a second crown wheel (44). The first crown wheel is connected to the second crown wheel to fix a supporting element in the base plate. The first crown wheel is rotated around rotation axels (A, C) of crowns. The cable holder comprises a reception portion. USE - Device for fixing an electric cable in an aircraft or aircraft engine. ADVANTAGE - The cable holder supports the cable, and provided with the elastic latching device so as to avoid pinching of the cable or harness in a collar. The collar is fixed to the supporting element by a screw or rivet, so that fixing operation of the cable can be enhanced. DESCRIPTION OF DRAWING(S) - The drawing shows an exploded perspective view of a device for fixing an electric cable in an aircraft or aircraft engine. Rotation axels (A, C) Fixing base plate (12) Cable holder (14) Elastic latching devices (22, 42) Crown wheels (24, 44)
1805 | NOVELTY - One for a embedded fastening connecting structure of aviation engine, wherein comprises bolt, the first component, second component, the self-locking nut, the second part is processed with a mounting hole, the outer processing one annular groove at the connecting is installed in the hole of second part in self-lock nut, is installed on the second part in the groove, for fixing a function of self-lock nut, the first part and the second part, the relative hole heart, bolt passes through the first component and of the self-locking nut in the second fixing connecting component. This utility new type of advantages: using embedded self-locking nut structure, through elastic retainer ring, fixing a self-locking nut. It can improve the efficiency of valid product assembly and improve maintainability of product from the use of lock nut, at the same time, the structure using embedded nut structure, rear screw thread damage in the use process, it can change the nut and improves the maintainability of the product, saves use cost of the product.
1806 | NOVELTY - The utility model claims an improved aircraft wing rib assembly fixture, comprising a frame, the frame is provided with a positioning unit and a gripping unit, positioning unit comprises a positioning corner seat, locating corner base is set with a locating face of the wing rib web. the clamping plate is connected with the locating corner seat through a screw thread locating pin, gripping unit comprising a support, support is provided with a sucking disc, the locating unit and a gripping unit are provided with supporting unit, and the supporting unit is set on the frame through sliding block sliding supporting unit comprises a supporting rod connected with the sliding block fixing of, the top part of the supporting rod through a connecting shaft connected with two reinforcing ribs, two reinforcing ribs are crossed set, joint shaft is threaded connection with the contact surface of the locking bolt, the locking bolt and the supporting rod is provided with a rubber layer, two end ribs are respectively provided with a sleeve, the front end of the sleeve is movably sleeved with a rubber column. The utility model can improve the shortcoming of the current technology, improves the locating precision of the whole aircraft wing rib.
1807 | NOVELTY - The device has two support elements (51, 52) articulated with respect to each other and arranged to be mounted on both sides of an articulation of a body portion e.g. phalanx, of a finger of a user. A sensor e.g. linear taper potentiometer, senses a relative angular position of the elements that are associated to connection units such as sheath (72) and a sliding cable (71), for connecting an apparatus to control the apparatus based on the position of the elements. The sheath receives the sliding cable, where the sheath and the cable have an end connected to one of the elements. USE - Device for controlling an acceleration unit of an apparatus e.g. heat engine, of a vehicle e.g. aircraft (all claimed), such as paramotor type aircraft. ADVANTAGE - The support elements are associated to the connection units for connecting the apparatus to control the apparatus based on the relative angular position of the elements, thus controlling all types of apparatus such as electronic apparatus, electric apparatus and mechanical apparatus, in a convenient and comfortable manner. The two support elements of the device are arranged to be mounted on both sides of the articulation of the body portion of the finger of the user in an orthosis manner, and are actuated by a flexion of the body portion, such that the hands of the user are released and can be used for other maneuvers or manipulations on a control line in the event of the paramotor or steering bar of a motorized hang glider. DESCRIPTION OF DRAWING(S) - The drawing shows a schematic perspective view of an apparatus's acceleration unit controlling device for an aircraft. Support elements (51, 52) Articulation axis (53) Hollow body (54) Cable (71) Sheath (72)
1808 | (CN207748047-U) NOVELTY - The purpose of the utility model is to provide an environmental problem for aircraft deicing steam jet de-icing device, solving the de-icing high cost, corrosion and damage to the airport runway, there is salt in soil and groundwater pollution is serious. A steam jet aircraft deicing multifunctional de-icing device, de-icing device comprises a deicing boom and steam distributing valve, main steam pipeline, steam branch pipelines, an ice disc, de-icing the wing disc, steam jetting side air bag, a steam jetting main air bag. oil cylinder, a folding device, a connection bolt, a servo motor, a steam nozzle; the high temperature and high speed heat saturated steam deicing efficiency, greatly reduces the cost of aircraft de-icing, improving the de-icing effect, and avoids the environment pollution and energy waste. de-icing combination structure of the executing device can be folded and special design, can meet the de-icing requirement of wing, fuselage, engine, functional design to improve the de-icing efficiency. DESCRIPTION OF DRAWING(S) - The drawing shows a perspective view of a multifunctional de-icing executing device. Deicing boom (1) Steam dividing valve (2) Steam main pipeline (3) Steam branch pipeline (4) Ice disk (5) Ice-wing plate (6) Main air bag (8) Oil cylinder (9) Folding device (10) Connecting bolt (11) Servo motor (12)
1809 | NOVELTY - The profile (28) has a transition section (32) between a hollow profile section (18) and a T-shaped or L-shaped profile section (30). The profile has two hollow profile sections. The hollow profile sections have the same cross-sectional shape or different cross-sectional shape from each other. The composite materials has glare, high static strength-glare, carbon fiber laminate, glass fiber reinforced plastic or asbestos fiber reinforced plastic. USE - Profile for use in aircraft, particularly commercial aircraft (Claimed) or spacecraft. ADVANTAGE - The profile has a transition section between a hollow profile section and a T-shaped or L-shaped profile section, and hence allows the connection of components without a blind rivet. DESCRIPTION OF DRAWING(S) - The drawing shows a perspective view of a profile with hollow profile section. Stringer (16) Hollow profile section (18) Profile (28) T-shaped or L-shaped profile section (30) Transition section (32)
1810 | NOVELTY - Treatment of substrate involves contacting at least a portion of the substrate surface with a sealing composition comprising a lithium cation. The sealing composition is applied to provide a layer of the dried sealing composition having a thickness of 5-550 nm. USE - Treatment of substrate used for automotive and aircraft applications. Uses include but are not limited to door, panel, trunk deck lid, hood, roof and/or stringers, rivets, landing gear components, aircraft skin and vehicular frame used for civilian, commercial and military airplanes, cars, motorcycles and trucks. ADVANTAGE - The method efficiently produces treated substrate. The substrate has at least 50% reduction in the number of pits on the substrate. DETAILED DESCRIPTION - INDEPENDENT CLAIMS are included for the following: (1) treated substrate; and (2) system for treating substrate. DESCRIPTION OF DRAWING(S) - The drawing shows a schematic view of thickness of a layer of the sealing composition on the substrate surface. Layers (a,b,c)
1811 | NOVELTY - The structure has a skin provided with a skin part (5) and a basic skin (3). U-shaped elements (15) are provided with L-shaped sections (4a, 4b, 5a, 5b) together with the skin part such that the U-shaped elements fulfill two structural functions in the structure, where the U-shaped elements act as frame feet and as skin. The structure is made of composite material. USE - Integrated aircraft structure. ADVANTAGE - The U-shaped elements are provided with the L-shaped sections together with the skin part such that the U-shaped elements fulfill two structural functions in the structure, thus providing the structure without rivets or joints. DESCRIPTION OF DRAWING(S) - The drawing shows a top perspective view of an integrated aircraft structure. Basic skin (3) L-shaped sections (4a, 4b, 5a, 5b) Skin part (5) U-shaped elements (15)
1812 | NOVELTY - The device has a magnet (3) arranged at an upper end of a bolt (2). A magnet-sensitive sensor (8) is actuated with a nut (1) through a connector part. The magnet is fixed into a carrier unit. The carrier unit is provided with an internal thread. The sensor is arranged in a bonnet for exception of the nut. A power source is accommodated in the bonnet. A transmission/reception unit is accommodated in the bonnet. A distance angle encloses the nut in a closed angle. The nut and a sensor carrier are connected together by the distance angle. USE - Device for monitoring detachable bolt/nut connection to access machine parts of a punching machine, and components in aircraft and railways. ADVANTAGE - The magnet-sensitive sensor is actuated with the nut through the connector part, and the magnet is fixed into the carrier unit, thus improving working reliability of the device, and recognizing unauthorized removal and unscrewing of the nut. DESCRIPTION OF DRAWING(S) - The drawing shows a schematic view of a detachable bolt/nut connection monitoring device. Nut (1) Bolt (2) Magnet (3) Magnet-sensitive sensor (8) Distance piece (12)
1813 | NOVELTY - The structure has a reverse thrust device fixedly connected with a reverse thrust device connecting plate. Multiple outer supporting plates are sleeved outside the reverse thrust device. The outer supporting plate is provided with multiple inner supporting plates. The inner supporting plate is connected with an inner side surface of the outer supporting plate through a supporting spring. Two ends of a connecting bolt are screwed with a fastening nut. Two ends of the outer supporting plate are connected with a bottom of two airplane connecting plates. USE - Aviation engine connecting structure for use in an aircraft engine (claimed). ADVANTAGE - The reverse thrust device is connected with an annular support so as to effectively reduce normal working upper pull connection position of stress, thus avoiding long time stress concentrated fracture damage, and hence effectively improving service life. DESCRIPTION OF DRAWING(S) - The drawing shows a structure schematic diagram of the aviation engine connection structure.
1814 | NOVELTY - The aircraft has an aircraft portion (400), and a water storage tank installed inside the aircraft portion. A spraying device (100) is bolted and externally mounted on the abdomen of the aircraft portion. The water storage tank and the spraying device are communicated through a main communication water pipe and the spraying device is fixed to the aircraft portion by a rigid connection. The water-blocking flow-stabilizing grid of the waveguide is located at the middle and lower portion of the water tank, and the top of the water-blocking flow-stabilizing grid of the waveguide is kept at a distance from the top of the inner cavity of the box portion, and the top of the water storage space is interconnected. USE - Modified aircraft for forest fire protection. ADVANTAGE - The rescue and disaster reduction technology is applicable to scenarios such as humidification of key areas in forest fire sensitive periods, forest fire control, and fire extinguishing, and can better achieve the purpose of forest fire prevention and disaster reduction. DETAILED DESCRIPTION - An INDEPENDENT CLAIM is included for a disaster reduction method for fire prevention and fire extinguishing in forest pastures. DESCRIPTION OF DRAWING(S) - The drawing shows a schematic view illustrating a process for fire prevention and disaster reduction by the modified aircraft. Spraying device (100) Aircraft portion (400)
1815 | NOVELTY - The utility model claims a damping device for four-rotor aircraft, comprising a bracket and a bottom frame; The utility model is directionally rotated on the bracket through the motor driving tray, so that the rotary blade can effectively pass through the connection effect of the top rod and the fixing plate and the damping protection effect of four locating springs and four locating rods set between the fixing plate and the tray, realizing the effect of effective shock absorption protection when the rotary vane is driven to rotate by the motor, so that the aircraft can further realize the shock absorption protection effect of the rotary vane under the rotating state when falling to the ground, at the same time through the bottom plate through the limiting spring under the bottom frame and the limiting rod and the limiting block to locate the limiting spring so as to realize the bottom plate and the bottom frame to realize the effective damping protection effect when performing relative displacement, so as to effectively protect the rotary blade from damage caused by excessive impact and reduce the service life of the rotary blade.
1816 | NOVELTY - The assembly has a mechanical seal that is formed with stationary seal ring (2) and rotating seal ring (3), which define sealing gap (4) between them. A slip ring carrier (5) is set to partially cover rotating slip ring. A biasing element (8) is arranged in axial direction (X-X) of mechanical seal arrangement between the sliding ring carrier and a torque transmission element (7). A release lock (40) is arranged between the slide ring carrier and the torque transmission element, so as to allow relative movement between slide ring carrier and torque transmission element in axial direction within a predetermined length. A first torque transmission region (41) is formed between slip ring carrier and torque transmission element with lug (70) and groove (50). The lug is protruded into groove having groove bottom and raised portion. A second torque transmission region (42) is formed on torque transmission element, through which torque in torque transmission element is introduced. USE - Mechanical seal assembly used in hydraulic device such as hydraulic motor or hydraulic pump of aircraft. ADVANTAGE - The partial assembly of individual components of the mechanical seal assembly is possible, so that a preassembled slip ring assembly is mounted in an end application of the mechanical seal assembly. Thus, the assembly errors are reduced and avoided. The elevated region is merged at the end facing away from the sliding ring into a first chamfer. Thus, the assembly of the torque transmission element on the slip ring carrier is simplified. The concave connection region with a radius is provided which connects the raised region to the bottom region of the groove. Thus, the unwanted disassembly of the torque transmitting element is reliably prevented from the slip ring carrier. DESCRIPTION OF DRAWING(S) - The drawing shows a sectional view of the mechanical seal assembly. Stationary seal ring (2) Rotating seal ring (3) Sealing gap (4) Slip ring carrier (5) Torque transmission element (7) Release lock (40) First torque transmission region (41) Second torque transmission region (42) Groove (50) Lug (70)
1817 | NOVELTY - The structure has a lower skin and an upper skin (71a), and three-dimensional distinct Z-axis groupings (73) of fiber filaments extended from the lower skin to the upper skin, where the filaments include opposite ends. The skins comprise glass fibers, and the Z-axis groupings of Z-fiber filaments are perpendicular to the skins. The ends are extended into the skins or through the skins, where the skins are made of an X-Y material. A core (72) is located between the skins and made of material e.g. balsa wood, urethane foam, PVC foam and phenolic foam. USE - Composite laminate structure i.e. pultruded composite laminate panel, for a military aircraft. Can also be used for a marine, rail and land-based vehicular industries. ADVANTAGE - The utilization of the riveted or clinched three-dimensional groupings of fiber filaments provides improved resistance to delaminating of the skins or delaminating of the skins to core structure. The structure is fabricated in an automatic manner with no human intervention. The material of the core eliminates the need for dissolving or crushing procedures. DESCRIPTION OF DRAWING(S) - The drawing shows a pultruded sandwich panel just prior to entering a pultrusion die, with three-dimensional Z-axis groupings of fiber filaments deposited and prepared for clinching and riveting in the die. Upper skin (71a) Core (72) Three-dimensional Z-axis groupings of fiber filaments (73)
1818 | NOVELTY - The actuation mechanism has a crank (4) with a crank axle (4a), a crank arm (6) and a crank pivot (7). The displacement shaft (3) is fixedly connectable to a flap portion (1) of the aircraft flap at a flap end portion of the displacement shaft opposite to the actuating end portion. The linear-motion bearing is attachable at a pivot point to an aircraft wing (10) comprises the aircraft flap, so that the displacement shaft is able to rotate around an axis running spanwise of the aircraft wing around the pivot point. USE - Actuation mechanism for aircraft flap. ADVANTAGE - The multi-functional flap and aileron component is actuated in such a way that the separate ailerons and flaps are retained, when is mechanically less complex to implement. The lift assistance functionality is efficient than for a simple positively actuated conventional aileron since the wing profile is increased in chord length as well as in camber. The hinged aerofoil edge portion closes appearing gaps between the flap portion or the rotary vane and the aircraft wing profile, aiding in maintaining a smooth and perturbation-free lower surface of the aircraft wing in each actuation state of the actuator. The connection type enables the actuator to have complete control over the movement of the flap portion, the rotary vane and the hinged aerofoil edge portion by a common actuation mechanism at the crank, thus simplifying the mechanical implementation of the aircraft flap. DESCRIPTION OF DRAWING(S) - The drawing shows a schematic view of aircraft flap. Flap portion (1) Displacement shaft (3) Crank (4) Crank axle (4a) Crank arm (6)
1819 | NOVELTY - The aircraft (4) has a gas turbine engine (3). The gas turbine engine is provided with an intake (1), a nacelle (2), and gas turbine engine components are located radially inside the nacelle. An aircraft structure (42) is provided. The intake of the gas turbine engine is mounted to the aircraft structure in a manner such that its position is adjusted. The nacelle and the gas turbine engine components located radially inside the nacelle are rigidly mounted to the aircraft structure. USE - Aircraft with gas turbine engine. ADVANTAGE - The implementing of a low-drag slim line intake and nacelle leads to a reduction in fuel consumption and increase in aircraft range. The intake is mounted to the aircraft structure in a manner such that its position is adjusted (in a slidable manner), without being directly connected to the nacelle or structures of or inside the nacelle. The mating face of the translating intake and the profile of the nacelle match is to provide for a smooth surface in the stowed position. The actuator and the sliding mechanism are configured to move the intake between the stowed position and the deployed position and intermediate positions. An improved mechanical connection is provided and avoids tilting of the intake. An outlet cone is mounted behind the turbine in order to achieve desired cross-sections of the flow channel. DETAILED DESCRIPTION - An INDEPENDENT CLAIM is included for a method for adjusting the input of air flowing into a gas turbine engine attached to an aircraft. DESCRIPTION OF DRAWING(S) - The drawing shows a schematic perspective view of an aircraft having two gas turbine engines attached to the fuselage. Intake (1) Nacelle (2) Gas turbine engine (3) Aircraft (4) Aircraft structure (42)
1820 | NOVELTY - The hub device has an upper portion (13) and a lower portion (14) that are constrained by a ring (15), which is supplemented by glue connection. The lower portion of the hub device is connected with a rotor shaft (7) by bolts (3). A Y-shaped shaft is installed between the upper and lower portions of a hub, and a first washer, a deep groove ball bearing (6), a sleeve, a thrust bearing (4), a second washer and a screw are successively installed on the Y-shaped shaft from center position of the propeller hub. An inner side of a blade clamp (1) is a boss structure, which is located between the second deep groove ball bearing and the thrust bearing. A variable pitch rocker arm (2) is mounted on outside of a root of the blade clamp, and size of the variable pitch rocker arm matches a relative position of control node. USE - Hub device for small tilt rotor aircraft such as fixed-wing aircraft and helicopter. ADVANTAGE - The hub device realizes pitch variation of each blade and improves handling reliability. DESCRIPTION OF DRAWING(S) - The drawing shows an exploded view of the hub device. Blade clamp (1) Variable pitch rocker arm (2) Bolt (3) Thrust bearing (4) Deep groove ball bearing (6) Rotor shaft (7) Upper portion (13) Lower portion (14) Ring (15)
1821 | NOVELTY - The mechanism has a fixed-position receiver arranged opposing a base structure (22) and adapted for positionally fixed connection to a support structure (12b) of a moveable aerodynamic surface. An adjustment bolt (24) is provided with a threaded shaft extending from a head through an elongate slot of the base structure and threadably coupled to the receiver to interconnect the base structure and the receiver. The base structure is relatively moveable relative to the fixed-position receiver within the elongate slot along a direction of the elongate axis for allowing positionally adjustment of the moveable aerodynamic surface along a direction parallel to the adjustment axis. USE - Mechanism for adjusting positioning of a moveable aerodynamic surface i.e. moveable door, relative to support structure in an aircraft (claimed). ADVANTAGE - The mechanism allows a moveable aerodynamic surface to be positionally adjusted relative to a stationary adjustment surface so as to ensure smooth aerodynamic transition between the stationary aircraft surfaces and the moveable aerodynamic surfaces. DETAILED DESCRIPTION - INDEPENDENT CLAIMS are also included for the following: (1) a system for allowing positional adjustment of a movable aerodynamic surface relative to an adjacent stationary aerodynamic surface (2) an aircraft (3) a method for adjusting a moveable aerodynamic surface relative to a stationary aerodynamic surface. DESCRIPTION OF DRAWING(S) - The drawing shows a sectional view of a landing gear door. L-shaped landing gear door (12) Support structure (12b) Base structure (22) Adjustment bolt (24) Mounting flange (26)
1822 | NOVELTY - Fiber-reinforced composite element (1) comprises a plastic matrix (2), natural fibers (4) and reinforcing fibers (3). The plastic matrix is at least partially penetrated with natural fibers and reinforcing fibers, and the reinforcing fibers are high-strength reinforcing fibers having a tenacity of at least 50 cN/Tex. USE - The fiber reinforced composite element is useful for vehicle trims, preferably interior part and/or as support part of an interior lining of a motor vehicle (all claimed) e.g. automobiles, buses, trains and aircraft. ADVANTAGE - The fiber reinforced composite element has good stability and excellent mechanical properties, and is lightweight. DETAILED DESCRIPTION - An INDEPENDENT CLAIM is also included for producing the element, comprising (a) uniformly mixing reinforcing fibers in a natural fiber fleece made of natural fibers, and (b) introducing a plastic matrix material into the natural fiber fleece with the blended reinforcing fibers such that the reinforcing fibers and natural fibers are uniformly distributed in the plastic matrix material. DESCRIPTION OF DRAWING(S) - The drawing shows a schematic representation of the fiber reinforced composite element. Fiber reinforced composite element (1) Plastic matrix (2) Reinforcing fiber (3) Natural fiber (4)
1823 | NOVELTY - The modular payload device comprises a frame (1). The two beams (2) is provided with a coupling element. A guide (5) includes a joining unit (6) that is coupled to the beams. The four rods (7) rests on a base which is provided with an anchoring unit. The two frames (11) is provided with multiple perforations and guide grooves. Multiple complementary coupling elements is attached to the frames. An integrated circuit board is linked to the stringers. Multiple standardized connectors and multiple power regulators connects flight instruments and payload instruments of the unmanned aircraft. The coupling elements of the stringers and the anchoring unit of the base are linked with the complementary anchoring unit by a tongue and groove unit. USE - Modular payload device for unmanned aircraft. ADVANTAGE - Mechanical components ensures a quick and easy connection of instruments. The sensors is incorporated in the modular device that ensures to improve the air navigation of the unmanned aircraft. DESCRIPTION OF DRAWING(S) - The drawing shows a perspective view of a modular payload device for unmanned aircraft. Frame (1) Two beams (2) Guide (5) Joining unit (6) Four rods (7) Two frames. (11)
1824 | NOVELTY - The utility model claims a rudder operating rigidity simulation mechanism of pneumatic elastic wind tunnel test, belonging to the test technical field of aircraft wind tunnel. it comprises a rotating shaft assembly, a support assembly and a spring, the bearing component; the rotating shaft component comprises an upper rotating shaft and a lower rotating shaft, an upper rotating shaft and a lower rotating shaft connected and fixed together via the connecting plate bolt; the support component comprises a rigid support and a bearing fixing block, rigid support in the vertical direction of the axis of rotation has a bearing mounting hole, parallel rotational axis direction length with connection lugs; two ends of said spring are respectively connected and fixed through the bolt and the upper rotating shaft lug and rigid support lugs; the bearing assembly comprises a bearing upper and lower two same specification, upper bearing and lower rotating shaft of the lower position after assembling the bearing fixing block is installed on the rigid support.
1825 | NOVELTY - An aircraft special frame processing fixture, comprising a bottom frame, an angle support; an upright post support and an inner supporting plate; two sides of the middle part of the bottom frame are fixed with upright post support; the top of the upright post support is fixed with a vertical plate; the inner side of the vertical plate is connected with a pressing block through a bolt; one side of the bottom frame is fixed with an angle support; one side supporting edge of the angle support extends obliquely upwards to the upper part of the upright post support; the top of the corner support is fixed with a top supporting plate; the top supporting plate is provided with a plurality of thread holes; each thread hole is in threaded connection with a bolt; the bolt is connected with a pressing plate; the bottom frame is fixed with a bevel base plate between the corner support and the upright post support; the inclined surface of the bevel base plate is connected with a pressing plate by a bolt; the utility model has compact tool structure; high and low positions are provided with a supporting and pressing plate; the special-shaped piece is stably fixed; it is convenient to accurately process the machine frame; and the distance between the inner supporting plate with two symmetrical sides can be adjusted by the screw rod; so as to adapt to different sizes of special-shaped pieces, with strong applicability.
1826 | NOVELTY - The process involves transmitting power from the engine to a propeller through a rigid transmission shaft and having a device (6) for coupling the engine shaft, that is adapted by mechanical means for the operating speed range of the engine, so that any vibrations and harmonics in the engine, drive shaft (8) and propeller assembly are generated outside the normal operating range of the engine. USE - For transmitting power from aircraft engine to propeller, e.g. for aircraft or helicopters. E.g. for aircraft having propellers from 300mm to 2500mm. Can also be used for transmitting power from marine engines or agricultural, e.g. tractor engines. ADVANTAGE - Transmission shaft has sufficient rigidity so that power can be transmitted e.g. from engine to propeller without generating destructive or harmonic vibrations during normal operation. DETAILED DESCRIPTION - INDEPENDENT CLAIMS are included for: (i) a transmission shaft for transmitting engine power to a propeller; and (ii) application of the above process for: aircraft, helicopters and marine or agricultural engines. DESCRIPTION OF DRAWING(S) - The drawing shows a perspective view of the transmission shaft. axis (1) teel motor flange (2) carbon tube (5) metal connection flange (6) metallic drive shaft (8)
1827 | NOVELTY - The utility model claims an amusement device for automatic aircraft cabin structure, comprising a cabin and a cabin bracket, the bottom of the cabin is provided with a cabin, front cabin direction along from the cockpit is orderly composed of a first horizontal space. vertical space and a second horizontal space sequence connected to forming, first horizontal section fixed on the cabin bracket through a connecting bolt; outer sleeve of the connection bolt is provided with a bearing, one end of the bearing through the bearing seat fixed on the cabin bracket, another end of the bearing is provided with a rotating gear; rotating gear fixed at the end of the first horizontal block by fixing support rotating electric machine driven by cabin, a cabin rotary motor, cabin rotary output shaft of the motor is provided with a power gear, a power gear is meshed with the rotating gear. the structure has novel design, strong practicability, adds tourist manual button to make the cabin, improves passenger comfort.
1828 | NOVELTY - The distance between the utility model belonging to guarantee field, relating to a kind of plane high altitude mooring device, comprising a ground parking on the upper part of (1) and a plurality of mooring rope (2), wherein the ground line (1) is provided with a plurality of mooring ring (101), a mooring ring (101) is any value between 1.2 to 2. This utility model with the same strength metal structure mooring device, the weight of the mooring device is light, small volume, a mooring device, compared with the metal with the same strength, which can reduce the structure weight more than half, large adjusting range, adjusting the accurate and has a function of self-locking, crude regulation and fine adjustment, the operation is simple and convenient. Line is provided with commonality, is suitable for different type plane for parking. Captive ring under the parking ground, does not affect the plane to move. A joint design aims at a frame joint of the airplane, without increasing the weight of the aircraft. Can satisfy the system under strong wind weather according to left.
1829 | NOVELTY - The container system has a mechanical fitting (260) with a dual locking swaging mechanism including a projection to be inserted into the open end of an elastomeric tube. A protective sleeve (290) is disposed over the projection. A ferrule (280) is connected at one end thereof to a body portion of the fitting and is swaged over the tube (262) to hold the tube onto the projection inserted into the tube. The tube is thereby held to the fitting by both frictional engagement of the tube with the projection and the ferrule and by the connection of the ferrule with the main body of the fitting. USE - For supplying pressurised fluids used by SCUBA divers, in military aircraft for oxygen supply systems etc. ADVANTAGE - Provides an inexpensive fitting which does not become separated from elastomeric material even when subjected to high internal pressures. DETAILED DESCRIPTION - INDEPENDENT CLAIMS are also included for a fitting assembly, and a method of attaching a mechanical fitting to a tube. DESCRIPTION OF DRAWING(S) - The figure shows an exploded view in longitudinal section of the system for securing the tube. fitting (260) tube (262) ferrule (280) leeve (290)
1830 | NOVELTY - The utility model claims an airplane undercarriage sealer, semicircular sealing ring comprises two with cavity, two sealing collar extending sleeve is set inside the semi-cylindrical, two ends of two sealing ring are provided with a lapping plate. two sealing rings are combined into a ring, the corresponding edge can be attached together, the two sealing sleeve can be detachably by lapping connection, semi-pneumatic sealing cushion two sealing sleeve inner wall are provided with cavities, the inflatable sealing pad is provided with a charging connector, the charging connector are extended to outside of the sealing sleeve. When this utility model is used, the two sealing ring is sleeved on the undercarriage, the two inflatable sealing cushion is adhered to the landing, and a bolt passes through the corresponding mounting hole, and the nut is screwed on the bolt and the sealing collar is fixed tightly, finally filling the air to the two inflatable sealing cushion through a charging nozzle, expansion can effectively improve the sealing effect of the aircraft landing sealer, undercarriage maintenance to prevent oil leakage.
1831 | NOVELTY - The utility model claims a fixing wing machine wing double tilting mechanism, belonging to the mechanical technical field of aircraft. The double tilting mechanism respectively through control machine wing and side wing rotating adjusting tilting process; the shaft sleeve structure located outside the wing and side wing of joint, two sets of four-connecting rod structure are symmetrically arranged on the machine body; said screw rod transmission structure located on the machine body is connected with the inner shaft, reasonable design, through shaft sleeve structure, four-connecting rod structure and a screw rod transmission structure of three main structure for inner side of the aircraft and a four-connecting rod mechanism with double tilting function outside the machine wing, mounting shaft sleeve shaft structure of the machine wing is out in the connection of inner outer shaft on the middle part of machine body is connected with the side wing for realizing accurate control of tilting the machine inner side wing; through precisely controlled manipulation of the inner side wing, inner distribution tilting of outer machine wing to adjust aircraft air flight attitude, accurately controlling aircraft landing has important meaning.
1832 | NOVELTY - The control system has an auxiliary unit (10) that generates rudder trim order under shape of an auxiliary electrical signal. The electrical connections (11,12) transmit electrical signal to flight control calculator that generates control order transmitted to operating unit (6) for vertical rudder (7) through signals. A calculation unit (4) calculates control orders from overall order corresponding to sum of order relative to position of a rudder bar (2) and compensation order generated by auxiliary unit, so that nil effort rudder bar position is neutral position of rudder bar. USE - Electrical type rudder control system for aircraft (claimed). ADVANTAGE - As the rudder bar is at the neutral position at the moment of the disengagement of the automatic piloting system, the continuity of the rudder control can be obtained. The continuity of the disengagement order of the automatic piloting system can be ensured by the re-adjustment of the bias RTS value. The cancellation of the mechanical trim on the rudder control system can generate gains on the aircraft mass, cost, installation facility, maintenance operations and overall reliability. DESCRIPTION OF DRAWING(S) - The drawing shows a block diagram of the electrical rudder control system. Rubber bar (2) Calculation unit (4) Operating unit (6) Vertical rubber (7) Auxiliary unit (10) Electrical connections (11,12)
1833 | NOVELTY - The utility model relates to flutter model design technology field, specifically claims a variable rigidity flutter model based on additive manufacturing of aircraft trailing edge rudder surface at different chordwise position of the airfoil design matched with the beam; the beam to restrict vertical wing surface direction free degree of the groove, for connecting bolt hole through the bolt connecting fixing beam is designed on the groove of the spanwise, chordwise freedom, by selecting different beam combination to realize beam stiffness, of beam, wing surface chordwise stiffness. In order to connected with other structures, provided with metal connecting part matched with the airfoil structure, the wing structure is designed with gap matched with the metal element is embedded, the metal piece embedded in the airfoil structure part is made thin-walled structure, the thin wall is provided with hole size of the wing structure for beam passes, and an airfoil structure on the metal piece is provided with a thread connection hole to realize variable and the wing surface.
1834 | NOVELTY - The passenger aircraft seat has a seat frame whose two sides are provided with a middle tripod beam (1), an upper tripod structure composed of an upper beam (2) and a front leg (3). A lower leg structure is composed of the intermediate inclined beam, the bottom beam (4) and the rear leg (5). The two sides of the seat frame are respectively connected by a front beam (6) and a rear beam (7) as an integral structure. The upper tripod structure, the lower leg structure, the front beam and the rear beam are composed of a pipe with a sunflower-shaped cross section. USE - Passenger aircraft seat with high strength structure. ADVANTAGE - The weight of the aircraft seat is reduced and the bearing capacity of the aircraft is reduced. The seat has high carrying capacity, and the structure is stable. The mechanical connection method is convenient for installation and maintenance. The overall strength of the seat and the safety factor of the joint can be improved. DESCRIPTION OF DRAWING(S) - The drawing shows the schematic diagram of the structure of the passenger aircraft seat. Middle tripod beam (1) Upper beam (2) Front leg (3) Bottom beam (4) Rear leg (5) Front beam (6) Rear beam (7)
1835 | NOVELTY - Invention relates to units of drives of gas-turbine engines of aircraft and ground application. Proposed device contains fastening members and movable member telescopically connected with casing. Movable member is on accessory gear box and secured by pressure flange for displacement along end face of box. Clearance is formed between mating surfaces of flange and movable member. USE - Mechanical engineering; gas-turbine engines. ADVANTAGE - Improved reliability of connection of casing and accessory gear box by providing their rigid connection and sealing of inner spaces.3 dwg
1836 | NOVELTY - The utility model claims a composite material fastening structure for aircraft interior composite material plate is fixed and relates to a plate fastening structure, comprising a sheet of material to be fixed, insert, bolt and a blocking cover, the insert is adhered to the concave part of the material plate; said screw passes through the said insert and the said material plate and the aircraft frame, the top head of the screw inside the insert, the plug cover to insert the corresponding position of the plug cover is buckled on the upper part of the screw; when disassembling, it only needs to cover the plug from the plug cover side opening by one word screw knife. i.e., detachable compound material panel. The utility model claims a composite material plate fastening structure and ensures the reliability of the connection, but also to the shading processing, ensuring the beauty of the composite material plate the exposed screw.
1837 | NOVELTY - The device (1000) has a coupling part coupled to a transportation device. A communication unit performs a wireless communication connection. A transceiver receives a transport device signal from a transport device and transmits the transport device signal by the wireless communication. A battery unit supplies power to a signal transmission device. A control unit generates a control signal for controlling the communication unit, a transmission/reception unit and the battery unit. A case accommodates the coupling portion. A communication portion is connected with a transmission/reception portion, a battery portion, and a control portion. USE - Device for transmitting a signal to a transportation device e.g. aircraft (claimed) through a wireless device e.g. smart phone and a tablet personal computer (PC). ADVANTAGE - The device increases activity of passengers in an aircraft, reduces fatigue of passengers, and prevents safety accidents in aviation service field and facilitates replacement and improvement of mechanical, electrical or instrumentation of aircraft. The device reduces breakdown maintenance costs and airline costs. DESCRIPTION OF DRAWING(S) - The drawing shows a perspective view of a signal transmission device. Signaling device (200) Wireless receiving device (300) Signal transmission device (1000)
1838 | (CN207191383-U) NOVELTY - The utility model claims an airplane door frame decoration connecting device, belonging to the technical field of aircraft interior design. comprising: a trim, foam pad, brackets, trim panel is provided with a plurality of arc-shaped groove, a foam cushion is embedded in the arc groove, and the foam cushion far away from one side of the trim panel is adhered on the door frame structure; the foam cushion and lower end is provided with a groove; the bracket is installed in the open groove; one end of the bracket is connected with the door frame structure, and the other end is mounted with a spring clamp plate nut, trim panel mounted by a bolt clamping the clamping spring plate nut, so as to trim can be adjusted is installed on the door frame structure, and two of them are filled with the foam cushion. The door frame structure and the body structure of the utility model is filled between the cushion block made of rigid foam, and through the long hole of the bracket with spring clip retainer plate nut trim fixed to realize balance adjustment of the trim panel during the installation process, and effectively improve the whole intensity. DESCRIPTION OF DRAWING(S) - The drawing shows a front view of an aircraft door frame interior connection device. Interior trim panel (1) Foam cushion block (2) Bracket (3)
1839 | NOVELTY - The method (400) involves removing (404) a rotor mount that connects a rotor of the electric machine to a rotary component of the gas turbine engine. A stator mount that connects a stator of the electric machine to a stationary component of the gas turbine engine is removed (410). The electric machine is removed (414). A cover assembly is removed (402) to expose the rotor mount, stator mount, or both. A mechanical connector that connects a shaft extension element to the rotor of the electric machine is removed (406). The shaft extension element is moved (408) partially along an axial direction of the gas turbine engine to decouple the shaft extension element from the rotary component of the gas turbine engine at a splined connection. USE - Method for maintaining gas turbine engine (claimed) installed on aircraft. ADVANTAGE - The electric machine is easily removed or uninstalled from the gas turbine engine, such that the gas turbine engine does not need to be taken off wing and is disassembled to expose the electric machine and repairs or replaces the electric machine. The configuration quickly or easily electrically connects or disconnects the electric machine to or from the electric communication bus. DETAILED DESCRIPTION - An INDEPENDENT CLAIM is included for a gas turbine engine. DESCRIPTION OF DRAWING(S) - The drawing shows a flowchart illustrating a method for maintaining gas turbine engine installed on aircraft. Method for maintaining gas turbine engine on aircraft (400) Step for removing a cover assembly to expose the rotor mount, stator mount, or both (402) Step for removing a rotor mount that connects a rotor of the electric machine to a rotary component of the gas turbine engine (404) Step for removing a mechanical connector connecting a shaft extension element to the rotor of the electric machine (406) Step for moving the shaft extension element partially along an axial direction of the gas turbine engine to decouple the shaft extension element from the rotary component of the gas turbine engine at a splined connection (408) Step for removing a stator mount that connects a stator of the electric machine to a stationary component of the gas turbine engine (410) Step for removing the electric machine (414)
1840 | NOVELTY - The method (100) involves creating (102) predetermined design of a multi-dimensional shape based on a flexible substrate structure. Number and shape of single area light sources are determined (104) in a plane based on the predetermined design and predetermined algorithm. Determined number of individual area light sources is formed (106) in the respective determined form. The single area light sources are arranged in a common plane to each other. A connection structure is formed (108) on the first single area light source. The connection structure is folded (110) along a desired fold region into a non-planar form. The first single surface light source is electrically and mechanically connected to the second single surface light source. USE - Method for manufacturing a multi-dimensionally shaped area light source i.e. organic optoelectronic components, in lighting e.g. vehicle lighting such as aircraft lighting, and in display lighting. ADVANTAGE - The method enables folding the connection structure along desired fold region into the non-planar form so as to avoid or reduce occurrence of defects in the multidimensional surface light source in an easy manner. DESCRIPTION OF DRAWING(S) - The drawing shows a flow diagram illustrating a method for manufacturing a multi-dimensionally shaped area light source. Method for manufacturing multi-dimensionally shaped area light source (100) Step for creating predetermined design (102) Step for determining number and shape of single area light sources (104) Step for forming determined number of individual area light sources (106) Step for forming connection structure (108) Step for folding connection structure (110)
1841 | NOVELTY - The object (19) has a fiber (4) arranged in a welded seam, where the object is made of a fiber-reinforced material e.g. fiber-reinforced plastic. A rotationally driven pin-shaped protrusion (9) is introduced into a workpiece area or into a connection area (12) of two adjacent workpieces (5, 6) under rotating motion. The workpiece area or the connection area is plasticized in a contact area between the protrusion and the workpiece area or connection area. The fiber is introduced into a plasticized area (17), and is extended over the entire length of the seam. USE - Object e.g. aircraft component and motor vehicle component (all claimed), for use in aerospace engineering and automotive engineering. ADVANTAGE - The fiber is extended over the entire length of the welded seam, so that the seam is homogeneously reinforced by the fiber, thus increasing reliability of the connection of fiber-reinforced materials, and avoiding formation of cracks in the welded seam during mechanical loading of the object, and hence avoiding breakage of the object. DETAILED DESCRIPTION - The object is made of the fiber-reinforced material e.g. fiber-reinforced metal or fiber-reinforced alloy. INDEPENDENT CLAIMS are also included for the following: (1) a method for friction stir processing (2) a device for friction stir processing, comprising a friction stirring tool. DESCRIPTION OF DRAWING(S) - The drawing shows a cross-sectional view of a device for friction stir processing of a fiber reinforced material with a friction stirring tool and a fiber source. Fiber (4) Workpieces (5, 6) Pin-shaped protrusion (9) Connection area (12) Plasticized area (17) Object (19)
1842 | NOVELTY - The backplane (20) has an inner surface (142) that is adapted to be connected to a set of connectors (13) of a set of electronic cards (12) and an outer face (143) that is adapted to be connected to an external connector (15). A series of blind holes is arranged on the inner surface, and another series of blind holes is arranged on the outer face. The former blind holes and the latter blind holes are adapted to receive insertion of a set of connecting elements by force so as to form an electrical connection point. USE - Electronic card backplane for use in an electronic computer (claimed) for controlling embedded avionic systems in a modern aircraft. ADVANTAGE - The blind holes are adapted to receive insertion of the set of connecting elements by force so as to form the electrical connection point, thus allowing to remove the entirety of wirings, and allowing removal of all the components mounted directly on the mechanical frame. The backplane reduces connection space between the external connector and the electronic boards. The backplane allows increasing of the length of the electronic boards, allows filtering functions on the printed circuit boards, and avoids the need for additional filters. DESCRIPTION OF DRAWING(S) - The drawing shows a simplified schematic view of an electronic computer. Electronic cards (12) Connectors (13) External connector (15) Backplane (20) Inner surface (142) Outer face (143)
1843 | NOVELTY - The scaffold has four circular-shaped tubes (1, 2, 3, 4) brought together in nodes (5, 6), and a rear intersect tube (9) connected with V-shaped tail unit. A space (7) is enclosed by the circular-shaped tubes. An aperture is inclined at 120 angles and penetrated into the nodes. The tail unit is extended with winglets (10, 11), and a frame supports the rear intersect tube and stabilizes connections for a wing element, a supporting bolt, seats and a chassis. USE - Fuselage scaffold for an aircraft. ADVANTAGE - The scaffold utilizes few components, thus ensuring a reliable, economical and functional embodiment of an aircraft and reducing manufacturing cost of the scaffold. DESCRIPTION OF DRAWING(S) - The drawing shows a schematic perspective view of a fuselage scaffold. Tubes (1, 2, 3, 4) Nodes (5, 6) Space (7) Rear intersect tube (9) Winglets (10, 11)
1844 | NOVELTY - The method involves requesting status information from a monitoring system (104) by a client device (120) through ad hoc wireless connection. The status information is received from the monitoring system through the ad hoc wireless connection, where the monitoring system provides the status information in response to the client device requesting the status information. The status information is processed by the client device to present graphical representations of condition of the mechanical components of a vehicle (102) on the client device. USE - Method for presenting information pertaining to health of mechanical components of a vehicle e.g. drive train and aircraft. ADVANTAGE - The method enables avoiding need to utilize a network infrastructure that is separated from and external to independent of an ad hoc wireless network supported by the vehicle monitoring system, thus ensuring reliability and security of data transfer. The method enables using the client device to utilize an available communications network communicated with a destination device for uploading measurement data to the destination device, thus providing increased versatility or flexibility. The method ensures that delay in user reviewing flight measurement data is reduced, thus reducing amount of time that an airworthy aircraft is on a ground. The method enables providing feedback back to the client device in an expeditious manner once the measurement data is reviewed, thus allowing the vehicle to resume operation with minimal delay once continued operation is cleared. DETAILED DESCRIPTION - INDEPENDENT CLAIMS are also included for the following: (1) a computer-readable medium comprising a set of instructions for presenting information pertaining to health of mechanical components of a vehicle (2) a system for presenting information pertaining to health of mechanical components of a vehicle. DESCRIPTION OF DRAWING(S) - The drawing shows a schematic block diagram of a health management system for use with a vehicle. Vehicle (102) Monitoring system (104) Onboard sensor systems (106) Drive assembly (112) Client device (120)
1845 | NOVELTY - The tool has an air inlet nozzle (1), a start switch (2), a turbine motor (3), a 90 degrees angular top (4), a fastening nut (5), a flange (6), and an end cavity (7), a cover (8), a limit wheel (9), a grinding tool (10) and a countersunk screw (11). One end of the air inlet nozzle is connected with the wind source, the other end is connected with the turbine motor through a screw connection, and one end of the 90 degrees angular top is connected with the turbine motor. The corner end is connected with the fastening nut, and the fastening nut is fastened with the grinding tool, and the fastening nut is loosened for disassembly. The end cavity and the flange are connected by bolts, the front and back of the cover are connected to the end cavity by countersunk screws. A semi-enclosed space is formed, the five limit wheels, bearings are embedded inside, and the core rod is used for interference fit connection with the end cavity. USE - Polishing tool for sacrificial layer thickness of aircraft composite skin. ADVANTAGE - The polishing tool can ensure high-precision control requirements for the step difference of the composite skin. The limit wheels of different diameters increase the control range of the skin step. The rolling form greatly reduces the friction, reduces the labor intensity of the workers, and ensures the stability and accuracy of the operation. Through the implementation and application of the polishing tool, it is achieved that the tolerance of the composite skin after grinding is not more than 0.1mm. The surface roughness of the composite skin is not less than 1.6 mu m, and the polishing efficiency is not less than 500mm/min. DESCRIPTION OF DRAWING(S) - The drawing shows a front view of the sacrificial layer thickness grinding tool for aircraft composite skin. Air inlet nozzle (1) Start switch (2) Turbine motor (3) Angular top (4) Fastening nut (5) Flange (6) End cavity (7) Cover (8) Limit wheel (9) Grinding tool (10) Countersunk screw (11)
1846 | NOVELTY - The system has an elastic recall unit (13) arranged in order to maintain a support connector (10) in an unlocking position or in locking position. A fixing machine element comprises a recess (23) and a fixing male part with bayonet. The recess of the machine element receives an electric connector (16) and placed on a bottom of the recess of the fixing machine element. A mechanical locking-unlocking of the display device and connection-disconnection of the electric connector are ensured by a push-to turn operation of the male part in a receptacle (17). USE - Display system for use in a vehicle i.e. aircraft (all claimed). ADVANTAGE - The system enables simplification of the task of the pilot before the flight and reduces the quantity of on-board paper documents in an effective manner. DESCRIPTION OF DRAWING(S) - The drawing shows an exploded perspective view of a support connector and pins arranged in unbolted position. Support connector (10) Elastic recall unit (13) Electric connector (16) Receptacle (17) Recess (23)
1847 | NOVELTY - The profile has a profile part being identical to a nominal profile determined by Cartesian coordinates X,Y,Zadim when the profile part is in a cold state and a non-coated state in which the coordinate Zadim is a quotient ratio of distance of a point under consideration from first reference X,Y plane situated at a base of the nominal profile and height of the profile part measured from the first reference plane to second reference plane, where the measurements are taken radially relative to an axis of the turbine while the coordinate X is measured in axial direction of the turbine. USE - Aerodynamic profile for an arm of a structural casing of a turbine (all claimed) in an aircraft. ADVANTAGE - The profile enables the arm to be manufactured in a reliable and cost-effective manner by casting, forging, machining, additive fabrication, or else weaving. The arm withstands mechanical stresses to which the arm is subjected by enabling the stresses to be spread over an entire arm so as to avoid premature wear of the profile in static and dynamic modes. The profile ensures a proper mechanical connection between a central hub and the shroud, so that the proper mechanical connection is fastened easily to the central hub and to the shroud of the casing, thus improving efficiency of the turbine. DETAILED DESCRIPTION - The first reference plane is intersection of a stacking axis of an arm and an axisymmetric surface of a hub. The second reference plane is intersection of the stacking axis with the axisymmetric surface of a shroud. DESCRIPTION OF DRAWING(S) - The drawing shows a sectional view of a turbine including an exhaust casing including an arm of profile. Exhaust casing (10) Central hub (12) Shroud (14) Arms (16) Eyelets (21A)
1848 | NOVELTY - The extension (30) has an annular downstream connection part (64) forming a retention unit (66) for retaining caps of a nacelle. The connection part is provided with an angular sector (76b). An extension body (77) is integrally formed by a junction ring (74) at another angular sector (76a) of the annular downstream connection part, where the former angular sector is mounted on the extension body and inserted in a recess (79). The former angular sector is formed from titanium material or titanium alloy, and the latter angular sector is formed aluminum or aluminum alloy. USE - Extension for an intermediate casing for a turboshaft engine of an aircraft (all claimed). ADVANTAGE - The angular sectors are not needed to be connected to the junction ring with use of bolts, thus reducing overall assets of the junction ring. The extension body is integrally formed by the junction ring at the angular sector of the annular downstream connection part whose another angular sector is mounted on the extension body and inserted in the recess such that the extension is manufactured in a light-weight, effective and cost-effective manner. DETAILED DESCRIPTION - INDEPENDENT CLAIMS are also included for the following: (1) a turboshaft engine (2) a propulsion unit. DESCRIPTION OF DRAWING(S) - The drawing shows a partial sectional perspective view of an upper part of an extension. Extension (30) Annular downstream connection part (64) Retention unit (66) Junction ring (74) Angular sectors (76a, 76b) Extension body (77) Recess (79)
1849 | NOVELTY - The element (20) has an electrically conducting layer (21) comprising a flexible substrate (11). The substrate supports a set of tracks (13) made of electrically conducting materials. The conducting layer includes a part (23) and another part (22) located in prolongation of the former part. The parts are formed as a monoblock in the conducting layer. The former part comprises a flexible structural layer (25), and the latter part comprises a rigid structural layer (26) that supports an electrical connection unit electrically connected to one of the tracks supported by the latter part. USE - Structural element e.g. working structure element, or trim and protection element, for integrating electrical networks of an electrical system of an aircraft. Can also be used for land vehicles and space vehicles. ADVANTAGE - The parts of the conducting layer are formed as monoblocks in the conducting layer, so that the risks associated during interconnection of the parts are eliminated while allowing the element to match with an existing environment. The flexible layer of one of the parts allows better absorption of mechanical constraints such as vibrations. The rigid layer of the other part supports the electrical connection unit, and facilitates fixing of the element to another structure by screwing. The element allows a significant profit in mass and obstruction while decreasing installation time of the electrical supply network of the aircraft, and minimizing losses related to electromagnetic disturbances in zones of interconnection. DETAILED DESCRIPTION - The electrical connection unit is a connector. DESCRIPTION OF DRAWING(S) - The drawing shows a schematic view of a structural element. Flexible substrate (11) Tracks (13) Structural element (20) Electrically conducting layer (21) Parts of conducting layer (22, 23) Flexible structural layer (25) Rigid structural layer (26)
1850 | NOVELTY - The system has a receptacle (3) receiving an electronic equipment (1) i.e. logic controller and includes an internal connector i.e. functioning connector (4), to ensure a low level electrical connection with the equipment. The equipment is accessed to a non-volatile re-writable memory (5) i.e. serial interface type memory, of the receptacle when the connection between the receptacle and the equipment is established. The receptacle includes a modification connector that modifies a content of the memory, and is accessed uniquely when the equipment is placed outside the receptacle. USE - System for connecting an electronic equipment i.e. logic controller, that is embarked onboard of an aircraft with a receptacle (all claimed). ADVANTAGE - The configuration of the system permits to particularize the equipment from charging with large volume of supported information such as installation date of the equipment, and reducing number of necessary connection points between the equipment and the receptacle. The configuration of the system permits to reduce necessary mechanical and electrical operations for modifying particularization of the equipment. The configuration of the system permits to provide capacity to the equipment to access different information relative to installation of the equipment in an aircraft to store configuration locally and exterior to the equipment after downloading or replacement, and to read and use information when necessary. The configuration of the system permits to ensure additional safety to the configuration of the equipment and facilitate maintenance of the equipment. DESCRIPTION OF DRAWING(S) - The drawing shows a schematic view of an electronic equipment connecting device. Electronic equipment (1) Receptacle (3) Functioning connector (4) Non-volatile re-writable memory (5) Serial bus (6)
1851 | NOVELTY - The apparatus has a cast part casting onto an additively manufactured node to from a hybrid part including the additively manufactured node and the cast part, where the additively manufactured node comprises an interface node. The interface node comprises one of a node-to-extrusion connection, node-to-panel connection, and/or a node-to-tube connection. The additively manufactured node is configured to meet a melting point requirement, where the additively manufactured node meets a high-strength requirement and the additively manufactured node comprises an engineered surface. The additively manufactured node comprises an anti-rotation feature, where the additively manufactured node comprises a groove for a sealant. USE - Apparatus for facilitating co-casting of interface nodes for 3-D printed components for use in producing vehicles, boats, aircraft and other mechanical structures. ADVANTAGE - The apparatus provides an isolation by preventing physical contact between components, thus reducing or eliminating a possibility of galvanic corrosion. DETAILED DESCRIPTION - An INDEPENDENT CLAIM is also included for a method for facilitating co-casting of interface nodes for three-dimensional (3-D) printed components for use in producing vehicles, boats, aircraft and other mechanical structures. DESCRIPTION OF DRAWING(S) - The drawing shows a schematic block diagram of a 3-D printer system. Energy beam source (103) Deflector (105) Build plate (107) Build piece (109) Build floor (111) Powder bed receptacle wall (112)
1852 | NOVELTY - The unmanned aerial vehicle has an energy storage which is detachably connected to a structural component of aircraft. A memory plug is provided to conduct electrical energy from the energy store to a rotor drive (18) of the aircraft. A locking element is provided to lock the energy store in an operating position relative to a structural component and is provided to release the energy store in a maintenance position, so as to block a full engagement of the memory plug. USE - Unmanned aerial vehicle for monitoring task, for camera shot and for transporting small goods. ADVANTAGE - The full engagement of the battery connector is ensured when the mechanical connection between the battery and the structural element is fully secured. The operator can check at a glance that the battery is correctly connected both mechanically and electrically. The control unit of aircraft ensures that the desired amount of electrical energy is conducted to the drive motors in each case. The state of charge of the battery is determined through the control connection, so as to ensure that the aircraft ends up in a timely manner before the battery is empty. The reliability of aircraft is improved. DETAILED DESCRIPTION - An INDEPENDENT CLAIM is included for a method for connecting energy store to unmanned aerial vehicle. DESCRIPTION OF DRAWING(S) - The drawing shows a perspective view of the unmanned aerial vehicle. Fuselage Structure (15) Skid (16) Support strut (17) Rotor drive (18) Rotor (19)
1853 | NOVELTY - The vehicle seat has a connection element (5) connected with a frame (2a) that is mounted with a pad (2b). A cover (2c) covers the pad. The connection element has a frame connection portion (5b) fixed by a bolt (8). Thickness of the frame connection portion is more than that of a cover connection portion (5a) by which the cover is sutured. The cover connection portion is extended from outer peripheral surface of intermediate position of the frame connection portion in thickness direction. USE - Vehicle seat mounted in vehicle e.g. motor vehicle, ship and aircraft. ADVANTAGE - Since the cover connection portion is thinner than the frame connection portion, the needle can be easily inserted in the cover connection portion and the cover can be sutured in simple manner with respect to the cover connection portion. The frame connection portion can be attached to the frame with sufficient stability. DESCRIPTION OF DRAWING(S) - The drawing shows an expanded sectional view of the vehicle seat. Frame (2a) Pad (2b) Cover (2c) Connection element (5) Cover connection portion (5a) Frame connection portion (5b) Bolt (8)
1854 | NOVELTY - This utility new type claims a aviation trim motor is one and a connecting device, comprising left semi part and right semi part, the left semi part and right semi part through bolt and nut fixed together, the left semi part including the first screw two symmetrically set is a, the first connection set and square hole, the right semi part including an opening elastic sleeve, second screw; the opening elastic sleeve is embedded in a second set, the two first screw set with a first connection set in a wall, a second screw set with a second connecting wall set a second connection set and a two set of symmetrical up and down. This utility new type structure is simple, the operation is convenient, the cost is low, maintaining satisfy use requirement, increase the work efficiency.
1855 | NOVELTY - The method involves applying a body (5) against a side (3B) opposite to an outer part (3). A fastener (2) is axially pushed, by the action of a push-pull rod (6) sliding in a passage (5A), in a manner to bring its head close to the side opposite to the outer part and to maintain its rod (2B), by tight adjustment, in aligned holes of parts to be assembled, while free end of the fastener extends from an inner part. USE - Used for installing a fastener e.g. rivet, screw and axle, in aligned holes traversing the parts e.g. panel, plate, covering, frame and section to be assembled of a structural and/or decorative covering of an aircraft. ADVANTAGE - The method guarantees regular and reliable final insertion position of the fasteners using constant force exerted by the push-pull rod on the heads of the fasteners along a course given between the two positions of the push-pull rod. The method eliminates risks of deterioration of the head by the action of the push-pull rod, since the head of the fastener to be inserted and the push rod are appreciably coaxial and are guided in the axial passage of the body. The method greatly attenuates noise annoyances since the fastener is confined in the axial passage of the body and the body is in contact with the outer face of the outer part to be assembled. The method allows damping of the vibrations related to a ring. The method reduces diameter of the body and the ring to the maximum, to allow the passage of the tool between pins. The method allows to install the fasteners in a rapid manner by a single operator. DETAILED DESCRIPTION - An INDEPENDENT CLAIM is also included for a tool to implement a fastener installing method. DESCRIPTION OF DRAWING(S) - The drawing shows an axial section of a tool for installing a fastener in the aligned holes of parts to be assembled. Fastener (2) Rod (2B) Outer part (3) Aligned holes (3A, 4A) Side (3B) Body (5) Passage (5A) Push-pull rod (6)
1856 | NOVELTY - The gauge has a head with two ends, where a depth of the head is defined as a distance between the ends. A top wall is positioned at one of the ends, and has a circular perimeter defined by a major diameter. An inwardly extending angular wall extends from the top wall to the other end, where the latter end has a minor diameter smaller than the major diameter, and a gripping shaft extends from top wall. A tolerance feature is associated with the gauge to provide a banding of acceptable depths for a countersink aperture. The tolerance feature has a flexible member extending from the head. USE - countersink go/no-go gauge for a rivet in a sheet metal structure of an aircraft. ADVANTAGE - The go/no-go gauge is suitable for a technician to determine whether a countersink is formed at a desired depth such that an outer surface of a rivet or threaded fastener is positioned flush with the outer surface after assembly. DETAILED DESCRIPTION - An INDEPENDENT CLAIM is included for a method for gripping a shaft extending from a head of a go/no-go gauge. DESCRIPTION OF DRAWING(S) - The drawing shows a perspective view of a rivet countersink go/no-go gauge. Cylindrically Shaped Grip Shaft (42) Cone Shaped Head (44) Top wall (52) Tolerance Feature (64) Lower Tolerance Element (70)
1857 | NOVELTY - The seat has a pressure segment arranged between the side frames (10), and a connection segment (4) that connects the pressure segment and side frames. An armrest frame (30) is rotatably supported by a bolt (62) with respect to the side frame. A rotation portion (40) is rotatably supported by a bolt (61) with respect to the side frame, and is urged by a coil spring (48). The bolts are extended in the same direction, and are arranged such that the bolts are mutually overlapped when the bolts are viewed from axial direction. USE - Seat for vehicle e.g. ship, aircraft and motor vehicle. ADVANTAGE - The space required for the entry of passengers in the back of seat is ensured easily, by the compact structure that performs rotation support of rotation portion and armrest. The impact added to the head and neck of passengers at the time of rear surface collision of vehicles, can be reduced. The number of portions and the size of vehicle seat are reduced, and the intensity of the vehicle seat is increased with respect to the passengers load. DESCRIPTION OF DRAWING(S) - The drawing shows an exploded perspective view of the connection segment of the vehicle seat. Connection segment (4) Side frame (10) Armrest frame (30) Rotation portion (40) Coil spring (48) Bolts (61,62)
1858 | NOVELTY - The method begins by extruding fuselage panels (12c,12d) in a manner that stiffeners (20c,20d) are formed on the surface of each panel. The stiffeners run parallel to the panel length. Each fuselage panel is processed as a skin panel by stretch, peen, or creep forming, in a manner that fore and aft ends of the panel are curved. USE - For forming aircraft fuselage. ADVANTAGE - Enables cost effective forming of even complex-shape aircraft fuselage having curved fore and aft ends and stiffeners. Ensures structural strength and rigidity for aircraft fuselage. Both fuselage panel and splice longeron can be molded separately by extrusion processes to save on material and labor costs. DETAILED DESCRIPTION - The fuselage skin panel is trimmed to a desired contour. The ends of the stiffeners run from different points along the longitudinal edge of each fuselage skin panel after the trimming process. A spliced longeron (30) connects adjoining longitudinal edges of the panels. The longerons are coupled to the stiffener ends through rivets or mechanical fasteners. An INDEPENDENT CLAIM is also included for an aircraft fuselage. DESCRIPTION OF DRAWING(S) - The figure shows the isometric view of two fuselage skin panels joined by a splice longeron. Fuselage panels (12c,12d) Stiffeners (20c,20d) Spliced longeron (30)
1859 | NOVELTY - The structure has an annular part which defines a fan case ducting that includes inner and outer casings (16, 17). A rigidifying bar (20) has ends (24, 22) integrated to the respective casings and to front and rear stiffening frames (18, 19) respectively. The ends (22, 24) are integrated to an inlet end of the fan case ducting and to an attachment zone (30) of the casing (16), respectively, and the bar is fixed by utilizing rivets. USE - Used in a nacelle of an aircraft engine and a jet engine. ADVANTAGE - The fixing of one end of the bar at the proximity of the front stiffening frame and the inner casing, opposes the retraction movement of an air intake lip towards inside the fan case ducting, and hence preventing deviation of constitutive parts of the nacelle. The bars are fixed by utilizing the rivets, thus simplifying dimensioning and installation of different additional components of the structure. DESCRIPTION OF DRAWING(S) - The drawing shows an air intake structure. Inner casing (16) Outer casing (17) Front stiffening frame (18) Rear stiffening frame (19) Rigidifying bar (20) Rigidifying bar ends (22, 24) Attachment zone (30)
1860 | NOVELTY - The reinforcement brackets (7,8), which improve the strength of a movable rail (12), are fixed on the frames (4,4') at both sides of a seat apparatus (1). The movable rail is fixed to the reinforcement brackets with a rivet (9). USE - For vehicle e.g. motor vehicle, ship, aircraft, rail vehicle. ADVANTAGE - Eliminates generation of heat distortion since damaging movable rail with heat is prevented. Reduces weight and manufacturing cost of the vehicle seat. Prevents deformation by distributing reinforcement bracket at the outer side of movable rail. DESCRIPTION OF DRAWING(S) - The figure shows the perspective diagram of a vehicle seat. Seat apparatus (1) Frames (4,4') Reinforcement brackets (7,8) Rivet (9) Movable rail (12)
1861 | NOVELTY - The method involves weaving of fibers in three dimensions so as to produce a fiber preform, disassembling of the fiber preform in a mold, injection of a resin into the mold, to impregnate the fiber preform, depolymerization of the resin to form the blade (100), and reinforcement of the leading edge of the blade, by integration of a first metal reinforcement (124) on the leading edge of the blade. The blade (102) has an intrados face (104) and an extrados face (106) extending between a leading edge (108) and a trailing edge (110). The platform has lower surface (116) and upper surface (118) portions connected to the blade by a filet connection (120). USE - Manufacturing method of blade of composite material for turbomachine of aircraft. ADVANTAGE - Increases the mechanical robustness of the blade, and reduces the constraints at the level of the connection filets between the blade and the platforms of the blade made of composite material. DETAILED DESCRIPTION - An INDEPENDENT CLAIM is also included for a blade. DESCRIPTION OF DRAWING(S) - The drawing shows the cross-sectional view of the lower portion of a blade. Blade (100) Blade (102) Intrados face (104) Extrados face (106) Leading edge (108) Trailing edge (110) Lower surface (116) Upper surface (118) Filet connection (120) First metal reinforcement (124)
1862 | NOVELTY - The system has a strut`s rear attachment including a lower fitting (17) fixedly arranged on a rear transversal side (1G) of a strut, on an extension of the lower fitting, where the fitting is flush with a top side (1D) of the strut. The fitting has a yoke to receive a connecting rod (19) through an articulation axle (20) lying parallel to a roll axis of an aircraft. USE - Used for fixing a strut of an engine to a wing (claimed) in an aircraft e.g. transport plane, jumbo jet, long range aircraft such as four-jet engine aircraft, and medium haul aircraft such as twin-jet engine aircraft. ADVANTAGE - The lower fitting does not project with respect to the upper side of the strut in order to bring the strut closer to the lower surface of the wing, thus increasing the distance separating the strut from the ground for mounting powerful and large sized engine under the strut. The design of the system permits to mount the high power motor and average power motor without modifying the structural strut. The system has reduced operation cost and ensures to obtain very compact strut-wing connection with improved mechanical and aerodynamic characteristics. DESCRIPTION OF DRAWING(S) - The drawing shows a schematic longitudinal plane view of a strut of an aircraft engine associated to respective wing by a fixation system. Strut (1) Strut`s upper side (1D) Strut`s rear transversal side (1G) Rear attachment (7) Lower fitting (17) Connecting rod (19) Articulation axle (20)
1863 | NOVELTY - The transducer (112) has a cold side (114), a warm side (115), and semiconductor components (220a-220f) that withstand thermal loads e.g. temperature variation and elongation stress, and/ or maintains its mechanical stability during the operation of the transducer. The cold side and the warm side are respectively cooled and heated during the operation of the transducer. A semiconductor element is partially p-doped, and another semiconductor element is partially n-doped, where the semiconductor elements are alternatively arranged between bridge elements (200a, 200c-200g). USE - Electrothermal transducer for use in a temperature device of an air conditioning device in a cushion of a seat, steering gear, door lining, seat-contact surface, dashboard and/or arm support of a motor vehicle (all claimed) e.g. aircraft, rail vehicle, ship, and car (from drawings), to convert an electrical energy into a thermal energy and to produce a temperature gradient between places. Can also be used for an arm chair and office equipment. ADVANTAGE - The electrothermal transducer is designed such that it can be manufactured at a reduced cost, and it has an extended durability and increased reliability. DETAILED DESCRIPTION - An INDEPENDENT CLAIM is also included for a method for manufacturing a temperature device with an electric transducer. DESCRIPTION OF DRAWING(S) - The drawing shows a cross-sectional view of an electric transducer and/or a temperature device of an air conditioning device of a motor vehicle, with a selective connection between individual components. Electrothermal transducer (112) Cold side (114) Warm sides (115) Bridge elements (200a, 200c-200g) Semiconductor components (220a-220f)
1864 | NOVELTY - The method involves inserting a metallic fastener (20) i.e. rivet, within an electrically isolating annular collar (24) such that the annular collar is circumferentially arranged about the metallic fastener. The metallic fastener and annular collar are inserted within a hole (26) defined by a carbon-fiber composite panel (22). The metallic fastener is secured to the composite panel such that the annular collar separates and electrically isolates the entire metallic fastener from the composite panel, where length of the fastener is larger than transverse extension of the composite panel. USE - Method for isolating a metallic fastener i.e. rivet (claimed), from a carbon-fiber composite panel in automotive and aircraft industries. ADVANTAGE - The metallic fastener is secured to the composite panel such that the annular collar separates and electrically isolates the entire metallic fastener from the composite panel such that galvanic reaction between the fastener and the composite panel is minimized, thus avoiding corrosion and failure of the fastener. DESCRIPTION OF DRAWING(S) - The drawing shows an exploded cross-sectional view of a metallic fastener, annular collar and carbon-fiber composite panel. Metallic fastener (20) Carbon-fiber composite panel (22) Electrically isolating annular collar (24) Hole (26) Body section (52)
1865 | NOVELTY - The modular service interface includes alignment features, a connector interface and electropermanent magnet modules that are configured to rigidly couple the first and second halves when activated and allow the first and second halves to be separated when inactivated. The modular service interface has no mechanical actuators to retain the first half to the second half. USE - Modular service interface for providing cooperative object servicing and manipulation. Uses include but are not limited to aircraft, robotic manipulator, end effector, payload. ADVANTAGE - The highly configurable modular interface is suited to a wide array of general customer needs and allows for development of specialized interfaces for specific payload and sub-assembly requirements. The modular service interface requires little energy to operate. Electropermanent magnets only require energy to change gripping states from off-to-on and on-to-off, and can hold an attached payload or client object indefinitely without consuming extra energy. The overall interface architecture can be produced within a smaller footprint saving on mass and required volume without the need for heavy mechanical connections. The modular service interface, regardless of shape or outline is required to be electrically conductive in order to eliminate static charge buildup and prevent damage to electronics associated with the client object or servicing spacecraft, or any other component involved with the capture, movement, or release of a client object. DETAILED DESCRIPTION - An INDEPENDENT CLAIM is also included for a servicing method using a modular service interface. DESCRIPTION OF DRAWING(S) - The drawing shows a flowchart illustrating the modular interface separation process. Securely capture client object (1202) Move primary half modular interface (1204) Engage alignment features (1208) Couple primary portion connector interface (1212) Provide direct current power (1228)
1866 | NOVELTY - The blisk (9) has a set of blades (2) comprising a set of leading edges (3) that is arranged with highly variable sweep angles and dihedral angles to increase toward a connection to a hub (1). A foot zone extends approximately 20 percent to 30 percent of height of the blade. The dihedral angle is always negative in a median zone provided adjacent to the blade, where the dihedral angle is always positive in a portion of the foot zone. USE - One-piece blisk for use in a turboshaft engine (claimed) of a supersonic aircraft. ADVANTAGE - The set of leading edges is arranged with highly variable sweep angles and dihedral angles to increase toward the connection to the hub, thus improving mechanical strength, and realizing better distribution of gas flow over full height of the blades. The blisk is improved with regard to load-carrying capacity, and has improved resistance to vibrations and shocks at the time of ingestion of solid bodies into the engine. The blisk increases output and facilitates better performance of the engine. DETAILED DESCRIPTION - An INDEPENDENT CLAIM is also included for a turboshaft engine. DESCRIPTION OF DRAWING(S) - The drawing shows a schematic view of a one-piece blisk. Hub (1) Blades (2) Leading edges (3) One-piece blisk (9)
1867 | NOVELTY - The method involves discretizing (102) a tooling surface using a finite element analysis and calculating (104) new positions point-to-point using interpolation equations. A solid is reconfigured (106) based on the calculated new positions. The reconfigured solid is machined (108) to make (110) a new part. The part is inspected to determine whether a target curved surface is obtained. A primary coefficient indicative of a maximum distance value to be springback compensated and a secondary coefficient indicative of curve displacement are applied. USE - Method for manufacturing an aircraft part. ADVANTAGE - The solid is reconfigured based on the calculated new positions, thus minimizes the costs, the residual stresses and deformations in riveted structures of the aircraft, and thus minimizes an error function and produces a stable solution. DETAILED DESCRIPTION - An INDEPENDENT CLAIM is included for a system for manufacturing a part. DESCRIPTION OF DRAWING(S) - The drawing shows a flowchart of a method for manufacturing an aircraft part. Discretizing a tooling surface (102) Calculating new positions point-to-point (104) Reconfiguring solid (106) Machining reconfigured solid (108) Making new part (110)
1868 | NOVELTY - The pressure bulkhead comprises multiple dome segments (1) that are set with an integral stiffener (4) arranged side by side along an azimutal direction about a midpoint of the pressure cup (11). The integrated stiffener is aligned along a radial direction of the pressure cup. The integrated stiffener has a stiffening profile (6), which protrudes from a concave inner surface (2). The integrated stiffener is connected with a joining region (7) of the nearest dome segments. The dome segments are joined together by the riveting, welding and gluing. USE - Pressure bulkhead for the pressure-tight axial closure of an under-pressure pressure hull of an aircraft (Claimed) or spacecraft. ADVANTAGE - The integrated stiffener has a stiffening profile, which protrudes from a concave inner surface, and hence reduces the aircraft construction weight, and ensures quick and efficient production of the bulkhead. DESCRIPTION OF DRAWING(S) - The drawing shows a schematic view of the pressure-tight axial closure of the aircraft. Dome segments (1) Integral stiffener (4) Stiffening profile (6) Joining region (7) Pressure cup (11)
1869 | NOVELTY - Auxetic structure comprises material elements in a pattern with openings between the material elements where structure in a planar and/or non-planar position consists of greater than or equal to 1 local variation from a regular pattern of material elements and/or regular pattern of openings so that when spatially deformed, openings in the structure are locally stretchable into polygonal openings, free from opening and/or openings with curved parts forming a spatial, grid-shaped pattern or grid-shaped matrix. USE - Auxetic structure for auxetic composite structure used as structural reinforcement in concrete structure, shell structures, metal structure for building facade, carbon composite structure, motorbike parts, car parts, aircraft parts, fluid flow system, textile, such as fashion textile, furniture, ship parts or wind power turbine parts, and sports equipment parts, and for receiving specific patterns of stretched openings in the shaped structure (all claimed). ADVANTAGE - The auxetic structure allows to generate and coordinate the individual layers in such a way that properties of the resulting spatial structures can be specifically designed to achieve synergistic effects relating to esthetic and/or structural performance. The auxetic structures of rotating-polygon type can be manufactured easily at macroscopic level. DETAILED DESCRIPTION - INDEPENDENT CLAIMS are included for: (1) auxetic composite structure comprising greater than or equal to 2 layers of auxetic structure; and (2) manufacturing auxetic structure or auxetic composite structure which involves (a) positioning deformable structure comprising material elements in pattern with openings between material elements in flat position, and (b) spatially deforming deformable structure so that openings in the structure are locally stretched into polygonal openings within spatial, grid-shaped matrix.
1870 | NOVELTY - The utility model claims a probe protection cover, belonging to sensor protection technology field of the atmospheric data system. comprising an outer cover and a pin lock, lock pin riveted on the aircraft skin inner surface, the outer housing is set when inserting the pin lock, the outer cover comprises a shell, a water sealing ring, a round pin, a stopping sponge, shell edge of the probe protection cover is angle design structure. and jointed with the airplane surface, bottom is set with drain hole; the water sealing ring is hollow rubber tube, adhered to the shell of the protective groove; round pin is fixed in the bolt hole of the shell through screw thread, stopping sponge is adhered to the inner wall of the shell; the pin lock which includes sealing cover, the clamping spring, a sealing gasket, a clamping spring is installed in the sealing cover by means of welding, installed inside the aircraft skin when installed between them and sealing gasket with the aircraft skin.
1871 | NOVELTY - The method involves detecting flaw of a hole edge crack, and designing a repairing scheme. A surface of a crack unit is processed, and a periphery of a nail is sealed, and fastened. The hole edge crack is repaired, and pressurized, and solidified, and the surface of an aircraft is processed. The hole edge crack, and the periphery of the nail are sealed and fastened. The hole edge crack, and the periphery of the nail are sealed, and the periphery of the nail is sealed. The crack on the metal skin hole of the aircraft is repaired. The size of composite material patch is designed by using the method of finite element. USE - Method for quickly repairing aircraft metal skin hole edge crack by a composite material (claimed). ADVANTAGE - The device effectively slows the crack expansion, and does not need to drill, and rivet the repaired composite material of the aircraft body. The device does not need to dismantle an original nail, which avoids the damage to the machine body and crack, and prolongs the flight service life of an aircraft. DESCRIPTION OF DRAWING(S) - The drawing shows the flowchart of the method. (Drawing includes non-English language text).
1872 | NOVELTY - The seat rail for the fastening of seats in commercial aircraft consists of an upper profile element for the fastening of the seats and a lower support element connected to it. The profile element (1) and the support element (2) consist of two different materials. The two elements are interconnected by a homogenous metallurgical bond. The profile element consists of titanium alloy and the support element consists of aluminum alloy or magnesium alloy. At least one of the two elements has a profiling (3,4) in the connecting region. A film type intermediate element (5) is installed between the two elements. USE - The seat rail is for the fastening of seats in commercial aircraft. ADVANTAGE - The seat rail has excellent mechanical and anti-corrosion characteristics, is cost-effective to produce, and has the lowest possible weight. DESCRIPTION OF DRAWING(S) - The drawing shows an enlarged detailed view of the connecting region between the two elements of the rail. profile element (1) upport element (2) profiling (3,4) intermediate element (5)
1873 | NOVELTY - The semiconductor module (60) has a holding unit to hold the semiconductor elements (1) that are arranged in multiple rows and columns along electrical-conductivity direction. A conductive connection mechanism connects the semiconductor elements of each row in series, and connects semiconductor elements of each column in parallel. An electroconductive wave spring (70) adds mechanical thrust to column direction and parallel direction for maintaining the serial connection of semiconductor elements of multiple rows by conductive connection mechanism. USE - Semiconductor module for electric power generation or light emission used in e.g. solar cell panel. Can also be used in LED display, LED illumination device, louver of building, advertising sign, motor vehicle, aircraft, ship etc. ADVANTAGE - The recycling, reproduction and repair of semiconductor element can be performed effectively. The electric power generating capacity and the light-emission capability of the semiconductor module can be improved. The manufacturing cost of the semiconductor module is reduced. DESCRIPTION OF DRAWING(S) - The drawing shows a cross-sectional view of the solar cell module. Semiconductor elements (1) Semiconductor module (60) Split module (61) Connection conductor (67) Conductive wave spring (70)
1874 | NOVELTY - The shearing force acting on the solid axial portion (7) of a fastener (3) is measured, based on distortion along the axial direction of the solid axial portion, detected by a detection sensor (9) and the Poisson effect on solid axial portion. USE - For measuring shearing force of fasteners such as bolt, pin and rivet used in aircraft and spacecraft. Also applicable for online monitoring of operating load or fastener arrangement and fastening damage detection. ADVANTAGE - Measures the shearing force of the fastener rapidly, by detecting distortion along the axial direction of the solid axial portion of the fastener. DESCRIPTION OF DRAWING(S) - The figure shows a schematic view illustrating the shearing force measurement of the fastener. fastener (3) olid axial portion (7) distortion sensor (9) fastening holes (10,11) measurement apparatus (13)
1875 | NOVELTY - The peripheral portion of a base panel is provided surrounding a base (12). such that the peripheral portion has a peripheral flange extended outwardly from the base panel. A slot is formed extending along the predetermined length of an attachment. A gripping engagement is defined between the base panel and the attachment by enclosing the peripheral flange into the slot. USE - For use in retaining and supporting cargo in commercial carrier e.g. aircraft. ADVANTAGE - Enables securing load retaining structure to pallet assembly regardless of structural design, to prevent shifting and displacement of supported load within commercial carrier during flight or travel. Eliminates the need for conventional fasteners e.g. rivets, in assembly and construction of pallet or load supporting assembly. DESCRIPTION OF DRAWING(S) - The figure shows the top plan view of assembled pallet assembly. Base (12)
1876 | NOVELTY - The component (1) has several reinforcement profiles (2), which are at least partly welded onto at least one main plate (4). Reinforcements (5) are arranged on the reinforcement profiles. Preferably, the reinforcement profiles are formed as longitudinal stringers and transverse ribs. The reinforcements may be formed as doublers (6), which are each glued or riveted on one side of profile bars (3A) of the profiles. USE - For aircraft, e.g. aeroplane. ADVANTAGE - Increased residual strength for minimum weight. DETAILED DESCRIPTION - INDEPENDENT CLAIMS are included for a reinforcement profile for the structure component and for a method to manufacture the structure component. DESCRIPTION OF DRAWING(S) - The figure shows a cross-section through a structure component in the area of a stringer in a first example. Structure component (1) Reinforcement profile (2) Stringer (3) Profile bar (3A) Main plate (4) Reinforcement (5) Doubler (6)
1877 | NOVELTY - The thrust reverser (20) has a noise suppressing structure coupled to a track beam through a bolt which extends through a dense core region and comprises a close out on one edge. The noise suppressing structure extends circumferentially from a bifurcation panel of thrust reverser to a cascade (14) and extends longitudinally from a forward end of the track beam to an aft end of the track beam. The noise suppressing structure forms an entire airflow surface of track beam within a bypass air duct of the thrust reverser. The backskin of the noise suppressing structure is riveted to the track beam. USE - Thrust reverser for jet aircraft. ADVANTAGE - The noise suppressing structures suppresses and/or cancels noise generated by the engine and/or the aircraft itself. The overall noise generated by the aircraft and/or aircraft engine is muffled or suppressed for quieter aircraft and/or aircraft engine operation. The close out surface provides a smooth, closed out surface to reduce drag, forming flush continuations of adjacent surfaces without steps and gaps, because the close out surface at the side of the noise suppression panel is exposed to air flow. DETAILED DESCRIPTION - An INDEPENDENT CLAIM is included for a nacelle. DESCRIPTION OF DRAWING(S) - The drawing shows a perspective view of a thrust reversing assembly of a turbofan propulsion system. Cascade (14) Translating sleeve (16) Thrust reverser (20)
1878 | NOVELTY - The method involves providing a sleeve (12) including a central channel (22) and a diameter, and inserting a bushing comprising a tapered end (26) and a portion (28) spaced apart from the tapered end into the sleeve, where the portion includes another diameter that exceeds the former diameter of the sleeve. The sleeve is inserted into an opening within one of the two structural members (48, 50) e.g. aircraft wall and aircraft frame, and the two structural members are secured together. A nut is mounted on the bushing, and a threaded bolt or screw (20) is screwed into the nut. USE - Method for fastening two structural members e.g. aircraft wall and aircraft frame, in an aircraft industry. ADVANTAGE - The method simplifies the anchor nut mounting and removal process, thus reducing the time, effort, and expense required for securing the structural members together. The method enhances the nut mount to be used easily with or without rivets, while avoiding departure from an installation hole. DETAILED DESCRIPTION - An INDEPENDENT CLAIM is also included for a nut mount apparatus comprising sleeve including a central channel. DESCRIPTION OF DRAWING(S) - The drawing shows a front elevated cross-sectional view along a longitudinal axis of nut mount apparatus, with a schematic representation of structures to be secured together. Nut mount apparatus (10) Sleeve (12) Bushing (14) Threaded bolt/screw (20) Central channel (22) Tapered end (26) Portion (28) Structural members (48, 50)
1879 | NOVELTY - This new type utility claims one compact a brush type seal ring, include a retainer, said retainer one end used for connecting the host and the other end connecting with main body connecting ring, a main body connecting ring connecting end connecting with a brush ring brush ring, a brush ring connecting end connecting with comb teeth, a retainer, a main body ring, a brush ring set with pin key groove, a retaining frame, a main body connecting ring, brush ring through pin key in a pin key groove fixed, forming a complete one of the brush seal, the utility model is new type of advantages: it does not need reserving brush ring and brush seal body fixed riveting groove, axial direction is arranged more tightly, the axial direction space, using a pin key, change the traditional of brush ring and brush seal body riveted structure, reduces the falling of brush ring safety hidden trouble, increase reliability, the brush seal using laminated structure, if some one channel ring processing error and with all, it only needs to change the part.
1880 | NOVELTY - Rotary wing aircraft engine arm and connection structure of fuselage, the fuselage edge extending with fixing sleeve, fixing sleeve outside is set with the first with out screw thread, front end of the machine arm is set with plugging install head with inserted head set with heave part, the heave part and between machine arm form , front end of heave part forming matched side, upper machine arm sleeve connected with the locking bolt and lock sleeve, a locking bolt is screwed on the first outside screw thread, the back end set with connected at tension end and end face back heave part, outside end face of fixed sleeve pipe and matching face between the clamping with the first seal ring, set with one embedding insert part is inserted in slot, insert part and heave part is screwed on the lock sleeve, lock sleeve of sleeve connected with the second sealing ring, the second sealing ring is clamped on outside surface of lock sleeve and back locking bolt end part inner surface between the machine arm surface provided with one flange, flange is clamped on front end surface of front end of heave part and insertion part between. The utility model new implement of fast dismounting and mounting the machine arm and fuselage, also has strong and compare.
1881 | NOVELTY - The element (40) has a ferrule (41) made from a composite material with an axial cut, a vein portion (42) comprising an external surface (42s). A fixing portion (44) is connected with a rounded portion (43) by a connection part, and a U-shaped metal part (45) receives a tooth portion (62) of another casing element (60). A filling part (47) is positioned against an external face (47e) of the rounded portion and provided with an inner face (47i) according to a shape of the rounded part and the external face. The filling part is prolonged along an external surface in a rectilinear way. USE - Casing element for a connection assembly of a turboshaft engine (all claimed) i.e. turbojet, of a plane such as aircraft for connecting the casing element with a nacelle. ADVANTAGE - The filling part is positioned against the external face of the rounded portion and provided with the inner face according to the shape of the rounded part and the external face, where the filling part is prolonged along the external surface in the rectilinear way, thus reducing energy consumption of a turboshaft engine and mass of a connection assembly, and hence ensuring robust mechanical connection and regular aerodynamic interface of the element. DETAILED DESCRIPTION - The filling portion (47) comprises a fibrous reinforcement coated with resin. An INDEPENDENT CLAIM is also included for a connection assembly. DESCRIPTION OF DRAWING(S) - The drawing shows an axial cross sectional view of a connection assembly. Casing elements (40, 60) Ferrule (41) Vein portion (42) External surface (42s) Rounded portion (43) Fixing portion (44) U-shaped metal part (45) Filling part (47) External face (47e) Inner face (47i) Tooth portion (62)
1882 | NOVELTY - The propeller has a propeller clamping mechanism that is chosen among a chuck, a mandrel or nozzle or an iris mechanism (1.1). The propeller or motor feed mechanism is chosen among a set of electric piston-platform, pneumatic, hydraulic, various solenoids, a ratchet system. A closing mechanism locks or releases the fastener that is chosen from among a zipper (5.1), vacuum mechanisms or sailboat-type straps. A relative movement mechanism is provided for the interaction of the moving components with the static component. A support containing the propellers is chosen from between static or a replaceable individual motor (4.1,4.2,4.4). The support has a relative movement mechanism that is chosen from a bearing or bushing, which is adapted to communicate the rotating components with the semi-static components through friction or magnetic suspension. The mechanisms are chosen from rigid, flexible, solid, electrical, pneumatic or hydraulic variants. USE - Propeller or engine exchanger for aircraft and ships in aeronautical, maritime and drone industries. ADVANTAGE - The amount of load on the vehicle is reduced. The exchanger has high operability in conditions of continuous or accidental impacts or a burst of shrapnel. DESCRIPTION OF DRAWING(S) - The drawing shows a schematic view of the propeller or engine exchanger for aircraft and ships. Iris mechanism (1.1) Motors (4.1,4.2,4.4) Zippers (5.1,5.2) Main engine (6.1) Connection mode (6.2)
1883 | NOVELTY - The utility model claims a mechanical arm folded multi-rotor wing unmanned aerial vehicle, comprising a centre plate, foot rests, a machine arm, a motor seat, a motor, a propeller and an antenna, foot is set under the central plate, an antenna arranged above the central plate, arm one end of which is connected to the center panel by joint part, another end of machine arm connected with the motor seat; the motor is installed on the motor seat, a propeller is installed on the electric motor; the joint part comprises a reset spring strip and a connection part, the connection part comprises two connection boards are oppositely arranged; the machine arm and two connection plates are hinged by a pin shaft; strip transversely passes through two connecting plates; the connecting plate is provided with a guide groove, the strip is capable of horizontally moving along the guide groove, the machine arm is provided with a bayonet matched with the strip. The utility model, the arm is movably connected with the central plate, when the unmanned storage, avoiding the trouble of repeatedly to reduce the storage size of the multi-rotor unmanned multi-rotor aircraft is not convenient for transportation.
1884 | NOVELTY - The torque limiting device comprises a mechanical fuse in a connection structure having a partially circumferential weakening of a material. The mechanical fuse is designed to release only under shear stress, and having a smooth profile in cross-section, in particular free of interruptions or holes. The profile has a convex, a concave section and a section with a constant width radially outward from the mechanical fuse, where the material thinning of the fuse is continuous and axisymmetric around a rotational axis of a gas turbine engine. The fuse is positioned in a plate radially extending away from the structure. USE - Torque limiting device for use in torque bearing connecting structure between gearbox and stationary structure in gas turbine engine. ADVANTAGE - An efficient and defined rupturing is enabled by shear forces. DETAILED DESCRIPTION - An INDEPENDENT CLAIM is included for a gas turbine engine for an aircraft. DESCRIPTION OF DRAWING(S) - The drawing shows a schematic view of an upstream portion of a gas turbine engine. Engine axis (9) Fan (23) Fixed structure (24) Input shaft (26) Linkages (36)
1885 | NOVELTY - The method involves positioning a support member (140) proximate to a fluid conduit (130), and positioning a support member aperture over at a portion of an attachment feature (135). A portion of an adjustable fitting (160) with another attachment feature is inserted through the aperture. The latter feature is eccentrically offset from a center point of the adjustable fitting that is rotated with respect to the former attachment feature until the latter feature engages the portion of the former attachment feature to secure the member in place with respect to the fluid conduit. USE - Method for installing a support member with a fluid conduit e.g. aircraft fuel conduit, in a vehicle. ADVANTAGE - The method allows interchangeability of support members and allows single type of part to be used universally. The support members having same configuration to be used at various portions of the fluid conduits of the aircraft without having to custom fit and/or manufacture unique support members at each location, thus reducing the time and expense of manufacturing and/or retrofitting. The method allows adjustable fittings to be install and remove with common hand tools, and secure the connections between the fastener and the attachment features, thus reducing the time and cost associated with installation and removal of the support members with respect to the fluid conduits. DESCRIPTION OF DRAWING(S) - The drawing shows a schematic view illustrating a method for installing a support member with a fluid conduit. Fluid conduit (130) Inner conduit (131) Attachment feature (135) Support member (140) Adjustable fitting (160)
1886 | NOVELTY - The measurement processing execution head suitable for use in an aircraft skin hole, comprises a frame (1), an axially movable power head system (2), an indexing coaxial probe system (3), positioning shaft (4), auxiliary compression system (5), and vacuum chamber (6). The upper portion of the frame has a mechanical arm connection structure, and is connected with the end of the robot arm, and the execution head is integrally driven by the mechanical arm to perform multi-axis motion. The axial moving power head system is composed of a servo linear moving slide (9), an electric spindle (10) and a cutter (11). The servo linear moving slide table is mounted on the bottom surface of the frame. The electric spindle is mounted on the bottom surface of the servo linear moving slide table. The servo linear movement slide table (9) moves the lower electric spindle and the cutter along the axial direction to realize the feed motion during the hole making process. USE - Measurement processing execution head suitable for use in aircraft skin hole. ADVANTAGE - The measurement processing execution head, which has high working efficiency, reduces processing local overheating, and avoids skin damage. DESCRIPTION OF DRAWING(S) - The drawing shows a schematic view of the measurement processing execution head. Frame (1) Axially movable power head system (2) Indexing coaxial probe system (3) Positioning shaft (4) Auxiliary compression system (5) Vacuum chamber (6) Servo linear movement slide table (9) Servo linear moving slide (9) Electric spindle (10) Cutter (11)
1887 | NOVELTY - The utility model claims an aircraft of motor connecting structure, comprising a rotary arm, a rear side surface of the rotary arm is provided with a mounting seat, the upper surface of the mounting seat is provided with a mounting groove, the inner side of the mounting groove surface is provided with a limiting sliding groove; inner bottom of the limiting sliding groove is provided with a mounting through hole, the centre of the bottom of the mounting groove is fixedly connected with separating plate, the upper surface of the isolation plate is provided with a motor main body, the center of the upper surface of said motor main body is provided with a motor connecting shaft. two sides of the upper surface of the motor main body are fixedly connected with a locating rod. the motor connection structure of the aircraft through the isolating board is combined structure form of the fixed cylinder, and an annular plate of the spring tension, can isolate the motor main body at the same time sliding connecting fixed tube through limiting chute, binding bolt mounting structure, which can greatly improve the convenience and stability of use, guaranteeing the using effect and reduce the cost.
1888 | NOVELTY - A reinforcement component comprises a heat-curable structural adhesive on a carrier component. The carrier component comprises a fiber-reinforced polyester material. USE - Reinforcement component is used for bonding components in automotive, aircraft, and other applications for reducing noise, vibration and harshness. ADVANTAGE - The reinforcement component has excellent mechanical properties under varying climatic conditions, adhesion, sealing capability, and acoustic damping characteristics, and reduced density. The reinforcement component is lightweight, economical and easy to manufacture. DETAILED DESCRIPTION - An INDEPENDENT CLAIM is included for production of reinforcement component, which involves producing the carrier component, cooling the carrier component, producing the heat-curable structural adhesive, and combining the carrier component and the structural adhesive.
1889 | NOVELTY - The utility model claims a reinforcing structure for wing skin of fixed wing aircraft, comprising a frame plate, the upper surface of the frame plate is provided with a small groove, and the lower surface of the small groove is provided with a nut hole; the lower surface of the frame plate is provided with a fixing frame, and the fixing frame is connected with the wing bolt; the lower surface of the frame plate is provided with a big groove; and the inner part of the big groove is provided with a skin; the upper surface of the frame plate is provided with a frame; and the inner part of the frame is connected with a connecting rod; the inner part of the small groove is provided with a fixing sheet; and the fixing sheet is connected with the adjacent frame plate by a nut bolt; the skin is connected with the outer surface of the wing. The wing skin reinforcing structure of the fixed wing aircraft can reinforce the connection relationship between the skin and the wing, so that the wing skin is more stable and connected with the wing, so that the bearing capacity of the skin is increased, the structure of the skin is more stable, so the skin is not easy to separate.
1890 | NOVELTY - The equipment has an upper end connection groove in which an upper part of a ring-shaped mesh washer insulator (10) is inserted. A down part of the mesh washer insulator is inserted in a lower part connection groove that is arranged in an upper portion constrained body (20). Connection grooves are inserted into a lower part constrained body (30). An upper portion of the mesh washer insulator is pressurized so as to restrict movement of the mesh washer insulator. Bracket connecting parts (41, 41-1) are formed in sides of a mesh washer confining groove by using a bolt. USE - Multi-shaft vibration insulation equipment for use in an aircraft, a projectile and an artificial satellite. ADVANTAGE - The equipment can apply anelastic property shape memory alloy to effectively insulate impact of a base used without damaging the material so as to produce insulating effect superior to a case of applying existing material, so that elastic range reduction can be solved while enlarging torque value of a binding and maintaining insulation performance of the original mesh washer insulator. DESCRIPTION OF DRAWING(S) - The drawing shows a perspective view of a multi-shaft vibration insulation equipment. Ring-shaped mesh washer insulator (10) Upper portion constrained body (20) Mount equipment connecting part (21) Lower part constrained body (30) Bracket connecting parts (41, 41-1)
1891 | NOVELTY - Adhesive bond primer comprises a primer material, a corrosion inhibitor and a dye compound that interacts with electromagnetic radiation outside the human visual spectrum but not electromagnetic radiation that is within the human visual spectrum to produce an observable emission. USE - The adhesive bond primer is useful for making an aircraft component assembly. ADVANTAGE - The adhesive bond primer allows for visual inspection of applied bond primers after application for observing coating uniformity, thickness, weak or missed spots and flaws and can be inspected with radiation source that does not require difficult-to-obtain equipment and provides an efficient and portable method of inspecting adhesive bond primers. DETAILED DESCRIPTION - INDEPENDENT CLAIMS are included for the following: (1) an assembly comprising a first component, a first adhesive bond primer, a second component, a second adhesive bond primer and an adhesive adhering the first component to the second component through the first adhesive bond primer and the second adhesive bond primer; and (2) a method of inspecting an adhesive bond of the first component to the second component involving applying the electromagnetic radiation to the adhesive bond primer comprising the primer material, a corrosion inhibitive pigment(s) and a chemical additive that interacts with electromagnetic radiation outside the human visual spectrum but not electromagnetic radiation that is within the human visual spectrum to produce the observable emission and inspecting the integrity of the adhesive bond primer by observing emissions from the chemical additive in response to the electromagnetic radiation.
1892 | NOVELTY - This new utility model claims of a kind of self-motion manufacture one countersink nest hole depth detecting device, comprising cutter handle, Lamage sensor, Lamage sensor base, electric main shaft, electric main shaft mounting base, each connected with slide block, slide platform, electric main shaft, a motor, a belt wheel, wherein the following environment and automatically preparing hole, rivet and obtain nest deep. Can be used for automatically preparing hole reaming nest depth detection. The utility model has following advantages: new measurement accuracy, response speed is fast, it is very practical.
1893 | NOVELTY - The system has a composite assembly comprising composite structures (28) including radius filler regions (72). Over-arching systems is connected to the conductive radius fillers through conductive radius filler connections for forming current handling systems of a conductive radius filler system. The current handling systems comprising an edge glow handling system configured to handle edge glow. A static dissipation handling system is configured to handle static dissipation. A current return handling system configured to handle current return. USE - Conductive radius filler system for an aircraft. ADVANTAGE - The System includes the current return handling system that comprises redirected current pathways from electronic systems of a current generating system through the conductive radius fillers to handle current return and to provide a minimized dedicated conductive system. DETAILED DESCRIPTION - The over-arching systems comprise a fastener system, a fuel tank system and a current generating system in an air vehicle. An INDEPENDENT CLAIM is also included for a method for making and using a conductive radius filler system for a composite assembly of an air vehicle. DESCRIPTION OF DRAWING(S) - The drawing shows a perspective view of a composite structure in a form of a blade stringer including a conductive radius filler. Composite structures (28) Radius filler regions (72) Vertical web (260a, 260b) Wrap plies (262a, 262b) Laminate (268)
1894 | NOVELTY - The profile has a web that is provided with a recess along a longitudinal direction of the profile. The web is engaged with a gap (21) in a floor structure, so as to connect the floor structure. Two elastic lips are extended into the longitudinal direction of the profile, and are arranged at a first end of the web. The elastic lips are attached and designed to prevent a loosening of the profile from the gap. The web is provided with a foam material adhesive band for sealing of the floor structure. USE - Profile for joining floor structure, used in sealing system of aircraft (all claimed). ADVANTAGE - By connecting floor panels, the effort involved in assembling of the floor panels is reduced. An improved sealing of the gap between the floor panels is achieved. The need for fastener such as screw for mounting the floor structure is reduced. Due to the design of the profile as plastic profile, the improved corrosion resistance of profile is achieved. DETAILED DESCRIPTION - INDEPENDENT CLAIMS are included for the following: (1) a sealing system for floor structure; and (2) a method for joining floor structure. DESCRIPTION OF DRAWING(S) - The drawing shows a perspective view of the connection of floor panels of floor structure. Metallic connecting plate (2) Nut (3) Gap (21) Floor panels (41,42) Screw (43)
1895 | NOVELTY - The tool has a locking structure provided with a switching unit and a wall supporting plate. A connecting frame is provided with two transverse arc beams and a longitudinal truss beam to form a quadrangular-shaped frame structure. The transverse arc beams are fixed with the longitudinal truss beam. The longitudinal truss beam is connected to the locking structure. The locking structure is fixed with a ring. An inner side of the longitudinal truss beam is provided with a wall tension locking hook and a mounting plate. A wall shape splint is provided with a splint and a wall edge block. USE - Flexible tool for locating an automatic drill riveting machine frame. ADVANTAGE - The tool increases designing flexibility. DETAILED DESCRIPTION - An INDEPENDENT CLAIM is also included for a method for locating aircraft wall product component by flexible tool. DESCRIPTION OF DRAWING(S) - The drawing shows a top perspective view of a flexible tool.
1896 | NOVELTY - The method involves arranging an acoustic emission sensor on an airplane structure. A rivet is fixed on a plane structure. An acoustic emission sensor is utilized for receiving transmitted signals to an aircraft structure rivet. A loose bolt is utilized for generating an acoustic emission signal expanded length of a surface crack acoustic emission signal. The acoustic emission signal is utilized for receiving parameters to obtain duration of a signal. Energy and peak frequency values are utilized for distinguishing the parameter characteristic value of the signal. USE - Ejection airplane structure damage identifying method for visual target track and detection sound. ADVANTAGE - The method enables realizing the rivets at the stress concentration on the airplane structure and small deformation and bolts loosening and fatigue crack expansion on the structure to distinguish between detection of structural changes of the safe operation. DESCRIPTION OF DRAWING(S) - The drawing shows a flow diagram of an ejection airplane structure damage identifying method for visual target track and detection sound.'(Drawing includes non-English language text)'
1897 | NOVELTY - The chair has an inside portion (3) that is installed in a chair main unit of inner side vicinity of the backrest in which a person sits down, and is detachable to the chair main unit. An exterior (2) is installed in the chair main unit of outer side vicinity of the backrest, and is detachable to the chair main unit. A connection portion (5) is provided to connect the inside portion and exterior, so as to disengage the connection to the external inside, and to connect with the next exterior or inside of another chair. Attachment and removal are possible for the chair with respect to a chair main unit. USE - Chair such as bench and sofa used in vehicle such as bus, train, electric train, aircraft, ship, vehicle, pool, bath, public bathhouse, sports gym, eating-and-drinking place, meeting ground place, waiting room place, workshop place, and nap place. ADVANTAGE - The chair can be aligned easily. DESCRIPTION OF DRAWING(S) - The drawing shows a schematic view of the chair. Exterior (2) Inside portion (3) Outer connection portion (10) Inside and outside connection fastener (11) Backrest portion (21)
1898 | NOVELTY - The utility model claims an aircraft engine inlet abutting structure, belonging to the technical field of aircraft structure design. A lip with the inlet joint structure, the joint structure comprises a rubber ring, a bolt and a nut, a rubber ring is sleeved on the inlet, and through bolt, nut fixed on the inlet lip is inserted in the rubber ring, the rubber ring seals the gap between the lip and the inlet channel. The utility model has following advantages: the problem 1, using lip enters the assembling form of the horn mouth rubber ring, good for inlet and solves the problem that the composite material caused by the collision with the lip residues into the engine. 2, riveted and fixed with a screwed, reduces the composite material damage. 3, using the pressing fixing rubber ring can ensure the lip connected with the inlet channel of the tightness and stability, meets the inlet airflow to the stability requirement.
1899 | NOVELTY - The console has a box-like structure with opposing sides, opposing ends (114, 116) and a bottom side. An internal wall between the opposing ends extends from one side to the other side. A set of spaced vertical rows of holes is adapted to accept removable rivets. An accessory module is attached to a mounting bracket, where the accessory module is selected from a group of a clipboard and a computer laptop tray. USE - The organiser console is for use in cockpit of small aircraft for e.g. to mount GPS units, computer laptop tray, cupholders, wastebasket and fire extinguisher. ADVANTAGE - The console facilitates an organization of required information and tools for easy access by an aircraft pilot before, during, and after flight. DETAILED DESCRIPTION - An INDEPENDENT CLAIM is also included for a method for organizing flight accessories comprising selecting an organizer console with an interior cavity. DESCRIPTION OF DRAWING(S) - The drawing shows a perspective view of an organizer console. Opposing ends (114, 116) Floor (800) Horizontal portion (810) Upward slope (830)
1900 | NOVELTY - The disk has a disk plate (100) including an insert aperture formed through a central portion. A hat part (200) is inserted into the insert aperture of the disk plate and provided with a set of coupling protrusions provided around a circumferential outer edge of the hat part. The coupling protrusions have a shape corresponding to a shape of coupling depressions, with a rivet aperture formed in the each of the coupling protrusions. A set of rivets (600) is inserted into corresponding straps (400) and corresponding rivet apertures to fix the straps, the disk plate and the hat part together. USE - Brake disk for use in a motor vehicle. Uses include but are not limited to a passenger automobile such as sports utility vehicle (SUV), bus and lorry, commercial vehicle such as watercraft e.g. boat and ship, and aircraft, and hybrid vehicle, electric vehicle, plug-in hybrid electric vehicle e.g. petrol-powered and electric-powered vehicles, and hydrogen-powered vehicle. ADVANTAGE - The disk plate and the hat part are coupled to each other and processed to produce a complete product, thus reducing production cost. The insert aperture is formed in the central portion of the disk plate, and the hat part is inserted into the insert aperture provided to mechanically couple the disk plate with the hat part, thus creating unique structure to minimize heat transfer between the disk plate and the hat part and increase heat dissipation effect, and hence preventing elements from being distorted by heat. The disk is made of two different materials, where the disk is sufficiently strong and able to withstand maximum braking torque of a vehicle as the components of the disk are reliably coupled to each other by straps and rivets. DETAILED DESCRIPTION - The rivets are made of a stainless steel alloy. DESCRIPTION OF DRAWING(S) - The drawing shows a front view of a brake disk using different materials. Disk plate (100) Hat part (200) Straps (400) Rivets (600)
1901 | NOVELTY - The structure (40) has an axial holding unit enabling axial holding of an outer ring (46) of an anti-friction bearing (12a) in breakage event of flexible connection units i.e. U shaped core rods. The holding unit includes abutment units i.e. pins (64), inserted into pin-receiving openings (66) formed in a binding band (44) of the bearing. The pins include a radially internal end located in a groove (68) formed on the ring with radially traversing through-holes (72) emerging in bottom of the groove, where each pin is located radially opposite to a plain part (70) of the bottom of the groove. USE - Structure for an aircraft jet engine (claimed). ADVANTAGE - The structure reduces axial length of the outer ring without weakening mechanical assembly of the ring in the band, thus reducing size and weight of the structure. DETAILED DESCRIPTION - An INDEPENDENT CLAIM is also included for a method for mounting a structure for an aircraft jet engine. DESCRIPTION OF DRAWING(S) - The drawing shows a sectional view of an aircraft jet engine structure with an antifriction bearing. Anti-friction bearing (12a) Aircraft jet engine structure (40) Binding band (44) Outer ring (46) Pins (64) Pin-receiving openings (66) Groove (68) Plain part (70) Radially traversing through-holes (72)
1902 | NOVELTY - The utility model claims a damping device for spraying plant unmanned aerial vehicle, comprising central plate, through hole passes through the supporting rod and the inner circumference of the through hole is fixedly connected with the supporting rod, the outer side wall of the mounting block is connected with a ball screw; the limiting column is sleeved with a ring block, a spray rod and a locating block are embedded into the first slot, the bolt housing through the mounting block and the bolt shell and a mounting block engaged, bead contact connected with the locating block. The plant protection of unmanned machine spraying damping device, the ring-block can be removed from the column, the inner side wall of the side block contact connected with the shell door ring when the housing door is closed, block at a fixed shell door cannot move, high fixing performance, has very strong elastic spring, locating block or fixed shell under the effect of vibration, bead spring, continuously absorbing the vibration force reaches to a way of flexible connection, it has good shock absorption effect and firm fixing.
1903 | NOVELTY - The fuselage structure (10), comprises the multiple elements (5a, 5b), which are mounted by welded connections in longitudinal direction at each other. The multiple rotating ribs (8) are connected with the multiple elements and running perpendicular to the longitudinal direction of the elements. The multiple clips (11,21) are arranged between the element (5a) and the ribs in the area of the welding connection such that they do not cover the welding connection (6). The multiple stringers (2) are connected with the ribs over a separate angular element (12). USE - Used in the aircraft construction (Claimed). ADVANTAGE - The multiple elements, which are mounted by welded connections in longitudinal direction at each other, and thus ensures easier detection of damage and simpler repair. DESCRIPTION OF DRAWING(S) - The figure shows a sectional view of a fuselage. Stringers (2) Aircraft fuselage cover (4) Elements (5a,5b) Welding connection (6) Rivet (7) Ribs (8) Fuselage structure (10) Clips (11,21) Angular element (12,15) End area (13,14)
1904 | NOVELTY - The system has a receiving surface (16) comprising a securing mechanism, and a panel insert (10) comprising another securing mechanism, where both the securing mechanisms cooperate to provide a releasable and interchangeable securing system for use on an aircraft. One of the securing mechanisms is a dimple (36) and the other is a recess (38). The receiving surface is a storage cabinet door, a lavatory door, an overhead compartment door, a galley cart/trolley, a food service cart, a coat closet door, a cockpit door, a divider panel, a tray table, a seat back, or an exit row panel. USE - Panel insert system for use in an aircraft galley. ADVANTAGE - The system allows airlines to easily change decorative front fascia of galley airline components even while the components are installed on the aircraft, and the replacement is accomplished without the use of tools or extensive manual effort by providing replaceable and interchangeable panels. The receiving surface and the insert panel are provided with the dimple and the recess respectively, thus allowing the panel insert to easily snap onto and off of the receiving surface without the use of specific tools. DETAILED DESCRIPTION - The panel insert system comprises a panel having aesthetic appearance made of a stainless steel finish, a glossy or matte color finish, a fabric-type material, a wood-like or wood finish, laminate, vinyl, real or faux leather, metal, ceramic, plastic, glass, bendable glass, whiteboard material, or chalkboard finish. The securing system is a ball and detent system, a dove-tail connection, a J-lock system, a magnetic system, a snap system, a hinged system, a clip system or a Velcro (RTM: hook and loop fastener). DESCRIPTION OF DRAWING(S) - The drawing shows a perspective view of a securing system for securing an insert panel. Panel insert (10) Receiving surface (16) Trim edge (34) Dimple (36) Recess (38)
1905 | NOVELTY - The utility model claims a quick-opening cover unloading device, belonging to the technical field of aircraft structure design. cannon nacelle rear section through the lower support, the lower support body outer surface is capsule shape; there is a rectangular opening providing access for connection and installation of cabin, connection is finished by closing the opening cover is connected to one end of the fork ear. the other end is connected with the quick-release lock shell so as to realize the quick-release port cover closing action, flap side edges symmetrically provided with step, is directly connected on the lower support body, is riveted and fixed with the fork, the other side through a quick-release lock lug of the shell connected with the lower support. to control connection of the fixed cover. The utility model claims two sealed assembly provides access of the mounting and dismounting, and it achieves the function of quick mounting, fixing and dismounting assembly.
1906 | NOVELTY - The device (1) has a fastener rotating unit (12) that comprises holding portions (123,125) which hold the fastener (25) in an axial direction. A sealing compound discharge apparatus (11) which discharges sealing compound. A motor (122) is connected with the holding portion, such that the torque is transmitted to the holding portions. A biasing unit (126) biases the holding portions, such that the holding portions are positioned mutual to each other. USE - Device for sealing-coating to-be fastened object e.g. plane of aircraft using fastener such as bolt and rivet. ADVANTAGE - The motor transmits torque to holding portions which hold fastener in axial direction, so that plane of aircraft can be coated uniformly and the fuel leakage can be prevented. DETAILED DESCRIPTION - An INDEPENDENT CLAIM is included for seal-coating method. DESCRIPTION OF DRAWING(S) - The drawing shows a schematic of seal coating device. Seal-coating device (1) Sealing compound discharge apparatus (11) Fastener rotating unit (12) Fastener (25) Motor (122) Holding portions (123,125) Biasing unit (126)
1907 | NOVELTY - The fault tolerant virtual elliptical electric motor has five coil elements that are constrained in a stator case. A drive plate is supported by a fulcrum for nutating motion and having five core segments associated with respective five coil elements for attraction upon activation. A control processor provides independent current control to five coil elements. A coil is operatively associated with the stationary core for magnetization of the core upon introduction of current. USE - Fault tolerant virtual elliptical electric motor for use in an aircraft control surface system (Claimed). ADVANTAGE - The control processor provides independent current control to five coil elements and the coil is operatively associated with the stationary core for magnetization of the core upon introduction of current, thus improves the reliability of the aircraft control surface system, and also enables to efficiently precise control with high mechanical advantage for the produced torque. DETAILED DESCRIPTION - INDEPENDENT CLAIMS are included for the following: (1) an aircraft control surface system with the aerodynamic surface; and (2) a method for controlling an actuator. DESCRIPTION OF DRAWING(S) - The drawing shows a perspective view of an aerodynamic surface actuator. Aircraft wing (10) Aerodynamic surface (12) Actuator (14) Stationary connection (16) Wing structural element (18)
1908 | NOVELTY - The method involves providing (step a) an aircraft structure component having an outer skin including a recess. The location of a recess is detected (step b) using recess detecting device. The recess is filled (step c) at the detected location with particles of a filling material. The particles of filling material are applied into a recess using ink jet printing device. A recess is located adjacent to a rivet received in the outer skin. The optical distance measuring device is provided with a laser measuring device. USE - Method for producing aircraft structure component. Uses include but are not limited to fuselages or fuselage section, wings or wing sections, tail units, rudders, elevators, ailerons, high lift systems and engine cowls. ADVANTAGE - Since the distinct recess in the outer skin of an aircraft structure component can be detected and specifically filled with particles of a filling material such that no recess remains but a smooth and planar outer surface of said aircraft structure component outer skin is established. Thus, the outer appearance of the aircraft structure component and the flight characteristics of the associated aircraft are improved. Hence, the air circulation is improved and the drag is reduced. DESCRIPTION OF DRAWING(S) - The drawing shows a flowchart illustrating the process for producing aircraft structure component having outer skin provided with smooth outer surface. Step for providing aircraft structure component having outer skin including recess (step a) Step for detecting location of recess using recess detecting device (step b) Step for filling recess at detected location with particles of filling material (step c) Step for applying layer of primary coating material onto outer surface of outer skin of aircraft structure component (step c1) Step for applying additional layer of primary coating material onto outer surface of outer skin of aircraft structure component (step c2)
1909 | NOVELTY - The front engine attachment system (150) comprises an engine mast (152) that has a front portion (153) having an attachment wall (158) which has a front face, and a front engine attachment (154) that includes a beam (302) fixed against the front face and to which is fixed on either side of a median plane, a connecting rod (304a,304b). The connecting rod is hingedly fixed by a first connection point (306a,306b,310) to the beam and is intended to be hingedly fixed by a second connection point (308,312) to the motor. The beam includes a front plate (302a) and a rear plate (302b) removably attached to each other, in which the rear plate is pressed against the front face and the front plate is disposed forward with respect to the rear plate. USE - Front engine attachment system for engine of aircraft (claimed). ADVANTAGE - The front engine attachment system includes a beam in two parts, in which each of the two parts come from a less heavy portion and easier to produce. The front plate and the rear plate each extend in a plane parallel to the front face of the attachment wall and are removably attached to one another, by a series of bolts. DETAILED DESCRIPTION - An INDEPENDENT CLAIM is also included for an aircraft that includes a front engine attachment system. DESCRIPTION OF DRAWING(S) - The drawing shows the exploded perspective view of the front engine attachment system. Front engine attachment system (150) Engine mast (152) Front portion (153) Front engine attachment (154) Attachment wall (158) Beam (302) Front plate (302a) Rear plate (302b) Connecting rod (304a,304b) First connection point (306a,306b,310) Second connection point (308,312)
1910 | NOVELTY - The invention belongs to the hair connecting structure field, especially relates to a texturing connecting joint with barb-shaped burr structure. Including: the first connecting piece and the second connecting piece. the first connecting piece is provided with a first barb burr; the second connecting piece is provided with a second barb burr; the barb direction of the second barb burr is opposite to that of the first barb burr; wherein the second barb burr is matched and connected with the first barb burr, realizing the connection of the second connecting piece and the first connecting piece. The invention uses electron beam as heat source, generating burr by interaction of electron beam flow and material surface, designing the burr structure of the texturing connecting joint, designing as inverted hook shape, at the same time, by means of staggered arrangement, which can furthest reduce the possibility of burr dropping; Compared with the traditional bolt connection, the structure has higher static bearing characteristic; and it has lighter weight; it is suitable for use in aircraft structure design.
1911 | NOVELTY - The utility model claims an airplane cockpit top control plate inserting box structure, comprising a control panel assembly, a bus bar plate component, the big box body and the guide structure, the bus bar plate component is installed on the big box body and the control panel assembly comprises at least one control panel, said control panel is connected with the plate type connector and the bus plate assembly through the guide structure and the plate. each control panel respectively installing the electrical module, and no separate electromagnetic shielding cover, an electric module is installed on the bus board form a bus plate assembly. each control panel through the board-to-board type connector plug on the bus board-to-board type connector socket to establish electrical connection. each control panel through guide structure so as to plate the mating of plate type connector, and then is fixed on the big box body through quick-release fastener. the small beam matched with the bus back face connector of the middle connector is gathered into a larger central circular connector of the wiring harness, and the large box body, establishing connection with the outside through a circular connector.
1912 | NOVELTY - The utility model claims a high intensity aircraft composite metal plate, comprising a shell, the shell is provided with a titanium alloy frame, one side of titanium alloy frame provided with a splicing joint, one side of the titanium alloy framework is embedded with a splice, the titanium alloy frame. splicing joint and splicing ports are integrally formed, the outer side of the splicing joint with a sealing ring, and the joint with the outside of the splice are provided with a mounting hole for bolt connection, the utility model is the high strength aviation composite metal plate, compared with existing aviation composite metal plate; It can portable assembly, noise reduction and good sound insulation effect.
1913 | NOVELTY - The fuel and bleed controller has a processor and a memory that stores program instructions that executable by the processor to cause the fuel and bleed controller to send status requests to systems of the aircraft. The systems comprise a bleed system and one or more bleed user controllers. The controller receives status responses from the one or more systems of the aircraft. The controller determines fuel requirements based on the status responses in advance of operational needs by the one or more systems of the aircraft. The controller controls engines of the aircraft based on the fuel requirements. USE - Fuel and bleed controller for aircraft. ADVANTAGE - The fuel and bleed controller is an integrated mechanism that communicates with multiple systems of an aircraft, which provides opportunities for improved engine performance and life, more efficient bleed system operations, and more efficient aircraft operations compared to separate contemporary fuel system and contemporary bleed system control controllers. The fuel and bleed controller is configured to send status requests for operational information to other systems and components of the aircraft, receive status responses, determine fuel requirements based on the status responses and/or system sensor responses, and perform control operations with respect to the fuel determinations. The predictive estimations of the amount of fuel enable the fuel and bleed controller control a consistent bleed pressure supply by the engine to the bleed system, the bleed user controller, and/or the bleed user system that avoids mechanical stress on the engine while improving fuel efficiency. DETAILED DESCRIPTION - An INDEPENDENT CLAIM is included for a fuel and bleed control method. DESCRIPTION OF DRAWING(S) - The drawing shows a schematic view of the integrated fuel and bleed system control architecture comprising a fuel and bleed controller. Bleed controller (100) Engine (119) Bleed system (120) Bleed user controller (130) Connection (153)
1914 | NOVELTY - The assembly has a streamlined nut, where the assembly secures an impeller onto a shaft. A splined connection is provided between a shaft (27) and the impeller, and a coaxial bolt (14) secures the impeller to the shaft. The coaxial bolt engages the shaft inboard of the spline. The shaft and the impeller are assembled with a slip fit, which interferes with a tightening bolt. A sealing unit isolates the thread of the bolt from the surroundings of the assembly. Jack bolts are inclined relative to axis of rotation. A nut is tightened on a bolt against a hub. USE - Multi jackbolt assembly for use in hydromotive and aeromotive machines e.g. hydroturbine runner, pump impeller, aircraft propeller, fan, wind turbine rotor hub and marine propulsion propellers. ADVANTAGE - The assembly has high torque capacity, high specific speeds, light specific weights and high hydraulic efficiencies. The assembly minimizes obstruction to fluid flow while protecting critical elements from corrosion and contamination by abrasive materials. DESCRIPTION OF DRAWING(S) - The drawing shows a sectional elevational view of an attachment for a water turbine runner. O-ring (11) Bolt (14) Engaged spline (15) Cover (21) Shaft (27)
1915 | NOVELTY - The method involves mechanically attaching an engine core (14) to an intermediate structure (16) at a first circumferential edge of the structure. An engine fan module (12) is mechanically attached to the structure at a second edge of the structure, where the second edge of the structure is opposite to the first edge. One of the engine core and the engine fan module is mechanically disconnected and removed from the structure, while the other engine core and the engine fan module remains mechanically attached to and supported on an aircraft by the structure. USE - Method for coupling and decoupling an engine core with an engine fan module e.g. single shaft ring gear contra-rotating fan module and twin shaft contra-rotating fan module, through an intermediate structure of an aircraft i.e. single-aisle 150-seat class aircraft. ADVANTAGE - The method enables integration of the accessory gearbox and the fan speed reduction gearbox with the intermediate structure, thus reducing a number of connections between the engine core and the aircraft that can be disconnected prior to engine core removal and removing suspended mass of the installation from the engine core. The method enables handling the fan module and engine core independently to be easier, while less mass and volume can be required to be raised, lowered, or positioned. DESCRIPTION OF DRAWING(S) - The drawing shows an exploded perspective view of an aircraft pylon, a propulsion system having a pusher configuration, and an intermediate structure. Aircraft propulsion system (10) Engine fan module (12) Engine core (14) Intermediate structure (16) Airframe (18)
1916 | NOVELTY - The utility model belongs to the airplane fatigue strength testing field, claims a shearing fatigue test piece, the test piece comprises a test section (1-1), the stringer and skin connecting section (1-2) and a transition section (1-3); the holding section (1-4) is the extending section of the transition section (1-3) for connected with the clamp test, actual thickness of aircraft the real structure of the test section (1-1) are the same; the stringer and skin connecting section (1-2) through a rivet (1-1) connected with the test section, the holding section (1-4) to thickness transition as the test section (1-1). the test piece can realize the loading centre through test section centroid, avoid appearing bending test, without the need for additional back-up clamp design, can reach the test result is true and credible, and the purpose of reducing test risk, avoids the unnecessary labour and material resources loss.
1917 | NOVELTY - The method involves obtaining the contour maps of end surface of the fastener, before and after the fastener is tensioned. The two contour maps are compared, to determine their difference which represents the change in tension in fastener. USE - For comparing contour maps of end surface of both headed and non-headed fasteners e.g. bolt, stud bolt, rod, rivet e.g. countersunk aircraft rivet, truss rod, ceiling rod, strut, mine, ceiling bolt, and other clamps, in bolt tension gauging system. ADVANTAGE - Allows to determine tension loss or other damage of the fastener, accurately, without need to know the length or temperature of the fastener. DESCRIPTION OF DRAWING(S) - The figure shows an explanatory drawing of the contour map of the end surface of the fastener.
1918 | NOVELTY - Brake disk includes friction member with rectangular slots smoothly distributed over circumference on its peripheral surface; each slot is used for receiving metal load-bearing insert made in form of two U-shaped clamps and intermediate plate connected with them; intermediate plate keeps insert from turning around rivets holding it on disk; each U-shaped clamp is secured on disk by one rivet only. Novelty of invention consists in form of insert locking mechanism which is detachable and is made in form of tenon joint. Tenons of said joint are made on intermediate plate or on U- shaped clamps and mating slots are made respectively on U- shaped clamps or on intermediate plate. Bending loads on insert locking mechanism are excluded. USE - Transport mechanical engineering; heavily loaded disk brakes; aircraft wheels. ADVANTAGE - Enhanced operational reliability; increased service life. 3 dwg
1919 | NOVELTY - The clamp has an electrical conductive male adapter configured to accommodate a wire and cable termination ends to provide grounding. A corrosion resistant female adapter is attached to the male adapter. The male adapter has accessory teeth (8) configured to interface with a connector accessory teeth to provide a mechanical and electrical connection between the male adapter and connectors. USE - Used in aircraft that may be subjected to fluid, such as fuel, cleaning fluid, lubricating fluid, deicing fluid, hydraulic fluid, and water. ADVANTAGE - The electrical connector strain relief cable clamp has desirable characteristics in coupling methodology, corrosion resistivity, conductivity, assembly, usage, sealing protection, tooling, installation and reusability. A clamp is reusable, and capable of being opened for maintenance or other working and then resealed. The clamp is enabled to be used in different environments where either a straight, curved or angular clamp is required. The cable is self-aligning, resistive to environmental hazards, maintains electrical/electronic shielding integrity, improves mechanical reliability and provides form factor capability. DETAILED DESCRIPTION - An INDEPENDENT CLAIM is also included for a method of grounding an electrical system. DESCRIPTION OF DRAWING(S) - The drawing shows an exploded perspective view of a cable clamp where tubing portion of female adapter is in bent position. Saddle clamp (5) Accessory Teeth (8) Seal compression ring (9) Grommet (10) Cable shield (20)
1920 | NOVELTY - This utility model claims hard suspension type magnetic flux door magnetism test system carrying on non human rotary wing , of undercarriage, a magnetic flux door sensor and magnetic flux door collector composed of the magnetic flux collector is set with door for exploration with no human rotary wing of aircraft, a magnetic flux door sensor is set on undercarriage, between magnetic flux door sensor and magnetic flux door collector by wireless signal connection, by several connecting undercarriage and composed of connecting rod, connecting rod through connecting piece composed of frame structure, the traditional material relieving ratio of weight to solve of the magnetic interference problem in data collecting system to guarantee of relative position between the collector and sensor unique, solving of flight safety problem, the maximum limit of using sensor extending machine body, and not the affect of the outside world wind power would not make scraped sensor and rotary wing of aircraft, aircraft crash cause, maintenance overhaul working amount, and maximum maybe reducing out of influence of human factor, the system can long-term and stable operation.
1921 | NOVELTY - The method involves disengaging mechanical connections between a driveshaft and driving stations (12) in first position. Drive levers (30) are displaced in direction of an extended position by mechanically driving a gear input of a rotary actuator (16) such that the levers come into mechanical contact with a stop (42) in second position. The gear inputs of the rotary actuators are rotationally fixed. Length of connecting links (32) is adapted such that a position of an associated flap corresponding to the position of the stop is reached. The driving stations are reconnected to the driveshaft. USE - Method for adjusting play in a high-lift system of an aircraft. ADVANTAGE - The method enables exactly adjusting the driving station with subsequent adjustment of a flap position realized by adapting the length of the connecting link between the drive lever and a support arm of the flap, so that an exactly predefined position of the driving stations is reached during displacement motion of the driveshaft. DESCRIPTION OF DRAWING(S) - The drawing shows a schematic view of a flap mounting and a driving station of a high-lift system. Driving stations (12) Rotary actuator (16) Drive levers (30) Connecting links (32) Stop (42)
1922 | NOVELTY - The wing has a wing lower cover (202), wing upper cover (201) and wing spar (203). An end section of the wing spar is welded with the wing lower cover. Another end section of the wing spar is welded with the wing upper cover. The wing spar has a dual T- shaped cross section or essentially C-shaped cross section. The former welded section forms a part of the lower cover, and the welded latter section forms a part of the upper cover. USE - Aircraft wing. ADVANTAGE - The former welded section forms the part of the lower cover, and the welded latter section forms the part of the upper cover, thus providing connection between wing spar and wing cover with high mechanical stability. The wing can be produced in an economic manner with reduced weight. DETAILED DESCRIPTION - INDEPENDENT CLAIMS are also included for the following: (1) a method of manufacturing an aircraft wing (2) use of a welding method for welding a wing spar. DESCRIPTION OF DRAWING(S) - The drawing shows an air craft wing. Aircraft wing (200) Wing upper cover (201) Wing lower cover (202) Wing spar (203) Wing spar section (210)
1923 | NOVELTY - The warning system has a camera (1) that is arranged for detecting missile which includes a structure (2) and a camera component (3) e.g. infrared detector arranged in the structure. A vibration absorber (4) is arranged in the region of the camera component. The structure of the camera is provided with a fastening device for attachment to structure of an aircraft. The fastening device is set with a first portion which is connected to the structure of the camera and second portion which is designed for releasable connection with the structure of the aircraft. A vibration damper is provided between the first portion and second portion of the fastening device. USE - Missile approach warning system for aircraft such as military combat aircraft or civil aircraft for e.g. fighter jets. ADVANTAGE - The introduced high acceleration and/or vibration loads can act on the cameras from the outside, without causing damage to the cameras or camera components and without affecting the optical line of sight of the cameras. The reduced loads on the detector reduce the tilt of the line of sight under vibration excitation. The loads fed into the camera are decreased to increase the mean time between failures (MTBF), so that the device is provided for the reduction of externally induced mechanical vibrations or vibrations acting on the camera and/or components. By absorber masses oscillating in opposite phase to the external vibration excitation, the resonance peaks caused by the excitation spectrum are smoothed and the vibrations introduced into the detector structure are reduced. Due to the damping effect of the metal braid pad or of the elastomer, the reduction of the excitation spectrum is achieved and the vibrations introduced into the camera are reduced. DESCRIPTION OF DRAWING(S) - The drawings show the perspective view of the camera of missile approach warning system and schematic view of the vibration absorber. Camera (1) Structure (2) Camera component (3) Vibration absorber (4) Absorber mass (4d)
1924 | NOVELTY - The utility model claims an airplane radar display for convenient for mounting, comprising a mounting plate and a radar display main body, the front surface of the mounting plate is provided with a square. four corners of the wall face in the square groove of the fixedly connected with the first connecting rod, the front face of the first connection rod is provided with a first notch, the inner wall of said first groove is inserted with the second connecting rod, the front sleeve of the second connection rod is provided with a third connecting rod, the back of the third connection rod is provided with a second notch. The utility model is provided with the first connecting rod, the first notch, the second connecting rod, a third connecting rod, a second notch; the thread groove and the locating bolt to make the second connecting rod inserting can change the first connection rod and the third connection rod position, and the can plate can move in the square groove, which is convenient for installation and maintenance, and adjusted by the locating bolt and the fixed aircraft radar for display so that the mounting effect is better, and it is convenient to use.
1925 | NOVELTY - The latch indication assembly comprises a latch that is movable between a locked position and an unlocked position. The latch is configured to secure a fan cowl of an aircraft. An indicator assembly (300) is operably coupled to the latch. The indicator assembly includes an indicator (350) movable between an open position and a closed position responsive to movement of the latch. The indicator assembly is configured to be retractable to the closed position when the latch is in the locked position. The latch is operably coupled to the indicator assembly through the cable. USE - Latch indication assembly for indicating if a cowl latch is locked or unlocked during an aircraft inspection. Uses include but are not limited to land vehicles or marine vehicles. ADVANTAGE - The mechanical connections and indications of latch condition, provides reliability and safety without requiring any electronic indication. DETAILED DESCRIPTION - INDEPENDENT CLAIMS are also included for the following: (1) a method for indicating if a cowl latch is locked or unlocked during an aircraft inspection; and (2) a fan cowl assembly with a fan cowl. DESCRIPTION OF DRAWING(S) - The drawing shows a perspective view of a latch indicator assembly. Indicator assembly (300) Pivot point (323) Arm (330) Indicator (350) Spring (360)
1926 | NOVELTY - The fluid circuit (C) comprises a first pipe (1), a second pipe (2) and a connection fitting (3), each pipe (1, 2) has a connection end (11, 21), extended along an x-axis and defining an interior surface in contact with the fluid and an exterior surface, opposite to the interior surface. The connecting fitting is mounted movably between the two pipes is configured to mechanically connect the two connection ends. The connection fitting has a sealing element (4) to extend between the connection ends of the pipes, has an exterior surface and an interior surface, opposite to the exterior surface, and configured to cooperate with the exterior surface of the pipes. The connecting fitting is the inner surface of the sealing element has a first scraping rib (42), extending radially projecting from the inner surface of the connecting fitting. USE - Fluid circuits used in an aircraft, for example, a drinking water circuit, wastewater, and drainage. ADVANTAGE - The first scraping rib positioned between the connection end of the first pipe and the first sealing rib allows the first scraping rib to retain impurities, allows the first sealing rib to perform its function optimally with regard to liquids and air. The connecting connector limits the accumulation of impurities at the edge of a single internal rib which can limit the effectiveness of the sealing of the connecting connector. The fluid circuit ensures the sealing of the connection fitting against the liquid circulating in the fluid circuit. DETAILED DESCRIPTION - An INDEPENDENT CLAIM is included for a method of sealing two pipes by a unit of a connecting fitting involves sealing element along the first pipe and the second pipe. DESCRIPTION OF DRAWING(S) - The drawing shows a cross-sectional view of fluid circuit. First pipe (1) Each pipe (1, 2) Second pipe (2) Connection fitting (3) Sealing element (4) Connection end (11, 21) First scraping rib (42) Fluid circuit (C)
1927 | NOVELTY - One of a kind of aircraft landing gear position and lock dismounting device, comprising handle, rotating lead screw, upper baffle plate, a transition block, a connecting rod and lower baffle, upper baffle plate is rigid body is one of rectangle, the screw thread hole of the centre set with lead screw connected with centre, screw thread hole along periphery with radial reinforcing rib is respectively provided with two connected with one way hole, handle connected with on end of the rotary lead screw, a transition pad block connected at lower end of rotary lead screw, a connecting rod with the number four, two connecting rods as one group, and wherein the four near angle position of upper baffle plate and lower baffle plate with double number, of each of the following block connecting way hole is set with two symmetrical one, lower end of each connecting rod by bolt group ring washer respectively connected with one of the following block, upper end of each connecting rod group through ring washer connected in bolt connection way hole of the upper baffle plate.
1928 | NOVELTY - The track has an orbit body (1) connected with a bracket (2). A tubular surface of the orbit body is axially provided with a power supply rails. An anode of a power supply is formed with a anode track groove (13) and a cathode track groove (14). A cathode of the power supply is connected with a power supply track. The tubular surface of the orbit body is arranged with an insulating layer (11). The insulating layer is formed with a rain-proof structure. A supporting frame (152) is connected with an adjusting bolt (153). An electric connection device is provided with an electric transport vehicle and a multi- rotor aircraft. USE - Power track for power connection system (claimed). ADVANTAGE - The track provides continuous power for low-altitude flight of an air vehicle, thus ensuring normal operation flight of the air vehicle. DETAILED DESCRIPTION - An INDEPENDENT CLAIM is also included for a electric track traffic system. DESCRIPTION OF DRAWING(S) - The drawing shows a front view of a power track. Orbit body (1) Bracket (2) Insulating layer (11) Anode track groove (13) Cathode track groove (14) Supporting frame (152) Adjusting bolt (153)
1929 | NOVELTY - The adaptor (200) has a backing plate configured and dimensioned in correspondence with mounting surfaces defined by wingtip stations. A body is connected to the backing plate configured and dimensioned to support a weapons rack (300), where the body includes a base extending outwardly from the backing plate along a first axis. A support element extends outwardly from the base along a second axis, where angle is formed between the first and second axes. The backing plate defines a series of bolt holes configured and positioned in correspondence with the bolt holes formed in the mounting surfaces defined by the wingtip stations. USE - Adapter for facilitating interchange of munitions and auxiliary fuel tanks at wingtip stations of a military aircraft. ADVANTAGE - The adaptor is configured and dimensioned for connection to the mounting surfaces defined by the wingtip stations, thus eliminating need to alter a structure of wings and is contoured accordingly to minimize drag. The adaptor utilizes a channel that allows removal of significant amount of material from the adapter, thus realizing reduction in overall weight. DESCRIPTION OF DRAWING(S) - The drawing shows a schematic view of an adapter. Adaptor (200) Weapons rack (300)
1930 | NOVELTY - One plane flap sliding rail structure of vacuum electron beam welding and welding clamp, the structure including one with two sliding rail main body and multi-block and need of abdominal cavity corresponding to the welding plate of the whole multi-cavity, main body of the clamp is one of flat and rigid structure, provided with two more sliding rail main body shape and corresponding locating connection hole, locating block and one more sliding rail main body and corresponding window hole of cavity in the body, edge of the window hole greater than edge corresponding to the sliding rail main body cavity, main body and two end middle part each provided with one shaft shape of the connector, with other two supporting legs located at two end of the main body, the top end is ear piece groove and supporting legs, the connector support respectively supporting lug groove in the top end at two end and with the bolt fixedly.
1931 | NOVELTY - This new utility model belongs to a kind of plane with one platform, comprising main beam, upper surface of main beam installed with aluminium deck, deck of provided with multiple aluminum material, aluminum material upper surface is set with groove type saw tooth, aluminum proximate matter upper surface and two end set with gear tooth, upper surface of adjacent two pieces of aluminum proximate matter through gear tooth mesh mutually, the main beam and the cross section is " processing "-shaped structure, main beam upper surface is provided with main beam bottom hook, lower part of aluminum sectional material two side respectively set with connecting part, connected with top end part is set with aluminum profile hook, main beam and between adjacent two of the aluminum profile via clip connection, with structure design reasonable, material use rate high, convenient installation and is firm and durable.
1932 | NOVELTY - This new type utility claims component technology field, especially a combined plane one dinning chair. Comprising a base plate, a back plate, a head pillow, a table frame and table panel, the back plate connecting a base plate a, head pillow and a desk frame in back plate upper table plate connected in a table frame, a table plate set with core plate, spring and location pin, a core plate set with pin and jack. Core set with a spring plate, core plate inner table panel through spring and a sliding table connection, double-layer dinning plates form a telescopic structure, at the same time a outside terminal interval of core plate set with pin and jack, and a dinner plate adjacent a joint combination, form one connecting a large area of dining, effective use space, which greatly increase the practicability of dining.
1933 | NOVELTY - The structure has a body surface-protection member covering a body lower part of an impact-absorbing structure. A flat interposition plate is arranged on impact absorbing bodies (30-32). A mainframe (50) of the impact absorbing bodies is connected to a body outer shell via load transmission members (60-62). A surface layer of the body surface-protection member contains a nonwoven fabric-like layer. A fairing (55) is fastened with a pin and a rivet by a rigid member (51). A film of the fairing is peeled. USE - Seat part structure for an aircraft e.g. rotary-wing type aircraft, tractor type fixed-wing aircraft and pusher type fixed-wing aircraft. Can also be used for a twin engine type aircraft. ADVANTAGE - The body surface-protection member covers the body lower part of the impact-absorbing structure, and the film of the fairing is peeled, so that damage of the body at the time of an impact can be suppressed, weight reduction of the impact-absorbing structure can be achieved, collision load can be distributed from the impact absorbing body to the mainframe, injury of a passenger can be suppressed at time of impact, and sudden slowdown of the body at the time of collision can be suppressed by a peeling process in an effective manner. DESCRIPTION OF DRAWING(S) - The drawing shows a cross sectional view of a body surface-protection member. Impact absorbing bodies (30-32) Mainframe (50) Rigid member (51) Fairing (55) Load transmission members (60-62)
1934 | NOVELTY - The system (100) has an electrical conductor having a hollow interior core defined by an outer shell. The outer shell has a thickness determined as a function of a skin effect or a proximity effect. An electrically conductive cable and an electrical coupler couples the electrical conductor to the electrically conductive cable electrically and define an electrically conductive pathway between the electrical conductor and the electrically conductive cable. The electrical conductor is rigid such that orientation and position is fixed. The electrically conductive cable comprises a litz wire. The litz wire comprises an aluminum conductor, a copper conductor, or a composite fiber conductor. The electrically conductive pathway is configured to conduct electrical power between multiple electrical devices (102a,102b) comprising a power source and a motor. The electrical conductor comprises a vent hole to vent the hollow interior core. USE - Power distribution system (PDS) for aircraft (claimed). Uses include but are not limited to marine craft, automobiles and spacecraft, blended wing body (BWB) aircraft, traditional aircraft, unmanned aerial vehicle (UAVs), drone, blimp, dirigible, personal aircraft such as jet packs, and/or vertical take-off and landing (VTOL) aircraft. ADVANTAGE - The system provides an efficient unit to distribute power for the given frequency. The diameter and thickness of the tubes is optimized to minimize losses and weight while providing sufficient surface area for appropriate cooling. The system eliminates the need for electrical insulation over the exterior surface of the hollow tube conductors and reduces the weight of the PDS. The connection resistance is reduced, by reducing the number of connections while reducing weight, by eliminating additional components such as bolts and nuts typically required in a connection joint. The system permits thermal expansion of the conductor and allows small relative changes in length relative to the surrounding structure while maintaining required spacing between conductors. The out of alignment staggering reduces the mutual inductance and proximity effect between adjacent conductors while offering the most space efficient system. The conductor sweep is reduced and mitigates risk of damage to the electrical conductors, by routing the PDS conductors through the primary wing pivoting portion. DETAILED DESCRIPTION - INDEPENDENT CLAIMS are included for the following: (1) an aircraft; and (2) a method of distributing electrical power. DESCRIPTION OF DRAWING(S) - The drawing shows a schematic view of a power distribution system. Power distribution system (100) Electrical devices (102a,102b) Hollow tube conductor (200) Ends of the hollow tube conductor (201) First litz wire (400a)
1935 | NOVELTY - The card has power modules formed by power components and control components. The power and control components are carried by strips that are fixed to a support plate (5) including an electrical earth plate (9). The power components are linked to control buses and power buses (21). The power buses are carried by the support plate, and extend through a layer adjacent to the electrical earth plate. The support plate comprises a mechanical reinforcement plate (22) that is located on a side of the power buses opposite to the electric earth plate, where the reinforcement plate is made of metal. USE - Modular electric card for use in an electric box for carrying power components such as circuit breaker modules, in a vehicle such as terrestrial vehicle and aircraft. ADVANTAGE - The power components are linked to control buses and power buses that are carried by the support plate, and extend through the layer adjacent to the electrical earth plate, so that the maintenance of the electric card containing the power components is facilitated. The electrical earth plate acts as heat sink, and possesses large dimensions, thus permitting rapid diffusion of heat, and hence improving cooling effect. The earth plate ensures diffusion of the heat generated by the power components and thermal and electromagnetic protection of the connection buses and associated control components. The control components minimize the heating due to the transfer heat from the power components by conduction or radiation. DESCRIPTION OF DRAWING(S) - The drawing shows a perspective view of a modular electric card with partial cut-away layers. Support plate (5) Electrical earth plate (9) Power buses (21) Mechanical reinforcement plate (22) Power connection tabs (24)
1936 | NOVELTY - The part (1) has a two structural layers (11, 12), and a network layer (15) situated between the structural layers, where the part is made of laminated composite material. The layer (15) includes a network of electrically conducting cables (151a-151c) that are regularly arranged in the piece and electrically insulated from the structural layers by a dielectric material layer (150). An electrical connection unit i.e. external connector connects the cables of the network layer. A reference layer i.e. metallic layer is situated between the structural layer (12) and another structural layer. USE - Composite structural part for manufacturing a working structure (claimed) i.e. deck, of an aircraft in aeronautical and aerospace fields. ADVANTAGE - The reference layer ensures the protection of conducting cables of the network layer against electromagnetic interferences caused by strong electromagnetic fields emitted by radars and radiations of electric or electronic systems or by lightning. The electrically conducting cables are integrated for increasing mechanical resistance of the structural part. DESCRIPTION OF DRAWING(S) - The drawing shows an exploded schematic view of a composite structural part. Structural part (1) Structural layers (11, 12) Network layer (15) Dielectric material layer (150) Conducting cables (151a-151c)
1937 | NOVELTY - The truss (10) has a first transversely extending horizontal unit (28) extending between two parallel longitudinally extending upper frame units (12, 14). A second transversely extending horizontal unit (30) extends between two parallel longitudinally lower frame units (16, 18). Third and fourth transversely extending vertical units extend between the parallel longitudinally lower frame units and the parallel longitudinally extending upper frame units. A diagonally extending unit (38) extends between a connection point and a midpoint on each longitudinally extending upper frame unit. USE - Truss for building and supporting structures ranging from roofs to an aircraft. ADVANTAGE - The truss being formed of a set of frame unit without requiring welding. The truss utilizes mechanical interconnections, and is relatively inexpensive to fabricate. The kit provides various components for forming the truss in a knock-down condition in an effective manner. DETAILED DESCRIPTION - An INDEPENDENT CLAIM is also included for a kit for forming a truss. DESCRIPTION OF DRAWING(S) - The drawing shows a perspective view of a truss. Truss (10) Extending upper frame units (12, 14) Longitudinally lower frame units (16, 18) Transversely extending horizontal units (28, 30) Diagonally extending unit (38) Flange (40)
1938 | NOVELTY - The lifting surface has filler panels (45) covering the holes which remain between an upper skin and a lower skin (21) and aluminum bulkheads outside the intersection areas. The filler panels also cover the space between extended feet (26,26') of continuous stringers, and define gaps of predetermined width (W1) relative to the stringers, providing a self-fastening capability over each skin plane which facilitate attachment of the filler panels to the skins. The stringers are made of carbon fiber reinforced plastics. The filler panels are made of glass fiber reinforced plastics. USE - Aircraft lifting surface structured as torsion box for use on aircraft wing. ADVANTAGE - The aircraft lifting surface is easy to assemble using limited number of riveted joints. The width of the gap between the filler panel and the border of each of the extended feet of the stringers is ranged between 2 and 4 millimeters, allowing the low-weight filler panel attachment to the skin without compromising self-fastening capability. The filler panels optimize configuration of the lifting surface for incorporation to the skins stiffened with T-shaped stringers. DESCRIPTION OF DRAWING(S) - The drawing shows the plan view of an aircraft wing skin in the intersection between one fuel tank bulkhead and two contiguous stringers incorporating a filler panel. Skins (21) Extended feet (26,26') Trace (43) Filler panels (45) Predetermined width of gap (W1)
1939 | NOVELTY - The method involves connecting a first element with a second element by a connection element (13). The connecting element is fixed with thermite mixture (22) and heat-generating intermetallic composition, which is initiated by an electrical control link. The thermite mixture is triggered by rapid heating and merging of the connecting element. A cutting ring (20) is provided with a closed body (21) and the thermite mixture. The cutting ring is placed against an internal wall (13A) of the connecting element. USE - Method for connecting and separating first element and a second element to each other in an aircraft. ADVANTAGE - The method enables reducing mass of an embarked unit and mechanical loads of the elements, avoiding deterioration of a base of the elements and improving connecting and separating processes of the elements. DETAILED DESCRIPTION - INDEPENDENT CLAIMS are also included for the following: (1) a device for connecting and separating first element and a second element to each other (2) an aeronautical launcher. DESCRIPTION OF DRAWING(S) - The drawing shows a sectional view of a device for connecting and separating first element and a second element to each other. Connection element (13) Internal wall (13A) Cutting ring (20) Closed body (21) Thermite mixture (22)
1940 | NOVELTY - The utility model claims a trailer system for aerospace, comprising a trailer head top of the trailer through an adjusting mechanism equipped with a docking simulation device, reminding device is set one side head of the trailer. head of the trailer while the other side installed with single chip, are respectively provided with a locating device and a trailer hook at the tail of the trailer, the trailer system through adjusting mechanism for aerospace auxiliary docking simulation device of the trailer hook and aircraft connection process simulation, greatly improves the automation level of the airplane tractor, through locating device to realize the butt joint process, the precise location, provides convenience for the work of the related working people, the electric mechanical arm drives the docking simulation device traction member of the trailer member and the aircraft docking simulation, the intelligent degree is high.
1941 | NOVELTY - A fixing structure for aircraft cabin floor technique of, rail is set on the cabin floor, the fixed structure comprises ground fixedly component and floor fixedly component and the other with a hinge shaft through the hinge hole to ground the upper clamping plate and the floor mounting plate connected together to form a hinge structure. a group of symmetrical floor fixing component installed in the aircraft cabin floor of integrated technology close to track the predetermined position of one side, then the predetermined position process floor paved in the cabin of the ground corresponding to the upper clamping plate and the floor mounting plate connected together, at last, upper clamping the ground plate and the ground rail T-slot clamp connection, and shifting by bolt the rail T-slot clamp the tail of the locating key to make the card rail opening to finish the installation of floor of integrated technology.
1942 | NOVELTY - The terminal has a grounding strap (3) in a central part of the terminal, and male and female connectors (1, 2) superimposed with an insulating material. A pin is provided to allow easy fitting of the male and female connectors, and a locking system provides tamper-proof connection of the male and female connectors. USE - Electrical connection terminal. Uses include but are not limited to a computer, aircraft, train, boat, car, space station and central telephone station. ADVANTAGE - The terminal provides perfect electrical grounding and good mechanical connection between the male and female connectors while avoiding short circuits and accidental disconnections. DESCRIPTION OF DRAWING(S) - The drawing shows a perspective view of an electrical connection terminal. Male connector (1) Female connector (2) Grounding strap (3)
1943 | NOVELTY - The governor (100) has an electronic governor unit connected to an electronic governor board (1). The electronic governor board is provided with solder pads (11). A wire securing assembly (2) is detachably mounted on the electronic governor board to detachably and electrically connect a wire (3) of the governor to the electronic governor board. A wire securing component is provided with a connecting terminal (21) such that the connecting wire is electrically connected with the solder pads. The connecting terminal is provided with a locating ring (211). USE - Electronic governor for use in an unmanned aircraft (claimed). ADVANTAGE - The governor allows a fixing element that is located in a bolt and a locating nut fastening to maintain position of the connection terminal to prevent the connecting terminal from damaging. DETAILED DESCRIPTION - An INDEPENDENT CLAIM is also included for an unmanned aircraft. DESCRIPTION OF DRAWING(S) - The drawing shows a top perspective view of an electronic governor. Electronic governor board (1) Wire securing assembly (2) Wire (3) Solder pad (11) Connecting terminal (21) Electronic governor (100) Locating ring (211)
1944 | NOVELTY - The structure has an annular securing protrusion (6a1) for avoiding dropping of a substrate. The protrusion fixes a soft member of a to-be-fixed member i.e. baffle plate (5) to the substrate by utilizing a rivet (6). The rivet is formed in an outer peripheral surface of an axial part (6a), and a back surface side of the substrate is provided with a stopper (8) that regulates a position at a front-end of the axial part. The substrate and the stopper are integrally molded, where the stopper comprises a recessed part (8a). USE - Structure for fixing a to-be-fixed member i.e. baffle plate, to an upper tank of a radiator in a vehicle (all claimed). Uses include but are not limited to a motor vehicle, a ship, an aircraft and a rocket. ADVANTAGE - The structure arranges the rivet in a predetermined position even while attaching to the soft member, and reliably fixes the to-be-fixed member in an effective manner. DESCRIPTION OF DRAWING(S) - The drawing shows a sectional view of a to-be-fixed member fixing structure. Baffle plate (5) Rivet (6) Axial part (6a) Annular securing protrusion (6a1) Stopper (8) Recessed part (8a)
1945 | NOVELTY - The method involves forming a triangular cupola-shaped base structure (16) with three mutually orthogonal planar surfaces and a bottom surface, where the bottom surface includes a central aperture and each planar surface forms a junction (40) with the bottom surface. Each junction is bridged with a metallization layer (42), and an inertial module (26) is mounted on each planar surface. The inertial module is interfaced with a portion of the metallization layer, where flip-chip bonds the inertial module to the base structure that is formed of a ceramic substrate. USE - Method for constructing an integrated inertial measurement unit (claimed) that is utilized in an inertial guidance and navigation systems for a vehicle e.g. aircraft and spacecraft. ADVANTAGE - The method utilizes microelectromechanical systems (MEMS) to encapsulate accelerometer, gyroscope, and associated electronics packages. The electrical connections are made with wires, and a circuit card assembly is attached to the orthogonal structure with fasteners. The connections and the fasteners increase amount of space needed to house a complete integrated inertial measurement unit assembly, and are prone to failure due to fatigue. The inertial measurement unit is robust and compact, and reduces failure of the electrical connections. DETAILED DESCRIPTION - An INDEPENDENT CLAIM is also included for an inertial measurement system comprising a base structure. DESCRIPTION OF DRAWING(S) - The drawing shows a perspective view of an inertial measurement unit with housing separated from a support circuit board to reveal a triangular cupola-shaped base structure. Inertial measurement unit (10) Triangular cupola-shaped base structure (16) Inertial module (26) Junction (40) Metallization layer (42)
1946 | NOVELTY - The system has transmission units for transmitting driving power of a drive unit to a load station. The transmission units are designed as transmission shafts (1), which consist of titanium-containing material. The transmission units consist of aluminum and vanadium, where aluminum is present in a larger mass fraction as vanadium. The transmission shafts are connected to connection elements (2, 3), where the system comprises tensile strength of preset value and/or elastic modulus within the range of 100 to 120 giga pascal (GPa) and/or shear modulus within the range of 39 GPa to 42 GPa. USE - High lift system for an aircraft (claimed). ADVANTAGE - The transmission units are designed as transmission shafts, which consist of titanium-containing material, thus achieving weight-optimized system architecture while obtaining flattened rotational torque rotational angle curve of the system, protecting low load transmission, increasing mechanical properties of the material and avoiding load peaks. DETAILED DESCRIPTION - An INDEPENDENT CLAIM is also included for a method for manufacturing a transmission shaft. DESCRIPTION OF DRAWING(S) - The drawing shows a sectional view of a transmission shaft with welded connectors. Transmission shafts (1) Connection elements (2, 3) Locations (5)
1947 | NOVELTY - The utility model claims a multifunctional good tightness joint locking mechanism, wherein it comprises a lock body (1) and a bracket (2), the lock body (1) is provided with a bolt (3) is in threaded connection with the lock (2); bolt (3) is provided with a screw cap (4) and a spring (5) connected with the screw cap (4) of the lock body (1) is provided with a stop ring (6), screw cap (4) is provided with a stopping ring (6) for preventing bolt (3) of the stopping pin (7); screw cap (4) can drive the stop pin (7) up and down movement such that the stop pin (7) and the stop ring (6), stop pin (7) and the stop ring (6) after separating bolt (3) can rotate in the lock body (1). The utility model effectively prevents in the using process cannot easily leak water, not enough strength and easy deformation is not easy unlocking and improve the safety and maintenance efficiency of the aircraft and railway.
1948 | NOVELTY - The blade has a set of hollow areas formed in a top shrouding band (20) that is adjacent to an end of the blade at a turbine blade. The areas stand in a fluid connection together and define a cooling cavity (130). The turbine blade has a cooling channel extending via the turbine blade so that the channel stands in fluid connection with the cavity. Ribs (142, 144) are configured such that a labyrinth-type cooling circuit is designed in the cavity, where each rib includes a set of oblong structures connecting a base of the cavity with a cover of the cavity. USE - Rotor blade for a turbine e.g. aircraft turbine, gas turbine such as industrial gas turbine, and steam turbine. ADVANTAGE - The design of the blade cools the band such that metal temperatures of high-temperature turbine environment is reduced, and hence avoiding increased mechanical loads of the band in a better manner, ensuring better operation of the band in the high temperature environment of the turbine without recess or smallest recess, reducing weight of the band and improving efficiency of the blade. DESCRIPTION OF DRAWING(S) - The drawing shows a partial perspective sectional view of a top shrouding band with a cooling cavity. Top shrouding band (20) Cooling cavity (130) Ribs (142, 144) Discharge opening (147) Front edge (170) Back edge (180)
1949 | NOVELTY - The method involves obtaining a sample of a load or load path data from a piezoelectric transducer (PZT) sensor (102) associated with a structure. The sample of data is compared to prior sample of data obtained from the sensor. A status of health of the structure is provided based on the comparison. The sample of data is utilized to provide indication of an absolute load. The sample of data is tagged with a tag based on a state of operation of an aircraft when the sample of data is taken by the sensor. USE - Method for sensing a load imposed on a structure of an aircraft using PZT sensors. ADVANTAGE - The method enables utilizing actual operational structural loading to produce an easily measurable output proportional to underlying strain in a structural element. The method enables minimizing or eliminating unnecessary or excessive inspections. The method enables providing data/information at reduced cost while at same time enhancing safety associated with use of the aircraft. DETAILED DESCRIPTION - INDEPENDENT CLAIMS are also included for the following: (1) an apparatus for sensing a load imposed on a structure of an aircraft using PZT sensor (2) a system for sensing a load imposed on a structure of an aircraft using PZT sensors. DESCRIPTION OF DRAWING(S) - The drawing shows a schematic view of a sensor. PZT sensor (102) Rivet (104)
1950 | NOVELTY - The utility model claims an aircraft device field, specifically claims a folding pipe fitting for a rotary wing aircraft. The utility model the multi-rotor aerocraft for folded pipe fittings are in embedded rotating boss and the hinge rotating shaft, nut is fixed by flange bolt tightening connection arm, a tool mounting, without the additional plug. the appearance is simple and reliable quality. can be quickly unfolded. the unmanned transportation more convenient and greatly reduces the time of deployment. in the flying process so that the reliability is greatly enhanced by machine structure to reach the extension tube component automatically unfolding the aim of recycling, not only liberate the labor, and the unfolding process is also very beautiful. the same is full machinery can bring more considerable working error is the folding pipe, it brings strong structure stability, and changing the workpiece will have a longer service life.
1951 | NOVELTY - The utility model claims an air cargo container, comprising: a bottom plate, a top cover, two side wall plates arranged transversely and two side box doors arranged longitudinally; the chassis comprises a chassis frame, an upper composite plate, a lower composite plate, a flight fixing edge tooth and flight fixing mooring device; the chassis frame comprises a square chassis frame; fork groove and rolling beam; the square chassis frame transverse and longitudinal upper welding fork groove; inner welding roller beam; upper and lower two sides of the chassis frame is riveted with composite plate and lower composite plate; the upper composite plate is set with flying fixing mooring device; outer side of the square chassis frame is riveted with flying fixing edge teeth. The utility model solves the problem that large cargo air transportation cannot bear tethered problem, large cargo can be loaded in the box, and then the box body is installed on the aircraft, which greatly improves the loading system retention efficiency; The utility model has reasonable structure, reliable performance, high loading mooring efficiency, suitable for large and medium-sized cargo and bulk cargo air cargo loading.
1952 | NOVELTY - This new utility model relates to one kind of wing plane distributing the lip, belonging to aircraft structure design area. One fly wing of model distributing lip structure, it is of one of the annular outside wall lip 4 and inner lip wall 5 composed of the annular connecting part. The front edge section shape is " V "-shape of one of thin wall. (rear lip end face and front shape and plane air inlet channel end surface shape relative, via rivet 8 and upper half frame (7) connected with. And aircraft fuselage skin shape of lip front end face 2. The utility model is suitable for lip structure of new aircraft fly wing type distributing, it has advantages as simple structure, light weight, easy assembly, size precision high, pneumatic outline is good, greatly increase of structural strength, rigidity and lip, can bear larger load, using life long, RCS (radar scattering section) greatly reducing value, can be widely used for fly wing type distributing plane.
1953 | NOVELTY - The method involves extracting measured space coordinate according to a mathematical model. A sequence point set of a curvature is calculated. A measurement point is obtained by a sampling point position. A test point is obtained by a curve section. A measured value is obtained by utilizing a measuring instrument. Constant curvature integral is utilized by the mathematical model to obtain a self-adapting search measurement point. A curve surface normal vector is obtained by two cubic B-spline curve interpolation measuring points. USE - Method for determining a search measurement point of a variable distance aircraft wall plate normal vector. ADVANTAGE - The method enables providing gain mathematical parameter and integral constant curvature searching measuring point along curve curvature of the measuring point, guaranteed aircraft wall plate and better accuracy, guiding an automatic drill riveting device with a hole and a wall and analyzing estimate wall change as basis of wall shape. DESCRIPTION OF DRAWING(S) - The drawing shows a schematic view of a structure illustrating of a method for determining a search measurement point of a variable distance aircraft wall plate normal vector.'(Drawing includes non-English language text)'
1954 | NOVELTY - The engine (1) has a contrarotating propeller receiver (30) and a dual-body gas generator (14) comprising a low-pressure compressor (16) and a high-pressure compressor (18) separated by an intermediate housing (27). A structural casing (50) supports the receiver, surrounds the gas generator and includes a downstream end (50a) attached to the receiver and an upstream end (50b) attached to the housing. A connection unit between the casing and the gas generator is arranged between the upstream and downstream ends of the casing, and enables relative movement between the casing and the generator. USE - Open rotor type aircraft turbine engine. ADVANTAGE - The engine removes direct mechanical connection between the downstream end of the gas generator and the upstream end of the receiver so as to reduce distortions of the gas generator, so that play-related consumption at an end of blades of generator modules and high-pressure compressor can be limited, thus enhancing overall efficiency and surge margin of the engine. The engine allows an air flow to be introduced into a power turbine of the receiver such that the casing is moved to channel secondary air flow through the engine, so that an extracted air flow is reinjected into the power turbine, thus reducing fuel consumption and cooling gas generator elements situated in contact with and in a vicinity of a diverted air flow, and controlling thermodynamic aspects of the low-pressure compressor. DESCRIPTION OF DRAWING(S) - The drawing shows a longitudinal half-sectional view of an open rotor type aircraft turbine engine. Open rotor type aircraft turbine engine (1) Dual-body gas generator (14) Low-pressure compressor (16) High-pressure compressor (18) Intermediate housing (27) Contrarotating propeller receiver (30) Structural casing (50) Downstream end of casing (50a) Upstream end of casing (50b)
1955 | NOVELTY - The system has a pipeline training device fixed on a surface of a basic training first operation plate. A safety training device is provided with a belt obstacle double-wire insurance training module. A wiring harness arranging and binding training module is installed on the basic training second operation plate, a wiring training module, a fault simulation module (305) and a cable connection indicating module. The wiring training module is utilized for simulating aviation circuit connection and comprises two wiring rows (307), a terminal row (304), a grounding row (302) and a relay (306). The fault simulation module is utilized for indicating connection fault according to connection relation of the wiring training module. The cable connection indication module is used for performing cable connection and switch simulation training. USE - Multifunctional aviation affair simulation training system for real installation and simulation training of real aircraft. Can also be used in aircraft service training device. ADVANTAGE - The multifunctional aviation affair simulation training system satisfies the service personnel tool using training, machine disassembling training, fastening and insurance training, binding, machine cleaning and lubricating training, marking and marking training, and setting the training management module to manage each training module and device. It is ensured that different levels of personnel in the army can complete the maintenance and training of the basic skills of the aircraft service. The training management software realizes the comprehensive management of each training point, the trained training point is not dispersed, and can be according to the army teacher, the hierarchy of the technician and the staff and mechanical, military and special and electronic different profession. It provides refined training content for trainees, using a minimum training point to make the trainee. DESCRIPTION OF DRAWING(S) - The drawing shows a schematic view of a multifunctional aviation affair simulation training system. Grounding row (302) Terminal row (304) Fault simulation module (305) Relay (306) Wiring rows (307)
1956 | NOVELTY - The method involves pivoting a display i.e. monitor (10), to a frame between an orientation that permits access to a mounting hole in a floor of the frame and another orientation that inhibits access to the mounting hole. The frame is secured to a headrest (12) by a mounting fastener e.g. metal screw, extending through the mounting hole in the floor of the frame after attaching the display to the frame when the display is in the former orientation. A set of hinge portions is attached to the display and the frame respectively. USE - Method for securing a display i.e. monitor, to a headrest of a seat of a vehicle such as automobile, motor coach and aircraft. ADVANTAGE - The method prevents a screen structure from becoming detached during a crash, and subsequently drifts throughout a passenger compartment, so that sturdy hinged connection of the monitor decreases likelihood of injury to vehicle's passengers, thus greatly reducing likelihood of the hinged connection breaking even in a high speed vehicle collision. The method independently adjusts viewing angle of the screen by a viewer such that the viewer can continuously select the optimum viewing angle with changing conditions inside the automobile. The method automatically retracts into a housing, so that the monitor poses less risk of injury to passengers. The frame is secured to the headrest by the mounting fastener extending through the mounting hole in the floor of the frame after attaching the display to the frame when the display is in the orientation, thus providing a sturdy connection and reducing chances of the housing from being detached from the headrest during a vehicle collision. DESCRIPTION OF DRAWING(S) - The drawing shows a front elevational view of a headrest-mounted monitor that is installed in a headrest of a vehicle seat. Monitor (10) Headrest (12) Vehicle seatback (14)
1957 | NOVELTY - The utility model claims an air refuelling nacelle suitable for various aircraft rack, comprising a nacelle body, a missile rack, a suspension ring, a fuel pump, an oiling hose, a hydraulic motor, a gearbox; the nacelle main body is cylindrical aviation bomb-shaped structure; the two plates are riveted; the connecting part is provided with a slot of mortise and tenon structure; the missile rack is fixedly installed on the outer surface of the nacelle main body; it is a convex platform structure; the platform structure is symmetrically respectively with a group of grooves at a certain position from two end parts; the groove is slidingly provided with a group of suspension ring; between two groups of grooves is provided with an electric appliance interface and an oil pipe interface; The end faces of the two ends are inclined stopping surfaces. The aerial refuelling nacelle can be hung on the aerial refuelling nacelle of various combat aircraft hanging racks. It can realize the air refueling between the common aircraft buddy, used for the large amount of large oiling machine, or not convenient operation, still can carry out air refueling operation.
1958 | NOVELTY - A cockpit door comprises a reinforcement member fixed to an inner portion of the door, and a reinforcement plate for covering a gap formed between the door and a structural member surrounding the door. The reinforcement member has a body formed by integrating via hot pressing multiple layers of aromatic polyamide fiber sheets having thermoplastic adhesive bonded by pressure. USE - For a passenger cabin and a cockpit of an aircraft. ADVANTAGE - The cockpit door has the strength of the overall cockpit door increased to enhance the security of the aircraft. DETAILED DESCRIPTION - A cockpit door disposed between a passenger cabin and a cockpit of an aircraft, comprises a reinforcement member fixed to an inner portion of the door, and a reinforcement plate for covering a gap formed between the door and a structural member surrounding the door. The reinforcement member has a body formed by integrating via hot pressing multiple layers of aromatic polyamide fiber sheets having thermoplastic adhesive bonded by pressure, and a mounting portion provided to a rim portion of the body. The mounting portion bents 90degrees and is fixed to position via rivets. DESCRIPTION OF DRAWING(S) - The figure shows a front view of the cockpit door. Hinge (20) Bolt (32) Handle (34) Flap (50, 60)
1959 | NOVELTY - One kind of truss interlayer structure, relating to aircraft structure design technology area, comprising double layer panel and the beam type matrix structure is located between two layer panel, beam type matrix structure of multiple mutually connected with one of one cell, each cell of the whole multi-length of the vertical rod structure, the whole length of the inclined multi-pole and multi-structure of equal horizontal rod structure connected with formed, between each of two adjacent unit cell is shared by two adjacent vertical rod structure and double diagonal structure complete periodic connection. The utility model provide new kind of interlayer structure of truss single cytosine can force uniformly, carrying on superposition of on load direction, can bear the load of each direction, compare with the bearing capacity and strong dynamic can design, stability is good, not easy deformation, so matching special panel, has good adaptability, but no loss of the mechanical characteristics.
1960 | NOVELTY - The device has a mounting plate formed with a lens hole that is matched with an aerial camera lens. A bottom surface of the mounting plate is connected with two retractable cleat assemblies. Each retractable cleat assembly is connected with angle iron-shaped hanger plates and a L-shaped lower clamp hanging plate. A screw straining device is fixed between the hanging plate and the mounting plate along a vertical direction. A mounting bolt is formed with a mounting hole that is matched with an aerial camera. A bottom surface of the mounting plate is connected with a lens socket. USE - Aerial camera transition connection fixing device. ADVANTAGE - The device is firm, simple in structure, is easy to operate and easy to install, and ensures stability of an aerial camera PAV base frame to perform aircraft shooting process. DESCRIPTION OF DRAWING(S) - The drawing shows a side perspective view of an aerial camera transition connection fixing device.
1961 | NOVELTY - Stresses acting on a structural component are determined, after which crack progression in the shell is computed based on the stresses, established fixing positions and/or number of stiffeners e.g. stringers (8), as well as the material strength of the shell. A required structural inspection interval is computed based on an established safety factor. The strengths, fixing positions, and/or the number of stiffeners are altered to meet the inspection interval. Each stiffener is e.g. riveted, relative to the shell, and is attached with a structural condition sensor (30) for intactness detection. USE - For dimensioning and producing stiffened structural components, comprising of shell e.g. outer skin, and stiffener e.g. stringer, transverse rib, used in fuselage of passenger aircraft. ADVANTAGE - Achieves weight reduction of stiffened structural components. Intactness and correct functioning especially of stiffener can be detected. Assures high level of flight safety. DETAILED DESCRIPTION - INDEPENDENT CLAIMS are included for the following: (1) use of structural condition sensors for detecting intactness of one or more stiffeners of a structural component; and (2) an aircraft, in particular a passenger aircraft. DESCRIPTION OF DRAWING(S) - Figure is a perspective view of a stringer. Stringers (8) Structural condition sensor (30) Stringer cross-section (32)
1962 | NOVELTY - The assembly (10) has a strap (13) and a resilient unit (16). One end of resilient unit is coupled to the strap such that the resilient unit is in line with the strap and provides a resilient link within the restraint assembly. A limiter (22) has two ends (24), where each of the ends of the limiter is coupled to the restraint assembly. The limiter is longer than the resilient unit when the resilient unit is in an un-stretched position such that the limiter prevents the resilient unit from exceeding a maximum predetermined length, when the restraint assembly is stretched into a taut condition. A fastener device (30) is coupled to the restraint assembly. The fastener device is provided to securely engage the restraint assembly and retain the restraint assembly in a taut condition. USE - Restraint assembly for securing load for storage or transportation of commercial packages, barrels, crates and vehicles that are stored on shipping trucks, trains or aircraft. ADVANTAGE - The resilient assembly provides a strap system that is used to secure a wide variety of cargo during transportation. The resilient unit is stretched to a length and the limiter is engaged, thus, preventing the resilient unit from stretching further and perhaps exceeding its elastic load capacity. The limiter prevents the resilient unit from exceeding a maximum predetermined length, when the restraint assembly is stretched into a taut condition. The restraint assembly maintains a secure restraining force over, around or about a load and does not become loose during transit. DETAILED DESCRIPTION - An INDEPENDENT CLAIM is included for a method of providing a secure connection between two connection points. DESCRIPTION OF DRAWING(S) - The drawing shows a perspective view of a strap assembly. Resilient assembly (10) Strap (13) Resilient unit (16) Limiter (22) End of the limiter (24) Fastener device (30)
1963 | NOVELTY - The utility model claims a screw thread connecting piece, in particular a composite material interference assembling connection bolts. A mounting with bush-interference assembly connecting structure, which comprises bolt (1), a lining (2), the bush (2) is tightly matched with the installing protection structure with the bolt (1), a counter bore (21) is tightly matched with the countersunk (11), cone-shaped inner hole (22) along the axial direction is tapered, with the taper rod (12) are used by combination. A bushing tapered structure connecting with not only can avoid damage the composite material component in the process of assembling, but also can through interference increases the bearing capacity of the connecting assembly, and the assembly process is simple, the traditional connecting piece is interference limited installation space, can adopt single-side connection. improving the reliability of the composite material structural connection, reduce the operation difficulty and labour intensity and ensures the flight safety of the aircraft.
1964 | NOVELTY - The utility model claims a composite material body oil tank wing-fuselage connection device, relates to aircraft to connect fitting field, comprising a wing and connecting piece, the connecting piece is fixedly installed in the wing, and edge of the wing are aligned, the connecting piece is provided with a locating through hole and mounting hole; the locating through hole and mounting hole form the angle of 90 degrees, the locating through hole is provided with a locating bolt, the locating bolt passes through the connecting screw in the mounting hole is fixedly connected with the connecting piece, the connecting screw rod extends out of one end of the mounting hole runs through the machine frame is fixedly connected with the connecting nut. The utility model improves the structure of the connecting piece, the locating bolt and the connection screw, realizing that enables the metal and metal, metal and composite material and is connected between the composite material and the composite material.
1965 | NOVELTY - The component has first and second components (22, 24) i.e. planar or plate-like components. The first and second components are connected by an adhesive compound (26). An indication pin (28) i.e. rivet, is fixed at the first and second components. The indication pin is executed to indicate damage of the adhesive compound when the first and second components are moved relative to each other. The first and second components are made of plastic i.e. carbon fiber-strengthened plastic. USE - Structure component for a support structure of a vehicle e.g. aircraft (claimed). Can also be used for aircraft, airplane, bottom vehicle, passenger car, lorry, bus, watercraft, ship, sailing boat and wind power plant. ADVANTAGE - The indication pin is executed to indicate damage of the adhesive compound when the first and second components are moved relative to each other, so that damage of the structure component can be easily detected. DETAILED DESCRIPTION - An INDEPENDENT CLAIM is also included for a method for detecting damage of a structure component. DESCRIPTION OF DRAWING(S) - The drawing shows a schematic perspective view of a support structure of an aircraft. Support structure (10) Frame (14) Components (22, 24) Adhesive compound (26) Indication pin (28)
1966 | NOVELTY - The utility model claims a multi-rotor unmanned double damping landing, belonging to aircraft technology field. The utility model comprises a machine frame, a lifting connection frame, tripod head, a screw propeller, a brushless motor, a left landing gear, right undercarriage frame fixedly mounted on tripod head periphery, a brushless motor fixedly installed at the frame end, a propeller mounted on the brushless motor, a lifting connection frame is installed below the tripod head, a left landing gear and right landing gear are respectively installed on the lower part of the lifting connection frame 2. The utility model uses spring damping principle, the unmanned aerial vehicle has good protective effect, performing two-stage damping design more effective shock-absorbing protection, landing the whole light weight design, reduce flight load; the structure is reasonable, the use effect is obvious, it has high popularization value.
1967 | NOVELTY - A fully integrated operating assembly (50) comprises an operating section (54), base section (52), vertical connections, and function support section. The operating section comprises operating components. The operating components comprise an antenna (64), a sensor (66), a solar cell (68), a mechanical device, a motor, a traveling wave tube, and a solar array. The operating section is mounted to the base section. The base section comprises a structural section (58) containing structural layers. USE - Fully integrated operating assembly for vehicles such as aircraft, automobiles, trains, and boats. ADVANTAGE - The assembly provides improved heat transfer design for thermal control and dissipation of heat, and provides improved functional connection between components of system. The assembly reduces requirement of interconnections. DETAILED DESCRIPTION - A fully integrated operating assembly (50) comprises an operating section (54), base section (52), vertical connections, and function support section. The operating section comprises operating components. The operating components comprise an antenna (64), a sensor (66), a solar cell (68), a mechanical device, a motor, a traveling wave tube, and a solar array. The operating section is mounted to the base section. The base section comprises a structural section (58) containing structural layers. The function support section comprises function support regions. The function support regions are between structural layers. The function support section includes function support paths and function support component(s). The function support paths and function support component(s) are within the function support regions. The function support paths comprise thermal path(s) for transmitting thermal distribution, data path(s) for transmitting data, signal path(s) for transmitting signals, and power path(s) for transmitting power. The function support component(s) comprises embedded battery, a heat pipe, a communication link, a power converter, and/or a control device. The vertical connections extend between the operating components, structural layers, function support paths, and function support component(s). The function support paths and the vertical connections transmit between the operating components, structural section, function support section, and function support component (s) to provide the fully integrated operating assembly with thermal distribution(s) by distributing heat from the operating components using thermal path(s) and vertical connections, data using the data path(s) and vertical connections, signals using signal path(s) and vertical connections, and power using power path and/or vertical connections. The assembly includes substrate/routing section. An INDEPENDENT CLAIM is included for providing functional support to operating components in a fully integrated operating assembly. DESCRIPTION OF DRAWING(S) - The drawing shows a schematic view of the operating system. Fully integrated operating assembly (50) Base section (52) Operating section (52) Operating section (54) Structural section (58) Antenna (64) Sensor (66) Solar cell (68)
1968 | NOVELTY - The terminal cassette (110) has an electrical connector (111) with electrical contacts (112) in particular male. The double locking system is provided for securing a respective feeder cable cassette. The double locking system is provided with a pivoting locking bracket (117) for engagement with the feeder cable cassette. The locking unit is slided for securing the locking bracket in a locked position. The double locking system is provided with a cam (118) that is pivotably mounted on the casing. The locking bracket is pivotably mounted on the cam, in particular on a distal unit of the cam with respect to a pivot point of the cam. The double locking system is provided with a visual control element that is arranged to be visible when the sliding locking unit is in the locked position. The locking bracket is formed to be elastic to manual deformation. USE - Terminal cassette for electrical connection of feeder cables in aircraft. ADVANTAGE - The residual mechanical stress due to the residual spring effect of the manually deformed locking bracket or portion of the locking bracket provides a residual force on the feeder cable cassette that pulls the electrical contact of the feeder cable into abutment with the electrical contact of the terminal cassette during all the connection lifetime on an aircraft. The risk of electric arcs due to fretting corrosion when vibrating is reduced and length differences due to machining of the involved parts as well as due to wear of the parts during use are compensated. The locking bracket automatically moves out of the locked position when the deformed portion of the locking bracket is released by retracting the sliding locking unit, such that a human operator easily grabs the locking bracket. DETAILED DESCRIPTION - INDEPENDENT CLAIMS are included for the following: (1) power connection system for electrical connection of feeder cables; and (2) method for connecting a feeder cable cassette to a terminal cassette of a power connection system. DESCRIPTION OF DRAWING(S) - The drawing shows an exploded view of the terminal cassette. Terminal cassette (110) Electrical connector (111) Electrical contacts (112) Pivoting locking bracket (117) Cam (118)
1969 | NOVELTY - The shaft (12) has a hollow main body (20) whose two ends are mounted with two shaft ends, where the shaft ends are formed to attach with an input element and an output element. Each shaft end is rotatably coupled at one of the ends of the main body by a complementarity shaped connection unit and formed on surfaces of an oval shaped cross section and a connector receiving element. The main body comprises an interior wall (22) and an exterior wall (24), where the interior wall and the exterior wall comprise oval shaped cross sections. USE - Rotary movable drive shaft for use between an input element and an output element of an accessory drive system for a turbo shaft engine of an aircraft (all claimed). Can also be used for driving a mobile flap of a trailing edge of the aircraft, a propeller in a naval field and a wheel of a car. ADVANTAGE - The shaft end is rotatably coupled at one of the ends of the main body by the complementarity shaped connection unit and formed on surfaces of the oval shaped cross section and the connector receiving element, thus manufacturing the shaft in a simple, effective and inexpensive manner without weakening the mechanical resistance of the main body of the shaft. The interior wall and the exterior wall comprise the oval shaped cross sections so as to realize the shaft in an easy manner. DETAILED DESCRIPTION - INDEPENDENT CLAIMS are also included for the following: (1) an accessory drive system (2) a method for manufacturing a drive shaft. DESCRIPTION OF DRAWING(S) - The drawing shows a sectional view of a drive shaft. Rotary movable drive shaft (12) Hollow main body (20) Interior wall (22) Exterior wall (24) Interior surface (40a)
1970 | NOVELTY - The device has a chamber (11) communicated with an ejection opening (13) closed by a cover (30). A pressurization chamber (12) is connected to a pyrotechnic gas generator (40) to increase the pressure in the chamber. A connection unit i.e. reduced section zone (101), connects a piston (10) to a cylindrical container (1) in a complete manner in an axial storage position. The connection unit breaks and releases the piston in axial translation at pressure higher than or equal to pressure determined in the chamber so as to cause ejection of a non gas fluid (110). USE - Fluid ejection device for use as extinguisher in a nacelle of an engine of an aircraft (all claimed) to eject fluid e.g. pulverulent or liquid type extinguishing agent, for fighting against fire in the engine of the aircraft. ADVANTAGE - The design of the device prevents the piston from being moved with respect to the container, so as to prevent sealing elements from being subjected to mechanical wear and continuous friction with a body of the container, thus realizing the container with less care internal surface state and less cost and without degrading the reliability of the device. The cover secures the device in case of overpressure in the chamber, thus avoiding any risk of explosion of the container. DESCRIPTION OF DRAWING(S) - The drawing shows longitudinal cross-sectional perspective views of a fluid injecting device in passive phase.'(Drawing includes non-English language text)' Cylindrical container (1) Piston (10) Chamber (11) Pressurization chamber (12) Ejection opening (13) Cover (30) Pyrotechnic gas generator (40) Reduced section zone (101) Non gas fluid (110)
1971 | NOVELTY - The aircraft (1) has an airframe which is included with a structural element. A return mount is provided with a base mounted to the structural element. The base is arranged to define a base surface facing toward the structural element. The return mount is provided with an electrically-conductive portion to conduct electricity to the structural element. A pad is arranged between the return mount and the structural element. The pad is provided with a first surface and an opposed second surface. The pad is provided to partially delimit an internal cavity defining an adhesive-receiving zone between the base surface and the structural element. The pad is electrically conductive to form a conductive path from the electrically-conductive portion of the return mount through the pad and to the structural element. An adhesive is provided in the adhesive-receiving zone for securing the base of the return mount to the structural element. USE - Aircraft such as commercial aircraft, business aircraft and private aircraft. ADVANTAGE - The pad is compressed and mounted between the mount and the structural element to increase the conductivity through the pad. The pad is compressible to reduce thickness to improve the electrical conductivity of the pad. The grounding elements are shorter in length, so that weight is reduced. The rivets, bolts, or other mechanical fasteners are not needed to attach the return mount to the structural element, so as to avoid drilling holes into the structural element. The surface of the structural element is cleaned by removing paint or other impurities to improve conductivity, prior to abutting the pad. DESCRIPTION OF DRAWING(S) - The drawing shows a perspective view of the aircraft. Aircraft (1) Fuselage (2) Vertical stabilizer (3) Horizontal stabilizer (4) Engine (6)
1972 | NOVELTY - One is a kind of reinforcing structure of aircraft fuselage antenna, relating to an aircraft structure design technology area, navigation to angle material and board vertical to and navigation to double lap joint angle material and upper end plate on a frame, and lengthways stringer plate vertical plate and two end bending frame and lap joint on lengthways long truss on the lengthways stringer and original frame and two end vertical to lengthways stringer of original frame and fixedly connected with the cabin outside reinforcing shape and the antenna base plate of fuselage skin is mounted on each match region, outside cabin reinforcing pad plate through rivet and fuselage skin, board, lengthways stringer fixedly connected, outside reinforcing pad cabin plate by plate bolt and fuselage skin, navigation angle material to fixedly connect. This new utility model provide the added reinforcing structure of aircraft fuselage antenna not destroy original structure oneself, and rigidity to not change the original structural force transfer path, can effective increase of antenna and fuselage connected to prevent the antenna mounting structure appear crack, ensure function of antenna satisfy normal use, structure high stability and safe reliability.
1973 | NOVELTY - This utility model claims arm deformation device at the same speed a multi-rotor aircraft a single central server, it comprises center plate, the center plate is alternately provided with at least two arm along the circumferential direction, the outer end of each machine arm are provided with landing gear and motor; each said electric motor is provided with a propeller, the central plate is provided with a controller and a steering servo, said mechanical arm adopts combined type structure, composed of at least two sections which are mutually rotatably connected, and the segment between the central plate is provided with a connecting rod and a power device; the landing gear adopts the combined structure, the at least two sleeves sleeved with each other in sliding connection, and the sleeve is provided with a shock absorber. The utility model adopts parallel rotating mode of a single central server, achieving 1 + X axis, and control of the amount of the machine arm to realize electric three states, automatic deformation, meeting different requirements of different aircraft wing.
1974 | NOVELTY - The system has recharging batteries (5) connected to an electric motor (7), where photovoltaic panels are installed in a wing, electric energy is generated for charging the recharging batteries. The recharging batteries are connected with the electric motor that is connected with the system, where electricity is transmitted to an engine and the electricity is converted into mechanical energy through a fan propulsion system. A propeller shaft is arranged in the system. A connection equipment is provided with a motor control system (6), a helix unit (8) and a payload (9). USE - Photovoltaic panels autonomy remotely piloted aircraft operating system for use in surveillance and remote sensing, civil and military missions. ADVANTAGE - The recharging batteries are connected with the electric motor that is connected with the system, thus reducing energy consumption and increasing power charging ability of the recharging batteries. DESCRIPTION OF DRAWING(S) - The drawing shows a schematic view of a photovoltaic panels autonomy remotely piloted aircraft operating system. Recharging batteries (5) Motor control system (6) Electric motor (7) Helix unit (8) Payload (9)
1975 | NOVELTY - The mechanism has a mechanically operable actuating device for opening or closing a pneumatic piston valve (SH(3)). The valve is opened to expose a hole in the fuselage, in order to eject smoke caused due to internal fire. The large pressure difference between pressurized cabin and outside enables conveying smoke outside, through flexible tubes. USE - For expelling smoke caused due to fire, from interior of aircraft. ADVANTAGE - Provision of vent in the fuselage, which is opened or closed by the piston ensures quick hose connection for spraying water, without piercing holes in the fuselage. Enables spraying water in a protective manner to the passengers and the aircraft. Expulsion of smoke from the exact fire area is done first. DETAILED DESCRIPTION - INDEPENDENT CLAIMS are also included for the following: (a) Usage of smoke expulsion mechanism for fire fighting; (b) Adapters used in smoke expulsion mechanism; (c) Computer control system; (d) Faucets used in smoke expulsion mechanism; (e) Control faucets in flight deck; (f) Back-up computer; (g) Smoke detection using computer DESCRIPTION OF DRAWING(S) - The figure shows an explanatory view of the piston valve. ) Pneumatic piston valve (SH(3)
1976 | NOVELTY - The utility model relates to the technical field of welding device, specifically to a component welding device for manufacturing aircraft, comprising a welding device, the welding device comprises a base; a fixing device A and a fixing device B, the left end of the base is provided with two sliding grooves A, the bottom end of the fixing device A is provided with two sliding blocks A, the front and back two ends of the top end of the fixing device A are provided with a supporting plate; the end surfaces of the outer sides of the two supporting plates are provided with a through hole A, between the two supporting plates is provided with a supporting plate; the front end of the supporting plate is provided with a connecting hole; the inner part of the connecting hole is provided with a rotation axis; the right end of the supporting plate is provided with two sliding grooves B; the right part of the top end of the supporting plate is provided with a fixing plate; the bottom end of the fixing plate is provided with two sliding blocks B; the top part of the fixing plate is provided with a clamping plate; the top end of the clamping plate is provided with two fixing holes; between the two supporting plates is provided with a supporting plate; the inner part of the connecting hole is provided with a rotation axis, so that the device is more convenient for welding the parts.
1977 | NOVELTY - The nozzle (20) has locating pins (100) received in nozzle body (22) bores and extending beyond the nozzle body base and shaped to fit into each corresponding adapter, indexing notches. A collar assembly (28) is rotatably supported on the outer surface (24) of the nozzle body and an interlock plate is biased toward an exterior of the nozzle body at the aircraft connection end by spaced springs. USE - For mating with an aircraft fueling adapter. For connecting and disconnecting to a standardized fueling adapter mounted on an airframe and connected to an internal fuel manifold and tank system. ADVANTAGE - Connects and disconnects with a fueling adapter in a reliable and rugged manner and is yet relatively light weight and easy to operate DETAILED DESCRIPTION - The spring loaded interlock plate (114) has apertures through which locating pins pass, when the fuel nozzle is in a disconnected condition with the fueling adapter. The plate forms a mechanical interference between the locating pins and inner surfaces of a bayonet ring (122) in the collar assembly such that the collar assembly is locked about the nozzle body. When the fuel nozzle is connected to the fueling adapter, the plate is cleared such that the collar assembly is free to rotate about the nozzle body. An INDEPENDENT CLAIM is included for a method for forming a fuel servicing nozzle for mating with an aircraft fueling adapter having a cylindrical extension with indexing notches and radially extending lock tabs. DESCRIPTION OF DRAWING(S) - The figure shows a cross sectional view of the fuel servicing nozzle. Fuel servicing nozzle (20) Nozzle body (22) Outer surface of nozzle body (24) Collar assembly (28) Locating pins (100) Spring loaded interlock plate (114) Bayonet ring (122)
1978 | NOVELTY - The device (20) has an interlocking unit for interlocking a supporting end (26) of a supporting part (22) e.g. injector casing, with a stabilizing end (30) of a stabilizing part. A retaining unit (60) prevents relative rotation of the ends. The retaining unit has a groove with a semicircular section hollowed out in a facet of the supporting end and a groove having a semicircular section hollowed out in a face of the stabilizing end. The grooves are placed opposite to one another in service, to define a retaining orifice when the two ends are interlocked. USE - Coupling device for coupling an upstream guide vane of a turbojet turbine to fixed structures in an aircraft engine (claimed). ADVANTAGE - The coupling device provides the simplified coupling, and does not use the bolted connection, so that the total weight of the aircraft engine is reduced, thus reducing the operating costs of the aircraft engine by saving the fuel during the flight phases of the aircraft. DESCRIPTION OF DRAWING(S) - The drawing shows a schematic view of a coupling device in axial section. Upstream guide vanes (8) Fixed airfoils (10) Inner platform (12) Coupling flange (14) Locking recess (16) Support (18) Coupling device (20) Supporting part (22) Supporting end (26) Locking pin (28) Stabilizing end (30) Retaining unit (60)
1979 | NOVELTY - The device (10) has a support assembly (30), and a removable distribution assembly (32) that comprises a container (90) for a fluid product (14) i.e. sealant, and a head (33) for application of the fluid product, where the head defines a cylindrical insertion cavity of a protruding object e.g. rivet. A conduit (92) for distribution of the fluid product connects the container to the insertion cavity. The head is rotatably mounted relative to the support assembly. An active set (36) is provided for rotation of the head carried by the support assembly. USE - Device for coating a protruding object i.e. fastener, in wing panel or fuselage panel by a fluid product i.e. sealant, that is utilized for sealing cracks and holes and for protecting parts against external aggressions in an aircraft. Uses include but are not limited to screw, nut, bolt and rivet. ADVANTAGE - The head is rotatably mounted relative to the support assembly, and the active set is provided for rotation of the head carried by the support assembly, thus providing a controlled and reproducible coating. The device is easy to use, and ensures homogeneous coating of the product in an efficient and economic manner. DETAILED DESCRIPTION - INDEPENDENT CLAIMS are also included for the following: (1) an assembly for a removable distribution device (2) a method for coating a protruding object. DESCRIPTION OF DRAWING(S) - The drawing shows a schematic side view of a protruding object coating device. Protruding object coating device (10) Fluid product (14) Support assembly (30) Removable distribution assembly (32) Head (33) Active set (36) Container (90) Conduit (92)
1980 | NOVELTY - The method involves punching a gas blowing hole (1.1) in a head point part of an aircraft 0 to 3 millimeter away from the head point. A micro-blowing device assembly and a gas supply and flow adjusting device are prepared, and the gas blowing hole is adjusted to an effective controllable area. The gas blowing hole is connected with a gas source, and a flow meter is adjusted to change blowing flow. Direction and size control is applied to side force of the aircraft, where the variation of the side force has a function relation with the blowing flow. USE - Active control method for high angle asymmetrical vortex single hole micro-blowing perturbation. ADVANTAGE - The method realizes control of the gas blowing flow by adjusting the flow meter. The method reduces distance of the gas blowing hole away from the head point. DETAILED DESCRIPTION - An INDEPENDENT CLAIM is also included for an active control device for high angle asymmetrical vortex single hole micro-blowing perturbation. DESCRIPTION OF DRAWING(S) - The drawing shows a sectional view of an active control device for high angle asymmetrical vortex single hole micro-blowing perturbation. Gas blowing hole (1.1) Gas vent (1.2) Stainless steel tube (1.3) Connection straight key (1.4) Fastening bolt hole (1.5) Connection shaft (2.2)
1981 | NOVELTY - The fastener (100) has a crush sleeve (125) for surrounding a pull stem. The crush sleeve includes a head-end surface and a tail-end surface in contact with a head-end surface of a crush-initiating washer (120). A swage collar (130) surrounds the pull stem and includes a tail-end surface in contact with the head-end surface of the crush sleeve, an inner surface in contact with a first outer surface of a first portion of an elongated shaft (110), and an outer surface with outer diameter larger than first outer diameter of an extended tail portion (115) of the elongated shaft. USE - Blind tack fastener such as pop rivet and single-sided installation (OSI) bolt, for fastening components such as skin panel, spar or spar cap and frame of a fuselage, of a workpiece together to perform manufacturing operations on the workpiece in an aircraft industry. Can also be used for an automotive industry. ADVANTAGE - The fastener pulls the pull stem of the blind tack fastener to form a bulb in the crush sleeve of the blind tack fastener, thus compressing parts of the workpiece between the swage collar and the bulb in the crush sleeve. The fastener breaks the pull stem below the head-end surface of the swage collar, performs manufacturing operations on the workpiece, and removes the blind tack fastener by drilling the pull stem through a hole in the head-end surface of the swage collar so as to facilitate removing of the blind tack fastener by drilling the pull stem through the hole in the head-end surface of the swage collar, and hence enabling the blind tack fastener to be drilled out automatically and replaced with a permanent fastener, without requiring human interaction. The fastener eliminates need for two employees to install and remove two-sided tack fasteners that exhibit high clamp-up force, thus decreasing assembly cycle time and labor intensity. DETAILED DESCRIPTION - INDEPENDENT CLAIMS are also included for the following: (1) a system for processing a workpiece (2) a method for processing a workpiece. DESCRIPTION OF DRAWING(S) - The drawing shows a perspective view of a blind tack fastener. Blind tack fastener (100) Elongated shaft (110) Extended tail portion of elongated shaft (115) Crush-initiating washer (120) Crush sleeve (125) Swage collar (130)
1982 | NOVELTY - The method involves stripping an end of a ground sub arranged cable (1) with a longer insulation layer that is exposed to an internal conductor. A main drainage arranged mother cable (2) is formed with a hole by a drilling machine according to a size of a silver plating copper nose joint. A polyimide adhesive tape is winded to the copper nose joint and the mother cable for bearing high temperature radiation. The hole is matched corresponded to a snail hole that is formed on an instrument cabin wall. A screwing down bolt is fixed with the cabin wall or a floor of the mother cable. USE - Aerospace ground row cable connection fixing structure fixing method. ADVANTAGE - The method enables connecting the sub arranged cable with the mother cable so as to increase connection reliability. The method enables mounting the cable into an aircraft in an easy and convenient manner. DETAILED DESCRIPTION - An INDEPENDENT CLAIM is also included for an aerospace ground row cable connection fixing structure. DESCRIPTION OF DRAWING(S) - The drawing shows an exploded perspective view of an aerospace ground row cable connection fixing structure. Ground sub arranged cable (1) Main drainage arranged mother cable (2)
1983 | NOVELTY - The device has an annular flange (50) linked to an air intake, and another annular flange linked to an engine that is pressed-up against the former annular flange. A blade (66) is arranged between a fastening element (56) i.e. bolt, and the former annular flange. The blade comprises a central part (68) linked to the fastening element that is radially movable relative to the former annular flange, and an offset part (70) whose centripetal radial displacements are limited relative to the former annular flange. The blade parts are offset in a circumference direction. USE - Device for fastening a conduit of an air intake with another conduit of an engine installed in an aircraft nacelle. ADVANTAGE - The blade comprises the central part linked to the fastening element that is radially movable relative to the annular flange, and the offset part whose centripetal radial displacements are limited relative to the annular flange, so that a better connection between the engine and the air intake can be ensured while limiting spread of deformation between the two assembled elements in the radial direction. DESCRIPTION OF DRAWING(S) - The drawing shows a perspective view of a part of a connection between a motor and an air intake of an aircraft nacelle. Annular flange (50) Fastening element (56) Blade (66) Central part of blade (68) Offset part of blade (70)
1984 | NOVELTY - Fastener comprises a polymer composition comprising (i) at least one polyaryletherketone (PAEK) polymer, and (ii) at least one nitride (NI) of an element having an electronegativity ( epsilon ) of 1.3-2.5, as defined in Handbook of Chemistry and Physics, CRC Press, 64th edition, pages B-65 to B-158. USE - The fastener is useful as bolts, nuts, screws, headless set screws, scrivets, threaded studs and threaded bushings, unthreaded pins, retaining rings, rivets, brackets and fastening washers (all claimed), as a component of a multitude of devices, such as ball lock pins, latches, clips, clip nuts, plug and sleeve, floating nut fasteners, isolator mounts, nut plates, split joint fittings, floor fittings, quarter turn fasteners, inserts, support brackets, mounting brackets, latches, release pins, hinges, bolt bushings, cable ties, tubing hangers, wiring clamps, standoffs, spacers, conduit brackets, etc; for demanding applications; for aircrafts and other self-propelled vehicles applications, aircraft partitions, aircraft sidewalls, aircraft floorings, aircraft ceiling panels, aircraft passenger service units, aircraft infill panels, aircraft lighting sidewall and ceiling, aircraft video monitors, aircraft stow bins, aircraft oxygen boxes, aircraft heating, ventilation and air conditioning ducting, aircraft food trays, aircraft arm rests, aircraft seat structures, aircraft sidewalls of lavatories, of galleys and catering trolleys, aircraft flight deck instrumentations, aircraft wire and cable harnessings and clampings, and aircraft power generation and distribution systems; and in any industrial application such as the semicon industry. ADVANTAGE - The fastener: has higher tensile and flexular modulus, good aesthetical properties, preferably improved lighter colors, high chemical resistance, light weight, and uniform crystallinity; and is made from polymeric materials that are easy to process into fasteners and that the polymeric materials are able to provide the required level of mechanical properties, preferably excellent balance of stiffness and ductility, a high elongational strength, a high flexural strength and, a high torsional strength (or torque) which is related to the inherent shear strength of the material. DETAILED DESCRIPTION - An INDEPENDENT CLAIM is included for manufacturing the fastener comprising a step of injection molding and solidification of the polymer composition.
1985 | NOVELTY - The inspection assistance system (100) has a measurement information acquisition unit (11) which obtains measurement information (E1) about an inspection object (Q) measured by a measuring instrument (130). An inspection object imaging unit (22) acquires the image (E2) of inspection object which is inspected by an inspection operator (P) using the measuring instrument. A control unit associates and stores an inspection object image and the measurement information corresponding to the imaged inspection object. An image display device performs display of measurement information and the image of inspection object. USE - Inspection assistance system for inspection of junction portion formed by joining of several plates with rivet in aircraft. ADVANTAGE - The credibility of measurement information is secured by performing confirmation about the accuracy of obtained measurement information. The inspection is verified easily by referring the measuring method at the time of obtaining measurement information when conducting the same inspection again. The exact measurement information is obtained by determining measurement information in the state of considering the inspection state. The evaluator is able to guide the inspection operator easily by recognizing the inspection performed by the inspection operator easily. The evaluator is able to teach the correct measuring method rapidly in real time when inspection is performed by the inspection operator. The work burden of inspection operator is reduced by eliminating the need for restarting the inspection. The measurement information is acquired easily by connecting a cable to a measurement information output port of the measuring device. A clear image of the measurement information is obtained easily by suppressing deterioration of image due to vibration. The inspection strip length is automatically acquired for reducing the work burden of inspection operator and suppressing variation of quality determination result effectively. The measurement information is easily recognized by performing visual recognition of the image of measurement information. DETAILED DESCRIPTION - An INDEPENDENT CLAIM is included for an inspection assistance method. DESCRIPTION OF DRAWING(S) - The drawing shows a schematic view of the structure of inspection assistance system. Measurement information acquisition unit (11) Inspection object imaging unit (22) Inspection assistance system (100) Measuring instrument (130) Measurement information (E1) Image of inspection object (E2) Inspection operator (P) Inspection object (Q)
1986 | NOVELTY - The structure (50) has main branches (60a, 60b) and a base (62) forming a first U-shaped part (64) radially opened with respect to a longitudinal axis of the structure. Two secondary branches form a second U-shaped part (68) with one of the main branches. The main branches, the secondary branches and the base are formed into single piece. Tertiary branches form a third U-shaped part (72) with the other main branch. The third U-shaped part houses an annular end of a thrust reverser structure (51) made of composite material. USE - Annular metallic structure for connecting a downstream part i.e. thrust reverser structure, and an upstream part i.e. outer fan duct, of a turbomachine i.e. jet engine, of an aircraft (all claimed). ADVANTAGE - The main branches, the secondary branches and the base are formed into single piece, thus avoiding a need for bolting the U-shaped parts, and hence reducing the mass of the structure. DETAILED DESCRIPTION - An INDEPENDENT CLAIM is also included for a turbomachine for an aircraft, comprising an assembly. DESCRIPTION OF DRAWING(S) - The drawing shows a schematic semi-sectional view of an assembly of a jet engine, comprising an annular metallic connection structure. Annular metallic connection structure (50) Thrust reverser structure (51) Main branches (60a, 60b) Base (62) U-shaped parts (64, 68, 72)
1987 | NOVELTY - The utility model belongs to the technical field of aircraft structure design, designs a flap rocker arm suspension device, has good processability, high reliability, comprising: comprising a left suspension joint (1), a middle suspension joint (2), a right suspension joint (3), a connecting bolt (4), a bush (5); the left suspension joint (1), the right suspension joint (3); the middle suspension joint (2) is combined into a whole through the connecting bolt (4) on the web plate; the left suspension joint (1), right suspension joint (3) two sides of the lug is pressed with a stainless steel bush (5).
1988 | NOVELTY - The brake disc (50) of rotor brake has a generally cylindrical case having a first planar surface (54), a second opposite planar surface, and a central opening (52). Multiple first connection structures (56) extend generally outwardly from the first planar surface, and are generally equidistantly spaced about a diameter of the first planar surface. Multiple second connection structures extend generally outwardly from the second planar surface, and are generally equidistantly spaced about a diameter of the second planar surface. USE - Brake disc of rotor brake for stopping rotation of rotor shaft of rotary wing aircraft. ADVANTAGE - By eliminating the bolts, and the stress concentrations of the disc, the disc is able to withstand higher burst pressure and rotates at faster speeds. In addition, the disc is manufactured from a lighter material, such as carbon fiber, which decreases maintenance, eliminating corrosion and distortion due to thermal cycles, while increasing reliability of the system. Use of the shaft and sleeve to mount the brake disc to a rotating component shares the torque applied to the disc. The disc is able to move both radially and axially without experiencing any thermal stress. In addition, the simplicity of the assembly ensures that that shaft, disc, sleeve and nut are installed correctly. DETAILED DESCRIPTION - An INDEPENDENT CLAIM is included for an assembly for mounting a brake disc to a rotating component. DESCRIPTION OF DRAWING(S) - The drawing shows an exploded perspective view of the assembly for mounting a brake disc to a rotating component. Assembly (40) Braking disc (50) Central opening (52) First planar surface (54) First connection structure (56)
1989 | NOVELTY - The device has main actuators (21) controlling angles of inclination of main flaps (13). A secondary flap is incorporated in blades (12) and a swashplate having a non-rotary plate and a rotary plate that is rotated with a main rotor (11). The rotary plate is operated via a mechanical connection to change the angle of inclination of each main flap, and to change the pitch of the corresponding blade. The main actuators are provided as electric jacks, for moving and varying the angle of inclination of the non-rotary plate to control the main flaps incyclically. USE - Device for varying a blade pitch of a rotary wing of an aircraft (claimed). ADVANTAGE - The main actuators are provided as electric jacks, for moving and varying the angle of inclination of the non-rotary plate to control the main flaps incyclically so as to enable a primary flight control and increase the performance of the aircraft. The use of the swashplate reduces the consequences of failures of the aircraft, and guarantees synchronization between the flaps over a cycle and synchronization of the blades over a cycle even when the blade is temporarily not operational for the time required to process a failure or a malfunction, thus ensuring stable behavior of the aircraft. DESCRIPTION OF DRAWING(S) - The drawing shows a schematic side view of a rotary wing of an aircraft fitted with a blade pitch varying device. Main rotor (11) Blades (12) Main flaps (13) Main actuators (21) Flight control system (54)
1990 | NOVELTY - The system has an air inlet filter screen which is provided on an air inlet channel. An auxiliary air inlet is provided on side wall of the air inlet passage. An air inlet pipe is connected with the air inlet channel. The end portions of the air inlet pipe are connected with a fixing bracket through a rotating shaft. An air door is arranged on the air inlet channel. A rivet is fixed on the side wall of the air inlet channel. The rotating shaft is sleeved with the regulating air door which is opened based on the pressure difference of the air spring. USE - Air inlet system of aircraft. ADVANTAGE - The need for manual intervention of the air inlet system can be improved effectively. The reliability of the air inlet system can be improved effectively. The structure of the air inlet system is simple, so that flow performance of the air inlet system can be improved effectively.
1991 | NOVELTY - The joining arrangement has upper coatings, lower skins and an intermediate joining unit (31), which is provided for joining the boxes. A central box, an upper lateral flap and a lower lateral flap are provided with the fitting plates for a trimming device. The fitting plates are provided for a pivoting device. The join is made with rivets between the skins of the lateral boxes and the flaps. USE - Joining arrangement for the lateral boxes of a horizontal tail stabilizer of an aircraft. ADVANTAGE - The joining arrangement has upper coatings, lower skins and an intermediate joining unit, which is provided for joining the boxes, and hence ensures reliable and improved joining arrangement. DETAILED DESCRIPTION - An INDEPENDENT CLAIM is included for a method for manufacturing the intermediate joining unit. DESCRIPTION OF DRAWING(S) - The drawing shows a perspective exploded view of a joining arrangement. Intermediate joining unit (31) Perform structures (41,41',43,43',45,45',47,47',49)
1992 | NOVELTY - The utility model claims a fixture for aft floor, comprising a substrate, a surface layer, between the substrate and the surface layer set with sound, fire retardant layer and a base plate seat, upper surface of base seat is provided with a rectangular groove; gear groove set at the two sides of the bottom rectangular groove formed above the gear groove is inserted into the bottom of the bump, two sides of the substrate are respectively provided with insertion slot bulge is inserted into the lower part of the slot is provided with an inserting part in the gear groove, gear notch and the inserting protrusion are connected by inclined surface; inclined part slot and the inserting part are matched with the inclined plane connected with the substrate is further provided with a horizontal step surface extends inwardly into the slot position, the horizontal step surface jointed with the upper surface of the base seat, the lower surface of the substrate is opened with screw hole, the base seat is equipped with a bolt, the upper end of the bolt from the lower direction of the substrate through the substrate seat extends into the rectangular groove and is connected with the screw hole. The utility model has simple structure, sound insulation, inflaming retarding property and convenient assembly and disassembly, firm connection, stable.
1993 | NOVELTY - The utility model is new type relates to one kind of airplane uses fuel oil-shaking component, oil box belongs to design technology field. It comprises fuel tank, part of the fuel tank is set with clapboard, on clapboard is opened with the oil hole, the upper oil hole provided with the shaking component, shaking component which comprises shrinking section and expansion/closing section, shrinking section through adhesive and expansion/closing section connected; shrinking section connected together by adhesive or rivet and clapboard on connecting area, conical and shaking component towards the fuel tank oil pump internal. The utility model is new type is one kind from fuel greatly shaking the component.
1994 | NOVELTY - The aircraft (10) has multiple truss elements (16,20) that are configured to form a space frame fuselage (12). Multiple skin panels (36,40) are connected with truss elements and configured to form a skin (32) over space frame fuselage. The skin panels are moved relative to one another so as to prevent loading of fuselage from inducing loading in skin. A fitting comprises intermediate portion, outer portion and inner portion that are spaced apart from each other and interconnected by intermediate portion. The skin panels comprise first and second skin panels that are adjacent to each other with corresponding end portion adjacent to each other. The fitting is positioned on the two skin panels such that end portions extend between inner and outer portions, and enables the skin panels to move towards each other along a plane of outer surface (31) and inner surface of skin panels while constraining non-planar movement of skin panels with respect to plane. USE - Aircraft e.g. passenger and military ships and spacecraft automobile. ADVANTAGE - The connection enables the fitting to rotate about the longitudinal axis of the bolt relative to the link body as well as allowing some translational movement between the respective fittings in directions parallel to a plane prescribed by the skin panel. Size of skin panels can be determined based e.g. on considerations as to ease of mounting to the underlying structure, number of sliding joints, and manufacturing considerations. The rotation of the shear link and thereby the standoff link about rotation axis can be achieved by having the surface between the shear link be slightly convex so that it is not flush with the web. The doublers act as a spacer to help transfer the axial load from the standoff link to the U-beam instead of to the bolt to avoid the bending of the bolt. DETAILED DESCRIPTION - An INDEPENDENT CLAIM is included for a method for connecting the skin panels. DESCRIPTION OF DRAWING(S) - The drawing shows a perspective view of selected portions of an aircraft having a skin panel system with a portion of the skin panel system. Aircraft (10) Space frame fuselage (12) Truss elements (16,20) Skin (32) Skin panels (36,40)
1995 | NOVELTY - The apparatus (100) has a first actuator (108) movable between a first position contiguous with a first location (104) of a chamber (102) and a second position contiguous with a second location (106) of the chamber. A second actuator (114) is movable between a third position contiguous with the second location and a fourth position contiguous with a third location (120). A third actuator (122) is movable between a fifth position (124) contiguous with the third location and a sixth position contiguous with a fourth location (128). USE - Apparatus for manipulating a fastener i.e. rivet, for use by a tool i.e. multi-function end effector, of an aircraft. Can also be used in land vehicles, marine vehicles, and space vehicles. ADVANTAGE - The apparatus uses a stop to facilitate accurate positioning of the third actuator in the sixth position, so that the third actuator properly positions the fastener at the fourth location proximate to the tool. The apparatus ensures that beveled surfaces cooperate to bear against a rim of the fastener when the fastener is pushed into releasable engagement with a pair of retaining fingers, thus facilitating consistent alignment and consistent depth of engagement of the fastener by the pair of retaining fingers. The third actuator includes the pair of retaining fingers that are shaped and formed from material to maintain sufficient stiffness to retain a fastener body in friction fit during initial insertion of the fastener into a workpiece, and to enable disengagement of retaining the fingers from the fastener body as the third actuator rotates back to the fifth position after the fastener is partially inserted into the workpiece, so that the third actuator can be moved away from the sixth position to prevent the third actuator from interfering with insertion of the fastener to depth within the workpiece. DETAILED DESCRIPTION - The third location is partially outside the chamber and the fourth location is entirely outside the chamber. An INDEPENDENT CLAIM is also included for a method for manipulating a fastener. DESCRIPTION OF DRAWING(S) - The drawing shows a perspective view of an apparatus for manipulating a fastener. Apparatus for manipulating fastener (100) Chamber (102) Locations (104, 106, 120, 128) Actuators (108, 114, 122) Position (124)
1996 | NOVELTY - The structure i.e. dual-character shock-mitigating structure (12), has a kinetic-energy-to-heat cushioning structure, and twin-layer, facially releasably, interengaged shear-lock structure operatively connected and positioned in shock-transmission series with the cushioning structure. A pair of layer expanses (20) is provided, where each expanse includes a shear-lock face releasably facially engaging with the shear-lock face in another layer expanse. The shear-lock face is defined by set of distributed, shear-lock projections. USE - Dual-character shock-isolation structure i.e. dual-character shock-mitigating structure (claimed), for minimizing transmission of shock through a connective interface existing between interconnected structures such as a handle of an impact-delivering tool and a user's hand and arm, and for use in an aircraft-building industry. ADVANTAGE - The structure minimizes the shock transmission from the impact-tool handle to the adjacent shear-lock material, minimizes the ongoing delivery of shock to a user through promoting internal muscular relaxation, and minimizes the user's anatomy's capability of transmitting shock internally in the anatomy. The structure promotes more relaxed muscular tensioning in a user's hand and arm, thus minimizing the gripping force required for the user, and greatly minimizes the potential for anatomical injury of the user. DETAILED DESCRIPTION - An INDEPENDENT CLAIM is also included for a shock-mitigating method for a connective interface existing between interconnected structures. DESCRIPTION OF DRAWING(S) - The drawing shows a side elevation view of a power-driven riveting tool whose handle is equipped with a portion of a shock-isolating structure which is shown on a handle of an axe. Dual-character shock-mitigating structure (12) Shock-mitigating-structure portion (12A) Compression-wrap layer (18) Layer expanse (20) Shear lock projections (22a) Pneumatically-driven riveting tool (40) Handle (40a)
1997 | NOVELTY - The fixture (100) has a trolley (122) for traversing a set of rail sections (120), where the first rail section and the second rail section are connected together and adapted to articulate with each other while remaining connection between the first rail section and the second rail section and to form varying first angle with each other during support of a load (140) and movement of the load while remaining connection between the first rail section and the second rail section, and the second rail section and the third rail section are connected together and adapted to articulate with each other while remaining connection between the second rail section, the first rail section and the third rail section and to form varying second angle with each other during support of the load and movement of the load while remaining connection between the second rail section and the first rail section. USE - Articulating rail fixture for facilitating multi-directional movement of heavy loads i.e. power panels, used for manufacturing an aircraft. ADVANTAGE - The fixture is easy to assemble and disassemble, and can utilize a winch assembly to lift the load using a motor, thus reducing injury to assembly personnel, damage to an airframe and the power panel and assembly costs. The fixture can be removed from an assembly location without undue time or effort. The fixture allows a stopper to be integrated with a track hanger to provide an automatic mechanical stopper that prevents a traveler from falling off of a track section during transport of the load. DESCRIPTION OF DRAWING(S) - The drawing shows a side view of a rail fixture. Articulating rail fixture for facilitating multi-directional movement of heavy loads used for manufacturing aircraft (100) Airframe (102) Rail sections (120) Trolley (122) Load (140)
1998 | NOVELTY - The electrical switching apparatus has a housing, separable contacts, an operating mechanism (134) adapted to open and close the contacts, and a trip circuit (120,122) cooperating with operating mechanism to trip open the contacts. The housing and the trip circuit combine to form a composite structure containing arc fault detection printed circuit boards (120,122) and an over-molding material. USE - For use as circuit breakers including aircraft and aerospace circuit breakers. ADVANTAGE - The electrical switching apparatus uses arc fault detection circuit boards which eliminate addition space required to pack electronic components and improve strength, dielectric isolation and thermal heat transfer surface area. DETAILED DESCRIPTION - An INDEPENDENT CLAIM is included for a circuit breaker. DESCRIPTION OF DRAWING(S) - The figure shows isometric view of circuit breaker. housing (12) eparable contacts (70,72) arc fault detection printed circuit boards (120,122) lower and upper half (130,132) operating mechanism (134) emi tubular rivet (154)
1999 | NOVELTY - The device (2) has first and second elements including connecting ends (21, 31) connected to bodies e.g. engine mounting structure and turbojet engine, respectively. The elements have respective tubular portions (22, 32) extending along a longitudinal axis (X). The tubular portions are integrated by complementary tubular portions (41-43) extending along the axis, from one of the tubular portions of the corresponding element and around the other tubular portion. Each portion has a surface having identical value, in a cross-section of the longitudinal axis. USE - Device for connecting a body e.g. engine mounting structure, with another body e.g. engine such as turbojet engine, of an engine assembly of an aircraft (all claimed). Can also be used for connecting the engine mounting structure with a fuselage of the aircraft. ADVANTAGE - The tubular portions are fitted on one another so as to assure a compact connection device and to assure flexible connection between the bodies, thus damping the mechanical vibrations transmitted between the bodies. The tubular portion is provided with the surface having identical value, in the cross-section of the longitudinal axis so as to respect the uniformity of rigidity in the tubular portions. The configuration of the device enables maintaining the connection between the bodies in case of heavy load applied on the device. The device is configured such that rigid flat pieces are arranged on both sides of the elements to assure redundant rigid connection between the bodies so as to assure safety for transmission of efforts. DETAILED DESCRIPTION - An INDEPENDENT CLAIM is also included for an assembly comprising bodies and a connecting device. DESCRIPTION OF DRAWING(S) - The drawing shows a longitudinal sectional view of a connecting device in which applied loads are lighter than fatigue loads. Longitudinal axis (X) Bodies connecting device (2) Connecting ends (21, 31) Tubular portions (22, 32) Complementary tubular portions (41-43)
2000 | NOVELTY - This new utility model relates to a kind of one with the unmanned aerial vehicle shock absorption system, comprising main body part and between power part, main body part and power part provided with shock absorption system, main body part comprises connecting board and storage battery, the storage battery is set with connection plate at upper part, connect the periphery plate separately set with the first way hole, periphery of power part equipped with machine wing, of power part and equipped with connecting plate mutually matching the groove, groove bottom periphery respectively provided with the second way hole, the first way and the second way hole of hole at vertical direction aligned damping system includes four of damping element, of four damping element placed in groove periphery, of each damping unit comprises double head double-screw bolt, and bolt ball. This new utility model of unmanned aerial vehicle damping system, by increasing damping system between main body part and power part on the plane, make vibration ball can effective reduce power part generating the vibration, can effective reduce the propeller rotation plane in flying process and influence for aircraft flying main body, ensure aircraft flight process and maintain.
2001 | NOVELTY - The utility model claims an aircraft with circuit board by centrifugal nozzle, comprising a centrifugal disc, a motor, a motor shell, a circuit board, a sealing cover and a bullet head component; the sealing cover is fixedly connected by the bolt and one end of the shell; and fixed in the shell is connected with the motor; the circuit board is set between the sealing cover and the electric motor, and the input electrode of the output electrode and the motor on the circuit board connected with the input electrode of the circuit board through the electrode sheets are stretched to the outside of the sealing cover; the bullet head component comprises a connection shaft, a centrifugal disc clamping member and the cone screw cap, and one end of the connecting shaft is fixedly connected with the rotary shaft of the motor, with the circuit board of the aircraft by centrifugal nozzle, by the design of the circuit board, which effectively avoids exposure of the lead, on the one hand, increases the aesthetic performance of the aircraft, on the other hand, effectively avoids the weathering of lead, prolongs the service life of the device, reduces the medicine cost of spraying.
2002 | NOVELTY - The pallet has several plate portions (110) that extend in a first axis direction and are arranged in parallel in a second axis direction intersecting the first axis direction. A support portion (120) extends in the second axis direction and supports the plate portion. A coupling portion is coupled to the support portion in a relative movement in the second axis direction and is detachably couples the plate portion to the support portion according to a relative movement with respect to the support portion. USE - Prefabricated type pallet for mounting cargo in aircraft, vessel and vehicle. ADVANTAGE - The plate portion is quickly and easily assembled to the support portion without using a fastening element such as a screw and a rivet. DESCRIPTION OF DRAWING(S) - The drawing shows a perspective view of the prefabricated type pallet. Plate portion (110) Support portion (120) Auxiliary support unit (140)
2003 | NOVELTY - The device has wings constituted of articulated plates (21) and dropping vertically with only one skeletal wing left while ascending in a helicopter manner, where the plates are affixed to form wings when in airplane-type flight. The plates are connected to a cross-piece (26) by supports (22) fixed on the cross-piece using rivets. The supports have, at center, rings and articulation axes of the plates. A screw thread is provided under a skeletal surface of each wing. USE - Used for a hybrid aircraft (claimed). ADVANTAGE - The wings drop vertically with only one skeletal wing left during ascending in the helicopter manner, thus eliminating the reduction of thrust of a giant lifting propeller. DESCRIPTION OF DRAWING(S) - The drawing shows mechanical details of a wing. Articulated plates (21) Supports (22) Cross-piece (26)
2004 | NOVELTY - The device has a closure (1) with an upper area and a lower area. The lower area is inserted into a recess in an aircraft component such that the upper area covers the component. The lower area has a cross section that corresponds to the recess of the component, so that the lower area exhibits a force-fit connection with the component. A clamping unit is provided for adjusting a clamping force between the lower area and the component. USE - Used for protecting a component e.g. bearing of a passenger door fitting, of an aircraft. ADVANTAGE - The lower area of the closure is inserted into the recess of the aircraft component, such that the upper area of the closure covers the component, thus reliably protecting the component from impurities and mechanical damages. The insertion of the lower area into the recess achieves a favorable locking of the component, thus avoiding undesirable displacement and misalignment of the aircraft component. The provision of the clamping unit increases the firmness of the seating of the closure at the component after the assembly of the component in the aircraft, so that the protection device can be removed, and hence the protection device can be re-used. DETAILED DESCRIPTION - INDEPENDENT CLAIMS are also included for the following: (A) Application of an assembly protection device for assembling a component of an aircraft (B) a method for fastening an assembly protection device with a closure at a component of an aircraft. DESCRIPTION OF DRAWING(S) - The drawing shows a schematic sectional view of an assembly protection device. Closure (1) Upper area (2) Lower area (3) Clamping unit (4) Clamping unit head (8)
2005 | NOVELTY - The utility model claims an airplane fuselage spraying tool, comprising a head support fixture supporting the tail supporting tool of the tail part of the machine body and used for supporting the machine head, the head supporting tool is composed of tail frock fixing device and a tail supporting device, machine head supporting tool is composed of fixture fixing device and machine head fixture supporting device; the cross section of the groove rod is fixed with the machine head through the fixing sheet, the fixing pipe through clamping two is opened, the tail of the first clamping ring and the second clamping ring clamped in the body, through two bolt hole passes through the clamping hole and the fixing hole so that the first clamping ring and the second clamping ring are locked together, attention to bolt connection in this process needs adding gasket to prevent the body from abrasion, and through two sides of clamping ring with a sleeve, the fixing arc plate on the locking bolt for loosening, head, raising of the tail rotary body are respectively left and right along the horizontal, after rotating for a certain angle continuously locking body by the locking bolt to finish part of the painting is not sprayed.
2006 | NOVELTY - The protection device (12) includes a cap (6) made of non-conductive material, and a washer (7) made of conductive metal material. An O-ring gasket (8), made of non-conductive material, is retained by the washer. The washer is retained by a conductive fixing element which is subjected to a high charge and that must be protected. The cap and O-ring gasket surround the fixing element. USE - Protection device for preventing occurrence of electrical discharges from conductive fixing element e.g. bolt with nut, rivet with bushing in border area or inner area of fuel tank of aircraft subjected to high charge. ADVANTAGE - Can effectively prevent occurrence of electrical discharges from the fixing element, and can be easily installed using existing tools. DESCRIPTION OF DRAWING(S) - The drawing shows the sectional view of protection device. Cap (6) Washer (7) O-ring gasket (8) Recess (9) Protection device (12)
2007 | NOVELTY - A resin composition comprises thermosetting resin matrix, graphene, acrylate polymer and additive. USE - Resin composition is used for preparing composite material used for sporting goods, furniture, office supplies, automotive, aircraft or fuselage materials, spacecraft components, wind turbine blades, insulated wall connections, building materials and oil well mining equipment (all claimed). ADVANTAGE - The resin composition provides composite material with excellent mechanical property. DETAILED DESCRIPTION - INDEPENDENT CLAIMS are included for the following: (1) composite material; and (2) preparation of composite material.
2008 | NOVELTY - The holder (1) has a fuselage cell structure reinforced with a number of stringers and ring pants (8). A connection angle is arranged in an intersection point between the stringers and ring pants. An upper part (3) is connected with a lower part (2) that is suspended on the connection angle. The upper part connected with the lower part positively encloses a head region (7) of the ring pants for postionably fixing the holder. The upper part and/or lower part includes functional element for fixing a conductor (19) e.g. electrical conductor. USE - Holder for fixing a component i.e. electrical line (claimed), in a fuselage cell structure of an aircraft. Uses include but are not limited to a hydraulic pipe, water and sewer pipe, ventilation and breather pipe and climate control pipe. ADVANTAGE - The holder is designed in such a manner that the lines in the aircraft are fixed within the fuselage cell structure without using tool and without forming bore at the user-defined location, and the mechanical play and/or holder movement transverse to the airplane longitudinal axis are eliminated. DESCRIPTION OF DRAWING(S) - The drawing shows a perspective view of a holder with a longitudinal line holder and transverse line holder for lines and/or cable bundle. Holder (1) Lower part (2) Upper part (3) Head region (7) Ring pants (8) Conductor (19)
2009 | NOVELTY - The device has line inlet (14), a line outlet, and a housing chamber for holding a section of a line piece extending between the line inlet and line outlet. The line piece has a length that is equal to or greater than a clearance between the line inlet and line outlet. The chamber has deflection rollers (30-36) and a spring (38) for detachably holding and for reversibly shortening or lengthening a line end, which protrudes from the line inlet and/or the line outlet. A guide wall is provided for guiding lines (10) e.g. supply cables, into the chamber. USE - Device for use in an aircraft for holding long lines e.g. supply or connection cables, between a floor-connection-box and a terminal of a passenger seat row and between two terminals of electronic components of two adjacent passenger seat row for supplying electricity to the electrical components in passenger seats of the aircraft (all claimed). ADVANTAGE - The deflection rollers and spring detachably hold and reversibly shorten or lengthen the line end, which protrudes from the line inlet and/or the line outlet, thus enabling the long lines to be shortened or lengthened in a simple manner during reconfiguration of the passenger cabin of the aircraft. The device thus eliminates need for a mechanical holder such as a cable binder, while realizing accommodation of excessive lengths of the lines based on position of the rows of passenger seats. DESCRIPTION OF DRAWING(S) - The drawing shows a sectional view of a device for holding lines. Lines (10) Line inlet (14) Deflection rollers (30-36) Spring (38) Terminal (40)
2010 | NOVELTY - This utility new type category aircraft design technology field, especially relates to one used for protecting a light tip structure of machine, include machine wing main wing, a machine wing main wing of the tip end with a tip structure light, said light wing tip structure outside by composite material panel, inside fill light material, the top end set with a wing tip small rib. Tip end of said machine wing main wing set with end rib, said light wing tip structure of one end surface through supporting plate nut is equipped with joint, said end rib through rivet joint connecting, breaking through of a detachable energy absorbing light of the tip structure reduces the speed of machine wing contact so as to avoid abrasion of the machine wing or damaged, and save the maintenance cost of airplane, and accelerates the progress of repair.
2011 | NOVELTY - The utility model claims a multi-rotor aerocraft damping undercarriage double deformation arm fusion device, comprising a machine body, the machine body is provided with a centre plate, the central plate is alternately provided with at least two arm along the circumferential direction; the outer end of each said machine arm are provided with landing gear and motor, each said electric motor is provided with a propeller, the central plate is provided with a controller and a steering engine server; said mechanical arm adopts combined type structure, composed of at least two sections which are mutually rotatable connection; and the segments between the central plate is provided with a connecting rod and a power device, the landing gear adopts the combined structure using at least two sleeves are sleeved with sliding connection, the sleeve is provided with a shock absorber. The utility model adopts connecting-rod connection component, can be a key to realize the double deformation of the machine arm and the undercarriage, convenient to carry, the weight is lighter.
2012 | NOVELTY - The landing gear (100) has a guide bar (114) whose first end is secured on a leg (102) by a pivot connection (116), such that the shaft is parallel to the rolling shaft (10). A second end of guide bar is secured on the second end of the brace (110), such that the shaft is parallel to the rolling shaft. A jack (120) and the guide bar are secured between the braces with shaft parallel to the rolling shaft. A locking system (130) is designed to lock the second end of the brace or the second end of the guide bar against the leg, when the leg is in rolling position. USE - Landing gear for aircraft (claimed). ADVANTAGE - The landing gear produces the brace which is rigid in the rolling position and articulated during maneuvering, to permit reduction of the dimensions necessary to accommodate the landing gear in the storage position. The volume of landing gear in the storage position is reduced. Good mechanical efficiency is ensured, since length of the lever arm of the brace is increased during the maneuvering of the landing gear, even when length remains limited in the rolling position. DESCRIPTION OF DRAWING(S) - The drawing shows the lateral schematic view of the landing gear equipped in aircraft in rolling position. Rolling shaft (10) Landing gear (100) Leg (102) Brace (110) Guide bar (114) Pivot connection (116) Jack (120) Locking system (130)
2013 | NOVELTY - The connector has a block (120) that is provided with an aperture (92,94) with a lower opening and an upper opening smaller than the lower opening. The aperture extends through the block from the lower opening to the upper opening. The aperture has a first portion and a second portion. A bolt (140) has a head portion that passes through the lower opening but not the upper opening, and a shaft that passes through the lower opening and the upper opening. The head portion of the bolt is received within aperture of the block and the shaft extends partially outside of the block beyond the upper opening. The first and second portions of the aperture are configured to permit selected movement of the bolt within the aperture relative to the block. USE - Block and bolt connector for connecting medical stretcher to floor track in aircraft e.g. Boeing 787 (all claimed). ADVANTAGE - The stretcher and stretcher frame are attached to the track in the floor of the cabin in a manner which allows some minimal movement. The connector system absorbs or reduces opposing or different forces for protective purposes, and reduces breakage or potential shock between the object and the substrate. The component system offers a resilience where the object is able to move without compromising the connection between object and the substrate. The electrical connectivity is maintained throughout the plug and play system to ensure in-flight entertainment (IFE) operation. DETAILED DESCRIPTION - An INDEPENDENT CLAIM is included for a method for connecting medical stretcher to floor track in aircraft. DESCRIPTION OF DRAWING(S) - The drawing shows the cross-section view of the connector. Apertures (92,94) Sleeve (116) Block (120) Bolt (140) Contoured recess (142)
2014 | NOVELTY - The structure has a first plate hinged with a second plate by a hinge. A third plate is connected with bottom edges of a fourth plate and a fifth plate. Top edges of the fourth plate and the fifth plate are provided with a folded edge. The second plate and the fourth plate are arranged in a symmetrical manner. The third plate and the fifth plate are arranged in the symmetrical manner. Two sides of the third plate are provided with a chuck that is formed with a groove. The groove is connected with a clamping block that is connected with a spring. A side wall of the second plate is correspondingly formed with a clamping groove that is provided with a through hole corresponding to the clamping block. USE - Aircraft body structure. ADVANTAGE - The structure is convenient to mount without welding or rivet, and folds the box body after providing an installation gap in a deformation space so as to avoid box body pressing damage. DESCRIPTION OF DRAWING(S) - The drawing shows a front view of an aircraft body structure.
2015 | NOVELTY - A reinforced-fiber textile-fabric (11') for outer layer is arranged on a lower jig (20). An inner element (40) is arranged between the reinforced-fiber textile-fabrics (11',12') which are covered with an upper jig (50). The air from the closed space surrounded by the jigs is ejected and the textile-fabrics (11',12') are impregnated with a thermosetting resin. The impregnated resin is hardened. USE - For use in wing structure of an aircraft. ADVANTAGE - The need for fastener connection and sealing processing are eliminated, thereby the checking of fluid-tight property is avoided and the increase in weight of reinforcement panel is restrained. The board thickness of the junctional portion is reduced, reducing the weight of the reinforcement panel. The need for secondary gluing to supplement bonding strength is avoided. The labor and cost required for manufacturing reinforcement panel are reduced. DETAILED DESCRIPTION - A thermosetting-resin film (30) is arranged between the lower jig and the reinforced-fiber textile- fabric (11'). The film is heated, so as to melt the thermosetting resin for impregnating the reinforced-fiber textile fabrics (11',12'). The impregnated resin is hardened by heating. DESCRIPTION OF DRAWING(S) - The figure shows a schematic view explaining reinforcement panel manufacturing method. reinforced-fiber textile-fabrics (11',12') lower jig (20) thermosetting-resin film (30) inner element (40) upper jig (50)
2016 | NOVELTY - The band (1) has a linkage connection part (5) for connecting a carabiner to harness for firearms binder, where the band does not receive disturbance of rear sight and an activator and inclinedly adheres to a side surface such that fastening of firearms is facilitated. The firearms binder securely fastens the firearms to a base if a parachute is used in army for training is descent. A barrel cover tying section (4) adamantly catches a barrel cover of the firearm when a shell launch vehicle is adhered to the firearms. USE - Bonding band for firearms i.e. rifles. ADVANTAGE - The band uses a parachute to drop firearms during descent is broken during military training, exhibition or invasion to help enemy's anti-aircraft fire to respond swiftly. DESCRIPTION OF DRAWING(S) - The drawing shows a schematic view of a bonding band. Bonding band (1) Barrel cover tying section (4) Linkage connection part (5) Hook and loop fastener (8) Ladder lock (10)
2017 | NOVELTY - The door frame assembly (108) has a rib (106), a fiber-metal laminate (110) which is connected with the rib and an outer skin (102) which is connected with the fiber-metal laminate. The rib is formed from titanium, and the fiber-metal laminate is riveted with the rib. The rib is formed from aluminum, and the fiber-metal laminate is glued with the rib. The fiber-metal laminate is formed as a glass fiber-metal laminate, particularly glass fiber-aluminum laminate. USE - Door frame assembly for use in a body section of an aircraft or spacecraft (all claimed). ADVANTAGE - The door frame assembly has a rib, a fiber-metal laminate which is connected with the rib and an outer skin which is connected with the fiber-metal laminate, and thus avoids the door frame ribs with heavy weight. DETAILED DESCRIPTION - An INDEPENDENT CLAIM is also included for a body section with a recess. DESCRIPTION OF DRAWING(S) - The drawing shows a sectional view of a body section of an aircraft. Outer skin (102) Rib (106) Door frame assembly (108) Fiber-metal laminate (110) Outer flange (200)
2018 | NOVELTY - The assembly has a first panel and a second panel joined together at two discrete fastening points, where the fastening points are connected by a first notional panel join line describing a shortest distance between fasteners e.g. rivets, along a face of the first panel, and a second notional panel join line describing a shortest distance between fasteners along a face of the second panel. The first panel is constructed from a sheet material with a thermal expansion coefficient that is different from thermal expansion coefficient of sheet material that is used to make the second panel. USE - Aircraft panel assembly for an aircraft wing. ADVANTAGE - The method enables alleviation stress between the first and the second panels with different thermal expansion coefficients. The panel join lines diverge and converge, thus elongating the load path along the first face, and hence enabling the first panel to safely deform by a higher degree. The assembly is equipped with spar components that can be elastically deformed by flattening out corrugations or alternatively by pulling apart opposing faces of u-shaped formations, thus enabling alleviation of high stresses in the components by allowing the components to elastically deform by a greater degree by providing a longer load path. DETAILED DESCRIPTION - An INDEPENDENT CLAIM is also included for a method of manufacturing an aircraft panel assembly. DESCRIPTION OF DRAWING(S) - The drawing shows a perspective view of an aircraft panel assembly. Composite cover piece (10) Metallic wing spar (12) Curved cover plate (13) Flange (14) Free edge (15)
2019 | NOVELTY - This invention claims a distributed small grounded socket, comprising a flange, said flange is sleeved with nut, between the nut and the flange plate is provided with a spring gasket, the spring gasket and the flange disc is provided with a spring, the spring is sleeved on the flange, the bottom of the flange at two ends are respectively provided with a through hole, the through hole is provided with a sunk rivet; bottom of the flange centre is provided with a through hole, the through hole is fixed with sunk screw. The utility model compared with the existing technology, this utility model has the following positive effects. the innovative design of miniaturized grounded socket structure, small volume, the occupying size can be installed on most aircraft platform frame beam, meets the small unmanned aerial vehicle on a narrow installation space requirement, the other hand ground socket central hole can be connected with the common design of the skin/opening cover mounting screw hole, the grounded socket has distributed installation characteristics.
2020 | NOVELTY - The machining plant comprises a first frame (1) that is installed for holding a workpiece. Second frame (7) supports a pair of tools (8). The upper and cooperating sub-tool tools (9,10) are installed in the second frame. A rivet tool is installed with the pair of tools. A pivot bearing (16) is installed on a base (18), where base is mounted on a guide (19). A supporting structure is installed for receiving the workpiece. First receptacle is set for adjusting the workpiece. Second receptacle is connected with the first receptacle. USE - Machining plant for aircraft structural components. ADVANTAGE - The machining plant includes upper and cooperating sub-tool tools that are installed in the second frame, and thus easy aligning of the workpiece is ensured. DETAILED DESCRIPTION - An INDEPENDENT CLAIM is included for a method for processing of aircraft structural components. DESCRIPTION OF DRAWING(S) - The drawing shows a schematic view of a machining plant. First frame (1) Second frame (7) Tools (8) Upper and cooperating sub-tool tools (9,10) Pivot bearing (16) Base (18) Guide (19)
2021 | NOVELTY - The structure has a flat tail, a vertical tail, a flat tail metal joint and a vertical tail metal joint. The one end of the flat tail metal joint is connected to the vertical tail portion through the vertical tail metal joint. The other end of the flat tail metal joint is connected to the flat tail portion. The flat tail includes a flat tail front beam, a flat tail rear beam and a reinforcing rib. The flat-tail metal joint is connected to the reinforcing rib. The two ends of the reinforcing rib are connected with the flat-tail front beam and the flat-tail rear beam respectively. USE - Connecting structure for horizontal and vertical tails of T-tail layout aircraft. ADVANTAGE - The quick assembly and disassembly between the horizontal tail and the vertical tail are realized by assembling and disassembling the fastener. The arrangement of the plain tail beam and the vertical tail beam can be free from the position restriction of the metal joint. DETAILED DESCRIPTION - An INDEPENDENT CLAIM is included for a method for connecting horizontal tail. DESCRIPTION OF DRAWING(S) - The drawing shows a schematic view of the connection process of a vertical-tail metal joint with a vertical-tail front beam and a vertical-tail rear beam. (Drawing includes non-English language text)
2022 | NOVELTY - The boring tool has a lower plate (4) fixed on a surface of an aluminum plate. The aluminum plate is fixed on a lower locator (3). A gravity oil port and the lower locator are pressed to a pressing block (2), where shape of the lower locator is determined according to product number controlling process. The aluminum plate is fixed with an upper locator by a supporting part that is connected with a bolt. An upper part of the supporting part is connected with a gravity oil inlet. The upper locator is pressed to a pressing hook (1). USE - Aircraft gravity oil filler hole boring tool. ADVANTAGE - The boring tool has simple structure and high product quality, and is convenient to use, and shortens riveting circle plane assembling period. DESCRIPTION OF DRAWING(S) - The drawing shows a side view of an aircraft gravity oil filler hole boring tool. '(Drawing includes non-English language text)' Pressing hook (1) Pressing block (2) Lower locator (3) Lower plate (4)
2023 | NOVELTY - The device (1) has a sealing compound discharge apparatus (11) which discharges the sealing compound to coat to a fastener. The sealing compound discharge apparatus is equipped with the discharge punch feeder (113) which stuffs a discharge punch (111) into the seal cartridge (112) with which the sealing compound is filled. The discharge punch feeder changes the pushing force of the discharge punch so that the discharge amount of the sealing compound is controlled uniformly. USE - Seal coating device for fastening component such as bolt and rivet utilized for assembly of aircraft. ADVANTAGE - The fastening component is sealed to prevent fuel leak, when fastening the components of the main plane of aircraft using fastener. The device can keep the sealant discharge rate constant, when using sealant that increases in viscosity over time. The device can easily coat the sealing compound to fastener uniformly. DETAILED DESCRIPTION - An INDEPENDENT CLAIM is included for seal coating method. DESCRIPTION OF DRAWING(S) - The drawing shows a schematic view of the seal coating device. Seal coating device (1) Sealing compound discharge apparatus (11) Discharge punch (111) Seal cartridge (112) Discharge punch feeder (113)
2024 | NOVELTY - The utility model claims a control device for ladder body of passenger boarding ladder. the passenger boarding ladder body control device comprises a telescopic machine ladder set on the aviation aircraft device, the telescopic machine ladder comprises a transverse machine ladder plate, an inclined machine ladder plate, a plurality of bone joint protecting pipe and a plurality of rivets, the transverse machine ladder plate is rotatably connected with the inclined machine ladder plate through a rivet, a plurality of bone joint protecting pipe is movably connected with the inclined machine ladder plate through a rivet, the corresponding bone joint protecting pipe is provided with an inclined linkage hollow rod, the bottom end of the inclined linkage hollow rod is fixedly installed with a clamping hoop. The passenger boarding ladder ladder body control device provided by the utility model is convenient to use, it can simply and effectively control the stretching of the inclined linkage hollow rod after the stretching of the telescopic machine ladder; it avoids the transverse protective sleeve shaking; the operation is simple and convenient.
2025 | NOVELTY - The seat back (1) comprises a body has a support wall (3) that is provided for supporting a passenger leaning. A cross brace is used to connect a first side wall and a second side wall at a position between a lower end and an upper end of each of the side walls. The second side wall and the cross brace are integrally formed. The cross brace is formed by a recess in the support wall of the body. The cross brace comprises a forward-facing opening in the body. A receiver is provided for receiving a table latch. A number of apertures are provided for allowing access to the internal cavity of the cross brace. USE - Seat back used for a vehicle seat (claimed), particularly an aircraft seat. ADVANTAGE - The size of joining ends of the components is increased to provide a sufficiently secure connection via welding or via connection with bolts. DETAILED DESCRIPTION - An INDEPENDENT CLAIM is included for a row of vehicle seats with a number of seats. DESCRIPTION OF DRAWING(S) - The drawing shows a perspective view of a seat back. Seat back (1) Central areas (2) Support wall (3) Bottom wall (5) Recess (10)
2026 | NOVELTY - The utility model claims a supporting device, especially a supporting device of unmanned machine. This utility model technical problem to be solved is to provide a kind of unmanned good buffer performance, good stability, good using effect of the driving machine of the support apparatus. In order to solve said technical problem, this utility model claims a unmanned machine supporting device, comprising a supporting frame, a supporting plate, a baffle plate, a slide rail, a slide block, a first electric wheel, a pull rope, a wedge block, a guide plate, a second electric wheel; a first spring, a moving block, a supporting frame is welded joint with a supporting plate, the left and right sides of the upper part of the support frame between the welding joint with a clapboard, the clapboard bottom by bolt connection way of connection with a slide rail, the slide rail is sliding connected with a sliding block. The device is provided with two buffer defense, can maximize the buffer without the impact of unmanned aircraft landing and prevent unmanned parts in the machine is damaged, and the device has two support system.
2027 | NOVELTY - The device comprises a simulated hub (10) positioned in a bearing housing (30). The simulated hub is provided with a shaft (16) that extends along an x-axis and a flange (14) that extends radially outward beyond the shaft. The simulated hub is provided with a mounting position located along the shaft to attach to the rotor blade. An outboard bearing and an inboard bearing (40) are positioned along the simulated hub to allow the simulated hub to rotate about the x-axis. A first plate (20) mounted to a first side of the bearing housing. A second plate mounted to an opposing second side of the bearing housing. USE - Device for testing a rotor blade of an aircraft, such as manned aircraft, unmanned aircraft, manned spacecraft, unmanned spacecraft or manned rotorcraft. ADVANTAGE - The connection ensures that the rotor blade does not detach or loosen during the testing which could affect the testing. The fastener secures the positioning at the mounting position. DETAILED DESCRIPTION - INDEPENDENT CLAIMS are included for the following: (1) a testing assembly; and (2) a method of performing testing on a rotor blade. DESCRIPTION OF DRAWING(S) - The drawing shows a schematic view of a device, a rotor blade, and an assembly that includes the device and the rotor blade. Simulated hub (10) Flange (14) Shaft (16) First plate (20) Bearing housing (30) Inboard bearing (40)
2028 | NOVELTY - A windscreen frame (100) for holding a windscreen in an opening (3) secured by a wall, consisting of horizontal, upper and lower entablature elements (105, 106) and vertical upright(s) (101), is of monoblock composite material. USE - The frame is useful for holding automobile or aircraft windscreens. In particular an aircraft cockpit having the windscreen frame is claimed. The composite material of the frame is suitably based on thermosetting resin. ADVANTAGE - The frame has a simple construction, is easily mounted (especially on a wall of composite material) and has a low overall weight. Since it is formed as a single piece, not assembly operations (e.g. using screws or rivets) are required. The functions of supporting the glass, providing mechanical resistance to pressurization and bird strikes and holding the panes in rigid manner are combined in a single-piece structure. DETAILED DESCRIPTION - An INDEPENDENT CLAIM is included for the production of the windscreen frame (100), by (a) producing preforms of composite material from horizontal entablature elements and vertical mounting sections, (b) locating the preforms in a mold and (c) co-injecting the assembly to give a monoblock frame. DESCRIPTION OF DRAWING(S) - The figures show a partial schematic view of an aircraft cockpit provided with a conventional windscreen frame; and a schematic view of an aircraft windscreen frame according to the present invention. Aircraft cockpit (1) Windscreen (2) Cockpit opening (3) Cockpit wall (4) Glazed openings (5) Vertical mounting elements (6) Horizontal entablature (7) Windscreen frame (100) Vertical uprights (101) Openings to be glazed (102) Horizontal entablatures (103, 104) Upper and lower horizontal sections of entablatures (105, 106) Top and bottom ends of uprights (107, 109) Upper and lower junction nodes (108, 110)
2029 | NOVELTY - The Dummy LRU (13) has a support component (16) which is oriented orthogonally to the base plate (14) having an uncovered upper surface, and a lower surface configured to face a supporting plate of LRU tray. A wedge element (23) is configured to be biased against the LRU tray or a structure of equipment rack aligned with the LRU tray. A first edge of the base plate is connected to one of the support component and the wedge element. A fastening element (17) is provided at a second edge opposite to first edge of the base plate, and configured to engage a hold-down fastener of the LRU tray. USE - Dummy line replaceable unit (LRU) mounted on LRU tray in equipment rack within fuselage of aircraft. ADVANTAGE - The dummy LRU is easy to install and remove, so that the technicians and mechanics can find in the Dummy LRUs a single component that provides a protective seal for electrical connectors at the back of a LRU tray. The LRU trays provide the support, electrical connections and fastening elements needed to securely hold the LRUs in the equipment rack during flight. Since the LRU is also included with a handle, the handle allows simple and efficient removal and installation of LRU. The fastening elements are engaged with hold-downs to provide a rigid assembly between fastening elements and hold-downs, so as possible to reduce vibrations of hold-downs and reduce noise caused by vibration of hold-downs. DETAILED DESCRIPTION - INDEPENDENT CLAIMS are included for the following: (1) the assembly of a line replaceable unit (LRU) tray and a Dummy line replaceable unit (DLRU); (2) the method of installing a DLRU on an equipment rack; and (3) the method of installing LRU on an equipment rack. DESCRIPTION OF DRAWING(S) - The drawing shows a schematic view of the dummy LRU installed on a LRU tray. Dummy LRU (13) Base plate (14) Support component (16) Fastening element (17) Wedge element (23)
2030 | NOVELTY - The ground power connector saver (2) has a connector saver body (10), where a socket group (30) is positioned partially within the connector saver body. A socket includes a female tyne section and a male pin contact. The male pin contacts of the socket group have a configuration similar to an aircraft fixed connector. An internal block (20) includes cavities, where the sockets of the socket group are positioned within cavities in the internal block. A screw fastens the connector saver to a ground power connector. USE - Ground power connector saver for electrically and mechanically connecting a ground power connector to an aircraft fixed connector used on commercial and military aircraft. ADVANTAGE - The internal block includes cavities, where the sockets of the socket group are positioned within cavities in the internal block, and thus provides sufficient flexibility to allow the sockets to self-align, and ensures very reliable electrical connections between the pin contacts and the connector sockets, and securely fastens the connector saver to the ground power connector. DETAILED DESCRIPTION - An INDEPENDENT CLAIM is included for a method for manufacturing a ground power connector saver having a socket group. DESCRIPTION OF DRAWING(S) - The drawing shows an exploded perspective view of a connector saver. Ground power connector saver (2) Connector saver body (10) Internal block (20) Socket group (30)
2031 | NOVELTY - The image-based micro-feature detection algorithm comprises a set of instructions that inputs a picture to obtain a three-layer feature pyramid after extracting a network by the feature of a depth separable convolution. An actual position of a frame of a prediction frame is obtained by a position offset. The class information is obtained by logistic regression. A confidence level is obtained by the probability of an object in the prediction frame and a product of a real frame and an intersection ratio of the prediction frame. A learning rate is adjusted by using an Adaam optimization mode and the same callback mode. USE - Image based micro-feature detection algorithm for an aircraft engine. ADVANTAGE - The algorithm enables avoiding the crack of long-distance observation, a small crack of a rivet, or a small crack of an aircraft engine's inner blade with dark light and clutter background. DESCRIPTION OF DRAWING(S) - The drawing shows a schematic diagram of the image-based micro-feature detection algorithm. (Drawing includes non-English language text).
2032 | NOVELTY - The ring (1) has an annular clamping groove opening radially towards outside and for receiving two annular flanges (20, 22) of two parts (14, 16) that exhibit a cylindrical or circular cross-section. The ring is designed such that the ring is brought from a deployed position to a retracted position by elastic deformation for allowing passage of the flanges to clamp the two parts. The groove is formed in V-shape or trapezoidal shape. The ring is made of steel such as A286 steel, 60SC7 steel or XC80 steel. USE - Split ring for clamping two parts e.g. electric connectors, injectors, dosing units, filters, mechanical connectors, flowmeters and pumps, of a turboshaft engine of an aircraft (all claimed). ADVANTAGE - The ring is designed such that the ring is brought from the deployed position to the retracted position by elastic deformation for allowing passage of the annular flanges to clamp the two parts, thus enabling connection of the two parts without deteriorating aerodynamic aestheticism and/or performances of the parts, and hence improving unlosable and reliable behavior of the ring while improving quality of the turboshaft engine. The ring improves anti-vandalism, sealing and mechanical resistance functions of the engine. DESCRIPTION OF DRAWING(S) - The drawing shows an exploded perspective view of a split ring. Split ring (1) Holes (4) Parts (14, 16) Annular flanges (20, 22) Grip (30)
2033 | NOVELTY - Interposer (10) is fabricated from a flexible laminate with bond/ connections on it's opposite surfaces displaced in the X and Y axes and linked through traces (13) and associated vias in the flex board (12). The interposer may be bonded in place between an electronic component and a printed wire board to provide appropriate connection. USE - For forming a compliant interfacial mechanical, thermal and/or electrical bond interface between planar surfaces, such as single chip module (SCM), multichip module (MCM) for military or space applications which have surface mount ceramic packages mounted on printed wire board assemblies. ADVANTAGE - The flexible interposer is particularly useful in improving the reliability of interfacial interfaces in high G-force applications such as spacecraft and high performance aircraft. DETAILED DESCRIPTION - An INDEPENDENT CLAIM is also included for a method for attaching an electrical device having terminals to a printed wire circuit board having terminals. DESCRIPTION OF DRAWING(S) - The figure is a top plan view of an interposer. Interposer ((12) Flex board ((13) Traces. (10)
2034 | NOVELTY - The utility model relates to an aircraft environment simulation test technology field, and claims a wing-body docking seal test, comprising a test chamber, a fixed component and a moving component, the fixed component comprises a mounting base, a supporting frame, a movable block, a telescopic rod; rotating block, a hoop, a locking block, a rod, a spring rod and adjusting bolt, the mounting seat is fixedly arranged on two end of the top of the main compartment, the support frame is fixedly welded on the two end mounting base between the bottom of the telescopic rod is fixedly welded on the movable block; the rotating block is fixedly sleeved at the bottom of the telescopic rod, the hoop is welded on one side of the rotating block of the spring rod inserted in the inner lateral of the semicircular hoop; the locking block is installed on one end the spring rod, the utility model is provided with fixing component, a hoop, a locking block and an adjusting bolt matched with the whole body when the sealing degree, will not be capable of keeping air blowing, and influence of the machine wing and fuselage connection.
2035 | NOVELTY - The battery module includes multiple battery cells, where each cell (10) has a positive contact (11) and a negative contact (16) along a cell axis (19), and a negative cup contact point (18) is electrically connected to the negative contact. The positive contact point and the negative cup contact point lies in a first cutting plane (40) through the cell which is oriented orthogonal to the cell axis. The negative contact lies in a second cutting plane (41) through the cell. The respective battery cell is arranged with its first or second cutting plane on the second side of the first carrier. A first glue component is arranged in the first injection opening and connects the first carrier with the respective battery cell. USE - Battery module for use in an aircraft with an electric propulsion system. ADVANTAGE - The battery module ensures that the surface at the battery cells is increased for the glue and the assembly becomes more robust against mechanical influence, and improved mechanical connection between the first carrier and the battery cells is achieved. DETAILED DESCRIPTION - An INDEPENDENT CLAIM is included for an usage of a battery module. DESCRIPTION OF DRAWING(S) - The drawing shows a perspective view of a state-of-the-art battery cell. Cell (10) Positive contact (11) Negative contact (16) Negative cup contact point (18) Cell axis (19) First cutting plane (40) Second cutting plane (41)
2036 | NOVELTY - The tray has a top board (43) connected to a bottom board (32) and a support part (31), where an end of the support part is fixed to the bottom board by shaft connection. The support part is rotated about the shaft. A bolt (35) is sleeved with a spring (36) and inserted into a hole (38) of a support side. A soleplate is provided with an upward bulge located on a support board. A baffle is inserted in a gap to prevent the support plate to rotate to fix a supporting plate. A sleeve is installed on a bottom of the support part. USE - Portable and height-adjustable tray for use on a table on an airplane seat back to hold airplane pillow and to help aircraft coach passenger sleeping on the table. ADVANTAGE - The tray can be adopted to lift a headrest and adapt the headrest to a height of a passenger such that the tray can be folded or detached when not in use, thus requiring a small space. DESCRIPTION OF DRAWING(S) - The drawing shows a perspective view of a portable and height-adjustable tray. Support part (31) Bottom board (32) Bolt (35) Spring (36) Hole (38) Top board (43)
2037 | NOVELTY - The system has an electrical and mechanical interface for electrical refueling of electric vehicles, rail-vehicles, boats, aircrafts or portable devices. The system is designed to charge batteries of the electric vehicles, rail-vehicles, boats, aircrafts or portable devices with 15 kilo watt of electrical power and to provide hydrogen gas with different pressure levels according to specification of a storage tank of the electric vehicles, boats, aircrafts, rail-vehicles or portable devices. USE - System for providing electrical energy and/or mains connection for a vehicle e.g. electric vehicle, boat, aircraft and rail-vehicle, or a portable device (all claimed). ADVANTAGE - The system is designed to charge the batteries of the electric vehicles, rail-vehicles, boats, aircrafts or portable devices with 15 kilo watt of electrical power, in a rapid manner. The system enables equalization of supply of electrical energies produced by the system, without using an electrolysis system, thus enabling an intermediate storage of the energy.
2038 | NOVELTY - Security box has plate (1) integrally fixed with inner and outer surface boards. The boards consisting of fiber reinforced plastics are provided at the outer and inner surfaces of core material respectively. The plate and frame (2) are connected by an adhesive or blind rivet (3). USE - For conveying important goods in aircraft, motor vehicle. ADVANTAGE - The weight of box is reduced, as the plate is integrated with fiber reinforced plastic boards. The strength and strap resistance of box is excellent. The box is protected from damage, and the goods are stored effectively. DETAILED DESCRIPTION - The core material consists of paper honey comb or nylon fiber honey comb. The outer surface board consists of reinforced plastics of high strength polyethylene fiber which is impregnated with non-cured resin or liquid crystal fiber from fiber reinforced plastics. The frame consists of aluminum. An INDEPENDENT CLAIM is also included for security box manufacturing method which involves inserting plate into the frame. The plate and frame are fixed by adhesive or blind rivet (3) to form the encasement. DESCRIPTION OF DRAWING(S) - The figure shows the schematic explanatory view of security box. Plate (1) Frame (2) Blind rivet (3)
2039 | NOVELTY - The utility model claims an aircraft brake and hydraulic element electro-hydraulic servo comprehensive experiment table, comprising a test table, an air nozzle fixing seat, an air nozzle, a first limiting ring, an outer threaded pipe, a fixing nut, a connecting cylinder, a second limiting ring, a limiting groove, a fixing cylinder, an air pipe, a first PVC layer, a first polyester net layer, a first polyester strip block, a second polyester net layer, a second polyester strip block, a second PVC layer, a metal aluminium wire, a rubber sealing pad, an operation hole, a limiting nut and a limiting screw. The utility model can effectively further fix the fixing cylinder through two limiting bolts; it can effectively prevent the loosening of the air pipe and the air nozzle caused by not installed in place; the two limiting bolts can limit the effect; the connection between the air pipe and the air nozzle is more stable; the air pipe comprises a plurality of metal aluminium wire, which can effectively increase the service life of the air pipe, and the compression resistance is stronger, preventing the air pipe cracking caused by too strong air pressure in the using process.
2040 | NOVELTY - The utility model claims a T-shaped rib wing of an aircraft wall component special correcting device, comprising a bracket, the bracket of the upper surface left end is provided with a bolt hole, and the lower surface of the bracket with ladder shaft bracket through three bolt connection. the step shaft bracket is an L-shaped structure; the upper surface of the bracket and a transverse plate of stepped shaft bracket are provided with a stepped through hole, hexagonal wrench for screwing the adjusting screw rod to rotate so as to make the adjusting screw rod to move left and right, and pushed along the optical axis through groove of the bracket by the adjusting screw rod; the two side parts are contacted with the bearing to the shaft, then sliding wrench for rotating the stepped shaft to rotate under the action of the extrusion force and friction force, the bearing component surface begins to slip, so that the bending deformation of the component part correction to the required state of the airplane wing with T-shaped rib wall component special calibrating device structure simply and reduce locksmith operation difficulty, accelerate part of delivery speed.
2041 | NOVELTY - The method (100) involves comparing an actual feature position with an expected feature position based on a model of an aircraft component to determine a feature position offset (130). Steps of illuminating a feature of the component, receiving light, processing an image and comparing the actual and expected positions for the features are repeated (135) to determine the feature offset. A path offset is determined (140) based on the feature offsets and a modeled path. The component is robotically gripped with a gripper tool. The component is moved to account the path offset. USE - Robotic method for processing an aircraft component. ADVANTAGE - The method enables improving accuracy and productivity, reducing opportunities for an injury and a human error, and mitigation of ergonomically unfriendly positions. The method enables using infrared laser light to improve user safety compared to visible laser light, which may be harmful to eyes. The method enables utilizing suction cups of gripper tool that are arranged, such that each suction cup contacts a smooth portion of aircraft component to provide an adequate seal while avoiding any features such as seams, overlapping layers, holes, corners and rivets that may interfere with the seal. DETAILED DESCRIPTION - An INDEPENDENT CLAIM is also included for a robotic system for processing an aircraft component. DESCRIPTION OF DRAWING(S) - The drawing shows a flowchart illustrating a robotic method for processing an aircraft component. Robotic method for processing aircraft component (100) Step for illuminating aircraft component (115) Step for comparing feature position to model of component to determine position offset (130) Step for repeating steps for set of features (135) Step for determining path offset based on position offset and component model (140)
2042 | NOVELTY - Two-channel indicator on windscreen comprises indicator with CRT, double-channel collimator head with mechanical sight grid, located on common optical axis with CRT display of indicator, and semitransparent reflector. Indicator with CRT and two-channel collimator head with semitransparent reflector are mounted on mounting frame, whereupon flat reference plate is rigidly fixed, having five holes, one thereof sets CLV position. Mounting holes on case of two-channel collimator head and on case of indicator with CRT have eccentric inserts. Both case of indicator with CRT at point of connection to case of two-channel collimator head, and mounting frame at point of connection to case of indicator with CRT have guides arranged in form of pins. USE - Electronics. ADVANTAGE - Technical result is elimination of any additional external devices for adjustment of indicator relative to coordinate system of aircraft, providing accuracy of adjustment and interchangeability of indicator devices with no additional downtime.1 cl, 2 dwg
2043 | NOVELTY - The structural part has a reinforcement ply (2) provided between two one-way oriented fiber plies layers (3), where the ply is composed of a fiber (10) describing a spiral trajectory that is concentric with respect to a center of a hole (4). The ply is arranged in a regular way on thickness of the structural part between two layers. External diameter of a reinforcement is defined so that the ply and the adjacent plies are in stack to form a covering zone (ZR) and to realize a connection zone between a one-way ply zone and a reinforcement ply zone. USE - Composite material structural part for use in an aircraft industry. Uses include but are not limited to a flap, floor pan, leading edges, aileron, interior partitions and primary structures. ADVANTAGE - The reinforcement ply is arranged in a regular way on the thickness of the structural part between the two layers to preserve symmetry of orientation of stack of fibers and to preserve desired mechanical properties. The part integrates structural reinforcements optimized at level of the holes to improve mechanical resistance to carry out assembly of a panel on a support without damaging the panel, thus improving the mechanical resistance of stacking near edge of hole of a cover. DETAILED DESCRIPTION - An INDEPENDENT CLAIM is also included for a method for realizing a composite material structural part. DESCRIPTION OF DRAWING(S) - The drawing shows a sectional view of a stack of plies forming a composite material panel. Covering zone (ZR) Reinforcement ply (2) One-way oriented fiber plies layers (3) Hole (4) Fiber (10)
2044 | NOVELTY - A main body is coupled to a moveable friction stir welding head (104) to travel along a path on the workpiece. Sets of rollers (110) are coupled to the main body and engage the workpiece upon which the welding head performs the manufacturing operation. Rollers cooperate to align the workpiece in constant relation to the welding head and the path. The workpiece is aluminum skin and stringer (106,108) joined by welding head to form an aircraft fuselage component. Manufacturing operation includes welding, riveting, gluing, cutting, scoring, punching, crimping, and bending. USE - For positioning and securing workpiece elements and used with a friction stir welding head that performs a manufacturing operation on aircraft fuselage component. ADVANTAGE - The device provides a movable structure that allows secured engagement of the positioning device and the friction stir welding head while traveling along the path and joining the aluminum skin and stringer of aircraft fuselage. It provides a simple and easy to set-up engaging rollers that increase the productivity. DETAILED DESCRIPTION - INDEPENDENT CLAIMS are included for (1) assembly for performing a manufacturing operation on a workpiece; (2) method for performing a manufacturing operation on a workpiece DESCRIPTION OF DRAWING(S) - The drawing illustrates a manufacturing system. Friction stir welding head (104) Aluminum skin and stringer (106,108) Rollers (110) Positioning device (112)
2045 | NOVELTY - The utility model claims a motor seat for aircraft, comprising a sleeve, a sleeve sleeved on the unmanned machine bracket end part, the top of the sleeve is set with a thread hole, one end of the sleeve is connected with the connecting plate, the connecting plate is provided with a connecting hole, the bottom of the sleeve is provided with an adjusting groove; the adjusting groove is provided with a fixing block. the sleeve is sleeved on the end of the vehicle bracket, the electric motor is fixed on the connecting plate by a bolt, the connecting line of unmanned machine main body and the motor passes from the wire hole, so the connecting wire is wrapped is not exposed, an adjusting groove of the sleeve bottom can make the sleeve suitable for support of various sizes to ensure firm connection.
2046 | NOVELTY - The device has a bracket (6) that is connected with the connecting frame (5) by welding. The back side of the backrest (2) is provided with a framework. The framework is connected with backrest by bolt. A foam sponge is provided between backrest and framework. The foam sponge is connected with the backrest and framework by embedding way. The backrest is set at two sides of cylinder. One end of the cylinder is connected with the framework by welding, while providing buzzer in other end of the cylinder. The buzzer (1) is screwed with the cylinder. USE - Automatic prompting device for safety belt installed in passenger seat of passenger aircraft. ADVANTAGE - The passenger seat with safety belt automatic prompting device, is provided with characteristics of automatic reminding, intermittent prompting and simple structure. DETAILED DESCRIPTION - The device has a cushion (4) whose one side is provided with a backrest. The backrest is connected with the cushion through framework. The bottom of cushion is equipped with a weight sensor (9). The weight sensor is connected with cushion by embedding way. One side of the weight sensor is provided with the connection port. The connection port is connected with the weight sensor through line (3). One side of the cushion is provided with buckle (8) which is buckled with cushion through bolt. The bottom of cushion is provided with a connecting frame. One side of the connecting frame is provided with a handrail (7). The top side of the connecting frame is provided with a bracket. DESCRIPTION OF DRAWING(S) - The drawing shows a schematic view of the safety belt automatic prompting device. Buzzer (1) Backrest (2) Line (3) Cushion (4) Connecting frame (5) Bracket (6) Handrail (7) Buckle (8) Weight sensor (9)
2047 | NOVELTY - The slat assembly (3) has an interconnection (22) elastically deformable and constructed in such a manner that a primary stiffness against deformation about a first axis, which extends perpendicular to the planes, is ten times a second stiffness against deformation about a second axis. The second axis extends perpendicularly to the primary axis and between the primary and second portions of interconnection. The primary stiffness is ten times a third stiffness against deformation about a third axis, which extends perpendicularly to the first and second axes. USE - Slat assembly for mounting to main wing of aircraft (claimed). ADVANTAGE - The interconnection secures the slat to the slat track while securely retaining the slat at a predetermined pitch angle, but at the same time allows for elastic deformation to enable to accommodate forces occurring when the slat s skewed with respect to the main wing, for example in case one of pinions jams so that the respective slat track is not moved synchronously with the other slat track. The lug has a simple shape and small size. The bolt connection between the lug and the interconnection likewise does not require a lot of space. A cutout in the main wing, which is required for allowing the connection region between the slat track and the slat to be retracted into the main wing in the stowed position of the slat, can be of small size, so that the main wing has an aerodynamically efficient configuration in the deployed position of the slat. DESCRIPTION OF DRAWING(S) - The drawing shows a detailed view of the slat assembly. Slat assembly (3) Interior space (12) Rack portions (16) Interconnection (22) Bolts (23,24)
2048 | NOVELTY - Invention relates to rotorcraft. Hybrid quadcopter comprises a gas-filled shell in the form of a biconvex lens with a soft horizontal-folded surface, resting on an inner central axial telescopic column with embedded links, a nacelle with onboard control equipment, which is lowered to the shell, accumulator battery, crosswise-extended brackets and reversible air-screw aircraft engines of variable thrust at their ends. Axial embedded link of telescopic column is extended upwards from coaxial embedded link and housing of column, part of which extends beyond shell, having plug and fasteners on end. Shell support on the telescopic column is carried out due to connection of the rigid convex cover of the shell to the upper end face of the enclosed axial link, and also through connection of the hard flat bottom of the shell to the column body. Bottom has two automatic valves for supply and bleeding of light gas from the shell. USE - Aviation. ADVANTAGE - Invention is aimed at improvement of streamlining of horizontally-folded surface. 3 cl, 2 dwg
2049 | NOVELTY - The smoke and fire source detection system (10) has a flexible PCB with a film substrate and an electrical conductor layer that is formed on the film substrate, which is provided with a two-dimensional conductor path pattern in the plane of the electrical conductor layer. The flexible PCB is provided with a first end portion (11) with an electronic control device (15) and a data and energy supply interface (P) that is coupled to the electronic control device. A data and energy supply conductor path (PL) is formed in the electrical conductor layer which runs between the data and energy supply interface of the first end portion and the earth connection (G3) of the second end portion (13). The sensor module portions (12a, 12b, 12c) which are arranged at different longitudinal extension positions along the flexible PCB between the first and second end portions and which each provided with a temperature sensor and a smoke detector. USE - Smoke and fire source detection system of fire protection used in aircraft (all claimed). ADVANTAGE - The assembly and installation of the smoke and fire source detection systems and fire protection systems is simple, for example, through adhesive surfaces on the underside of the film substrates or by using Velcro fasteners or hook and loop tape. Due to the localizability of the detected fire source as a result of the spatial distribution of the sensor module portions, local fire fighting systems are specifically activated which need only be fitted with suitably small quantities or small design variants of firefighting means due to the proximity of the postulated fire source. The extinguishing attempts are undertaken as early as possible in the warning chain and in an automated or semi-automated manner with the aid of the firefighting system in order to be able to contain the propagation of fire sources at an early stage. DETAILED DESCRIPTION - INDEPENDENT CLAIMS are included for the following: (1) fire protection system for aircraft; (2) an aircraft; and (3) method for detection of smoke. DESCRIPTION OF DRAWING(S) - The drawing shows a schematic block diagram of a smoke and fire source detection system. Smoke and fire source detection system (10) End portions (11,13) Sensor module portions (12a-12c) Electronic control device (15) Earth connection (G3) Data and energy supply interface (P) Data and energy supply conductor path (PL)
2050 | NOVELTY - The method involves determining average repairing time factor influence range and average repairing time of influence factor, where the influence factor is contained with maintain accessibility, operating position, maintain personnel, most quantity and power connector quantity. Bolt number, connection wire number, weight and safety factor of production are determined. The influence factor is compared with average repair time of a brake system according to average repairing time of an influence model. The average repairing factor of the brake system are obtained according to array size. USE - Method for determining average repair time influence factors for an aircraft brake system. ADVANTAGE - The method enables increasing data obtaining accuracy, satisfying analysis and maintaining requirements and avoiding misleading of the average repairing time including flight delay during maintain working process so as to reduce wastage of manpower and material resources.
2051 | NOVELTY - This new utility model claims of one of non human aircraft camera clamping device, comprising foundation bed, foundation bed by bolt and connected with no human aircraft and tripod head, substrate and clamping the forming cavity set camera shell, out side of substrate provided with heave, the upper clamping part is opened with fixing hole, heave and fixing hole clamping connection. The utility model is new implementation of non human aircraft camera clamping device camera or camera equal rapid assembling and disassembling bracket or base and shell and tripod head and the imaging device, and without the help of tool, but also this utility new type clamping effect, strong stability, this utility new type of camera clamping device has simple structure, light weight, processing cost low.
2052 | NOVELTY - The device has a motor unit (200) and caps, inserted between a vehicle chassis and a closing unit, where the unit (200) has an apogee motor initiator. The caps allow driving connection between the initiator and closing unit during the initiator activation. The caps permit free movement of the closing unit with respect to the initiator, when the closing unit is moved on a course greater than the one permitting the connection. USE - Used for emergency release of doors of an aircraft and also for door type or trap door type closing unit of a vehicle (claimed) of type aerial, spatial, terrestrial or maritime. ADVANTAGE - The device permits easy localized or remote control on the door. The motor unit of type apogee motor initiator offers better quality maintenance within time, and permits to form a totally sealed system. The apogee motor initiator does not necessitate any vent hole, including for return to the original position, as it allows an easy retraction of the rod when the developed gas has been cooled. The device permits to maintain higher range of temperatures. The device is light and is perfectly insensitive to the variation of orientations in the space, to the electrical or electromagnetic interferences, to any type of attack, and to mechanical vibrations. DESCRIPTION OF DRAWING(S) - The drawing shows detailed perspective view of a movement control device. Spindles (110, 120) Stop (137) Motor unit (200) Piston (220) Cap (250)
2053 | NOVELTY - The device has a cylindrical tube (44) that is separate and discrete from a tank (10). A closed distal end (70) of tube abutted to and directly coupled to an exterior surface (86) of a liner (18) of the tank. The cylindrical tube comprises a proximal open end (58) opposite the closed distal end. A composite laminate (14) surrounds a circumference and lateral sides (48) of the cylindrical tube. A connection is associated with the cylindrical tube. A sensor (22) is located in the cylindrical tube and retained by the connection. USE - Sensor cup device for sensing waste matter in commercial and military vacuum waste systems of aircraft. ADVANTAGE - The overboard discharge of waste matter causing mechanical failures and contamination to other downstream equipment is prevented. The sensor cup maintains the structural integrity of the tank due to no intrusion in the tank wall, and prevents leakage of waste matter due to the no penetration. Since the sensor is non-invasive and does not penetrate the tank liner, fouling of the sensor is prevented, the structural integrity of the tank is maintained and leakages are prevented. DESCRIPTION OF DRAWING(S) - The drawing shows a cross-sectional view of the sensor cup device with the sensor and the tank. Tank (10) Composite laminate (14) Liner (18) Sensor (22) Cylindrical tube (44) Lateral sides of cylindrical tube (48) Proximal open end (58) Closed distal end (70) Exterior surface of liner (86)
2054 | NOVELTY - The section has an end part (90) provided around a nose (82) of an annular injector (80), where the end part forms a passage (92) of an air flow intended to mix with fuel (Ca) at exit (85) of the nose of the annular injector. The end part includes an external connection surface (902) in an opening of housing of a sliding crossing of an injection system of a turboshaft engine. The end part includes an internal sleeve that is in direct mechanical contact with the nose of the annular injector and an external sleeve to cover the internal sleeve. USE - End section for an injector of fuel of a turboshaft engine (claimed) of an aircraft. ADVANTAGE - The gyration unit of air flow allows better mixture of the air and fuel at exit of the nose of the annular injector, better pulverization of the fuel and better cooling of the nose of the annular injector by air flow. The section limits the wear of the nose of the annular injector of the turboshaft engine while ensuring better thermal protection of the annular injector so as to reduce fuel leakage in a leak zone of the opening of the housing. DETAILED DESCRIPTION - An INDEPENDENT CLAIM is also included for an assembly of a turboshaft engine. DESCRIPTION OF DRAWING(S) - The drawing shows a longitudinal cross-sectional view of an end section for an injector of fuel of a turboshaft engine. Fuel (Ca) Annular injector (80) Nose of annular injector (82) Exit of nose of the annular injector (85) End part (90) Passage of air flow (92) External connection surface (902)
2055 | NOVELTY - The technical component (10) has a functional unit (12) and a computing unit (14) that is provided to control the functional unit when the technical component is supplied with an operating voltage through a voltage supply connection (18) in an intended installation situation. A unit (20) is provided to detect a mechanical action which exceeds an acceleration limit value outside of the intended installation situation and generate persistent information. The persistent information is read out or determined by the computing unit from the unit when the technical component is supplied with the operating voltage through the voltage supply connection in the intended installation situation. USE - Technical component such as electromechanical component or electrohydraulic component e.g. electrical water pump for motor vehicle, rail vehicle, aircraft, motorcycle or two-wheeler. ADVANTAGE - The detection of a mechanical effect is performed in an improved manner. The conscious ignoring of a mechanical effect by a person in a workshop situation does not negatively affect the integrity of the technical component and vehicle and damage is avoided. The installation and commissioning of a damaged technical component is prevented from the outset. DESCRIPTION OF DRAWING(S) - The drawings show the schematic views of the technical component for motor vehicle. Technical component (10) Functional unit (12) Computing unit (14) Voltage supply connection (18) Unit (20)
2056 | (CN212172532-U) NOVELTY - A new thin and long flexible flapping wing and four-connecting rod mechanism; one end of the flexible flapping wing is a fixed end; the other end is a free end; the fixed end is connected with the aircraft; the joint is located at any position between the front edge of the flapping wing and the middle point of the flapping wing; the flapping wing comprises a spanwise beam and a chordal beam; a skin; the spreading beam and the chord beam are connected by a rigid joint or a flexible joint to form a framework; the skin surrounds the framework and is fixed on the framework by adhesive or rivet; the flexible joint comprises a four-connecting rod mechanism and a limiting rod piece; the limiting rod piece is located on the spreading beam; the four-connecting rod mechanism is located on the chord beam. DESCRIPTION OF DRAWING(S) - The drawing shows a schematic view of a thin and long flexible flapping wing.
2057 | NOVELTY - The structure has two connecting parts (12, 14), which are adhesively connected with one another. The connecting parts have four respective spaced connecting areas (30a, 34a, 40a, 40b) that relates to a long direction of the connecting parts. An adhesive material (42) is fitted between connecting areas of the connecting parts that are attached to one another. The area (30a) provides an adhesion surface (36) for the adhesive material. USE - Used in a vehicle e.g. aircraft, watercraft, road vehicle and railway vehicles, machine construction and in construction industry. ADVANTAGE - The provision of the two connecting areas allows the maintenance of distribution of force without changing fundamental direction, thus preventing high peeling tensions in the connecting areas. The structure hence reduces the mechanical impact of the adhesive connection to achieve a more stable and safe connection of the two connecting parts during force effect in a simple manner. The spaced connecting areas are manufactured in a simple manner. The device eliminates the need for additional positioning device and/or fixing device for fixing the two connecting parts during the hardening of adhesive material, thus manufacturing the structure in a simple manner. DETAILED DESCRIPTION - An INDEPENDENT CLAIM is also included for a method of adhesive connection of two connecting parts. DESCRIPTION OF DRAWING(S) - The drawing shows a lateral sectional view of an interconnection structure. Interconnection structure (10) Connecting parts (12, 14) Connecting areas (30a, 34a, 40a, 40b) Adhesion surface (36) Adhesive material (42)
2058 | NOVELTY - The method involves splitting the entire equipment system into multiple unit equipment systems without affecting the analysis results, and performing subsequent analysis on the single unit equipment system. The velocity-type impedance expression of the grounding structure with specific values and the velocity-type impedance expression of the vibration isolation layer are obtained respectively. The grounding structure is lowered to the vibration isolation layer, and the active or semi-active control method is adopted to make the control structure simulate the effect of the grounding structure. The connection relationship between the control structure and the components of the vibration isolation layer is obtained by inversely solving the speed-type impedance expression with specific values, so that the control structure and the specific physical structure of the vibration isolation layer are obtained. USE - Control method based on virtual grounding control and structure collaborative optimization used for aircraft, ships and trains. ADVANTAGE - The influence of vibration is reduced on the equipment to the greatest extent, the working stability of the equipment is improved, and the service life of the mechanical components is prolonged. DESCRIPTION OF DRAWING(S) - The drawing shows a schematic view of a simulation ground control model of the entire equipment system. (Drawing includes non-English language text) Velocity-type impedance expressions (K-s,T-s)
2059 | NOVELTY - The device (2) has an actively controllable actuator element (18), which is arranged on the fluid line between a supply side (4a) and a discharge side (4b). The fluid line has fluid pressure (14a) on the supply side and other fluid pressure (14b) on the discharge side in the operating state. The former fluid pressure comprises two fluid-partial pressures, and the former fluid-partial pressure is formed as constant pressure. USE - Device for use in a hydraulic system, particularly for an aircraft, for reducing the pressure fluctuation in a fluid- filled pipe for connection to a fluid line (all claimed). ADVANTAGE - The device has an actively controllable actuator element, which is arranged on the fluid line between a supply side and a discharge side, where the fluid line has fluid pressure on the supply side and other fluid pressure on the discharge side in the operating state, and hence ensures reduced hydraulic pulsations in the pipe, and reduced acoustic interruptions and mechanical load of the pipe system with a flexible device. DESCRIPTION OF DRAWING(S) - The drawing shows a schematic view of a pressure fluctuation reducing device. Pressure fluctuation reducing device (2) Supply side (4a) Discharge side (4b) Fluid pressures (14a,14b) Actuator element (18)
2060 | NOVELTY - The mounting platform has multiple first hooks (101) that are arranged on the bottom edge of a drone aircraft. The edge of a quick release plate (20) has a flange (21) corresponding to the first hook. Each flange is hung on a corresponding first hook. A first connecting mechanism is arranged in the middle of the quick release plate, and the first connecting mechanism has a first electrical contact electrically connected with the unmanned aerial vehicle. Each of the flanges is further hung to the first hook through a shock-absorbing mechanism (22), and the shock-absorbing mechanism is located below the flange. USE - Mounting platform for unmanned aerial vehicle (UAV) aircraft. ADVANTAGE - The mounting platform enables the unmanned aerial vehicle to be mounted on more kinds of devices through the mounting platform, and combines the mechanical connection structure and the electrical connection structure to simplify the disassembly and assembly steps. DETAILED DESCRIPTION - INDEPENDENT CLAIMS are included for the following: (1) a sampling device; and (2) a control method of sampling device for unmanned aerial vehicle. DESCRIPTION OF DRAWING(S) - The drawing shows a schematic view of the sampling device for UAV aircraft. Fixing seat (11) Quick release plate (20) Flange (21) Shock-absorbing mechanism (22) First hook (101)
2061 | NOVELTY - The gear has an anti-torsion arm whose upper end is fixed on an undercarriage lower sleeve barrel wall. A lower end of the anti-torsion arm is fixedly connected with a landing gear connection bow through an ear bolt. A landing gear is fixedly connected with a landing gear shaft. The landing gear is fixedly connected with the landing gear. A rotary spring is placed in an upper sleeve of the landing gear. A middle shaft screw rod is formed as an inner structure of a middle shaft of the landing gear. The middle shaft is integrally formed with the landing gear and a sleeve nut. USE - Limiting automatic steering landing gear for an aircraft. ADVANTAGE - The gear is simple in structure, and has high economical efficiency, and avoids manual operation to automatically steer, reduces manpower and material resources and effectively improves pneumatic efficiency of an aircraft. DETAILED DESCRIPTION - An INDEPENDENT CLAIM is included for a working method. DESCRIPTION OF DRAWING(S) - The drawing shows a schematic view of the gear.
2062 | NOVELTY - The nacelle has two conduits connected together by a fastening device, which comprises two annular flanges (46, 50) respectively attached to an air inlet (42) and an engine (44). A fastening element (56) i.e. bolt, has rods (58) housed in respective passage holes (54). An angle profile (66) is inserted between the fastening element and a cylindrical portion (57) adjacent to one of the flanges. The profile is connected to the cylindrical portion through an intermediary of another fastening element (68), which comprises an absorbing unit absorbing eventual deformations along radial direction. USE - Aircraft nacelle. ADVANTAGE - The angle profile is connected to the cylindrical portion through the intermediary of the fastening element, which comprises the absorbing unit absorbing eventual deformations along radial direction, thus limiting propagation of deformations between the two assembled elements along radial direction. DESCRIPTION OF DRAWING(S) - The drawing shows a cross-sectional view of a connection between an engine and air inlet of an aircraft nacelle. Air inlet (42) Engine (44) Annular flanges (46, 50) Passage holes (54) Fastening elements (56, 68) Cylindrical portion (57) Rods (58) Angle profile (66)
2063 | (CN203306224-U) NOVELTY - This utility model claims a screw propeller, wherein the propeller includes blade and connecting piece, the blade is connected to the connecting piece, the connecting piece comprises the first connection part, the first screwing and used for driving the propeller transmission shaft is connected with the rotating direction when the propeller work opposite to the screwing direction of the first screw part. The utility model passes through the rotating direction when the propeller to operate in connection with a winding direction of the first screw part opposite to the blade so that the air resistance with the screw thread friction resistance force balance conditions of gas hydrate phase so as to fastening effect, the structure is simplified. Corresponding to air outlet, this utility model further claims a propeller of the aircraft. DESCRIPTION OF DRAWING(S) - The drawing shows the perspective view of a rotor. Rotors (200) Hub (210) Conical cap (210b) Fastening features (211) Rotor blades (220)
2064 | NOVELTY - The utility model claims a remote geographic information locating device, comprising an aircraft structure of the locating device, a rain-proof structure, a supporting frame structure and intelligent controller structure, the structure of the locating device is mounted on the middle of the bottom of aircraft; the rain-proof structures are respectively bolt installed on the aircraft surface of left and right sides of the supporting frame structure are respectively installed on the left and right sides of bottom of aircraft; the intelligent controller structure and locating device has signal connection. The beneficial effect of the utility model is as follows: a locating device matched structure and intelligent controller structure set, is convenient to remote control switch and the remote data transmission to the remote geographic information locating device, by setting a rain-proof structure, which is good for increasing the protective effect of the remote geographic information locating device, the supporting frame structure is provided, the mobile device is convenient for the remote geographic information positioning.
2065 | NOVELTY - The assembly (8) has a window assembly (12) sealing a window opening and including an outer surface abutting an inner surface of a window frame (14) around a perimeter of the window assembly. A set of retaining elements (16, 16', 16'') is spaced around the perimeter of the window assembly. The retaining elements are connected to the window frame and bias the window assembly toward and against the inner surface of the window frame. The retaining element includes a frangible portion such that the window assembly is disengaged from the window frame through breaking of the frangible portion. USE - Emergency exit assembly for an aircraft. ADVANTAGE - The assembly allows side walls of a clamping element to engage sides of inner flanges to limit or prevent relative rotation around a bolt connection. DETAILED DESCRIPTION - An INDEPENDENT CLAIM is also included for a method for accessing an emergency exit of an aircraft. DESCRIPTION OF DRAWING(S) - The drawing shows a schematic view of an emergency exit assembly. Emergency exit assembly (8) Window assembly (12) Window frame (14) Retaining elements (16, 16', 16'') Cable (70)
2066 | NOVELTY - The utility model claims an automatic stirring device technology field, especially claims a pesticide automatic stirring device for aviation pesticide spraying, by designing a novel type side pesticide stirring cylinder can effectively saves the using space of the aircraft. and is provided with sealed pesticide and the pesticide feeding pipe assembly with the pesticide stirring cylinder, is provided with a pesticide feeding pipe and a dilution water inlet pipe and provided with a waterproof rubber pad can be effectively placed in environment drug spilled to pollute the aircraft at the connection. medicine pressurizing valve and the pesticide outlet assembly, and provided with a waterproof rubber pad and reinforced by a fastening bolt at the joint of the water outlet pipe is provided with a stirring air increasing valve, pesticide, pesticide medicine outlet valve is embedded in the middle water outlet pipe the pesticide, pesticide medicine outlet pressure valve can effectively make the medicine after fully stirring, there is enough pressure to the drug by pesticide discharged water outlet pipe.
2067 | NOVELTY - The model has an upper cover plate (102), a lower coating plate (103), an upper skin port cover (104), a side connecting plate (105) and a front connecting plate (106) that are formed as a back body structure. A leading edge structure is formed with a real military airplane structure. A front edge part (101) is provided with the upper skin plate, the lower skin plate and a mounting bracket (109). A bolt is made of connecting angle material (110). The mounting bracket and a connecting section (110) are formed with a structure of a wind tunnel device. USE - Aircraft seaworthiness and icing wind tunnel testing model. ADVANTAGE - The model has high intensity and rigidity, accurate, reliable connection and structural design. DESCRIPTION OF DRAWING(S) - The drawing shows a perspective view of an aircraft seaworthiness and icing wind tunnel testing model. Front edge part (101) Upper cover plate (102) Lower coating plate (103) Upper skin port cover (104) Side connecting plate (105) Front connecting plate (106) Mounting bracket (109) Connecting angle material (110)
2068 | NOVELTY - The utility model claims a carbon fibre three-way connecting duct for aircraft, suitable for the three main beams of the duct in an aircraft assembled into a T-shaped structure. carbon fibre three-way connecting structure comprises a first carbon fibre formed by integrally connecting outlet pipe, second connecting pipe and a third carbon fiber carbon fibre connecting pipe connected, the first carbon fiber pipe, second connecting pipe and a third carbon fiber carbon fiber connecting pipe compose a T shape; and the first carbon fibre connecting pipe, second connecting pipe and a third carbon fiber carbon fibre connecting pipe wall thickness of the intersection of both are connected is greater than the first carbon fibre tube and the second carbon fibre connecting pipe and the third pipe wall thickness of carbon fibre connecting pipe. in the using process, the stress of the three direction set to the middle area, it can bear large stress, large compressive strength, but in the process of assembly and disassembly, does not need bolt, can realize rapid disassembling.
2069 | NOVELTY - The device has a mechanical adapter (7) assembled around a rigid part (3), and a sleeve formed in an end of a discharge pipe (14), where an internal diameter in an end of the discharge pipe is greater than an external diameter of a cylindrical tube of an emptying end piece. The sleeve bears a reversible fixing unit on the adapter. Two truncated rings (23) and annular joints are provided in an interior part of the discharge pipe for ensuring a sealing around the cylindrical tube. USE - Device for connecting a fuel discharge piping to an emptying end piece of a jettison piping of an aircraft i.e. commercial airplane. ADVANTAGE - The rigid part is extended by a cylindrical shaped flexible tube to channel fuel ejected from tanks so as to make a uni-directionnel jet, and to avoid formation of a highly flammable fog just behind the plane. The device partially attenuates turbulences of the flow of fuel at an exit of the jettison piping. The device is robust and light in weight, and allows easy fixing of part of interface around the rigid part. The device is not very expensive by choice of materials composing elements, and has simple maintenance. The device is easy to be connected, and has a better sealing. The device conforms to European directive explosive atmosphere (ATX). DETAILED DESCRIPTION - An INDEPENDENT CLAIM is also included for a process for connecting a fuel discharge piping to an emptying end piece of a jettison piping of an aircraft. DESCRIPTION OF DRAWING(S) - The drawing shows a perspective view of a complete connection device. Rigid part (3) Cylindrical shaped flexible tube (4) Mechanical adapter (7) Discharge pipe (14) Truncated rings (23)
2070 | NOVELTY - The device has a vacuum hood, that is installed at the end of a six-axis light mechanical arm (12) and wraps a floating force-sensitive grinding head mechanism. The dust cover adopts an umbrella-shaped transparent plastic film elastic structure. The unidirectional air holes from outside to inside are evenly distributed on the outer surface, and rubber suction strips are provided on the edge of the opening. The top is provided with a mounting hole of a floating force-sensitive grinding head mechanism with a beam design. The outside is provided with a connection end of the suction pipe connected to the suction pipe. The control component includes a host computer (7) and a man-machine operation interface composed of a screen (10), a keyboard (9), a mouse (8), and with general control panel (11). The host computer connected with the robot controller (5), the floating force-sensitive grinding head mechanism, and the vacuum cleaner host (19). USE - Automatic grinding device for aircraft repair composite materials using polishing method(claimed). ADVANTAGE - The semi-automatic or automatic grinding, digging, polishing, and other operational processes related to composite material repair are realized, the manual operation intensity is reduced, lightens occupational health hazards, and the repair quality is improved by the flexible automatic grinding device. DETAILED DESCRIPTION - An INDEPENDENT CLAIM is included for a polishing method for aircraft repair flexible automatic grinding device of composite material. DESCRIPTION OF DRAWING(S) - The drawing shows a perspective view of the automatic grinding device. Robot controller (5) Host computer (7) Mouse (8) Keyboard (9) Screen (10) General control panel (11) Six-axis light mechanical arm (12) Vacuum cleaner host (19)
2071 | NOVELTY - The newspaper delivery system comprises a drone (20) that has a flight control unit (22) that is set up for autonomous flying. An aircraft engine is designed as an electric motor (24), and has an interchangeable accumulator (28) that is equipped with the aircraft engine. A programmable control unit (30) is associated with a memory (32), and has a coupling (34) for providing an electrical and mechanical connection. Multiple cassettes (36) are cooperated with the coupling, and is equipped with a coupling counterpart (54) for rigidly connecting a cassette with a drone. A holding portion is provided for holding the newspaper, such that a compartment (50) is locked down, and is moved by the control unit from the locked state to a release state, in which the newspaper falls down out of the compartment. A data carrier uniquely identifies the cassette, and is in read communication with the programmable controller. USE - System for delivery of newspapers, such as weekly or Sunday newspaper to end customers at night or in the early hours of the day. ADVANTAGE - Ensures efficiency in delivering the newspapers, such that it ensures the customer to read the newspaper at the morning meal. Improves the delivery of the newspapers. Ensures miniaturization of the newspaper delivery system, such that reliability of the newspaper delivery system is ensured. DETAILED DESCRIPTION - An INDEPENDENT CLAIM is included for a method for delivering newspapers to end customers. DESCRIPTION OF DRAWING(S) - The drawing shows a schematic view of a newspaper delivery system. Drone (20) Flight control unit (22) Electric motor (24) Interchangeable accumulator (28) Programmable control unit (30) Memory (32) Coupling (34) Cassettes (36) Compartment (50) Coupling counterpart (54)
2072 | NOVELTY - This utility new type claims a aviation engine precision parts one cavity depth universal measuring tool, by main body, a screw, a table, a head. Main body is hollow T type structure, square body base by the left side and a guidance shaft of right connection into along the main body axis centre through hole, this hole and circular gap matching outside table, and centre through hole with a screw thread through hole, a screw from this hole screwed in the outside pulling table, table does not ensure a channelling, a head with a cone cylinder two and a structure, a cone head processing into spherical, spherical part cavity at the bottom than the radius of the circular arc is 0.1 mm to 0.2 mm. This utility new type can increase test accuracy, part of the delivery quality, the detecting efficiency is high;
2073 | NOVELTY - The bolt holder has a bolt receptacle that is arranged with two locking units (20,25) for locking bolt (12) in place. The first locking unit having sawtooth profile with tooth is fixedly arranged, and the second locking unit is arranged diametrically opposite to the first locking unit with respect to longitudinal axis of bolt. The second locking unit is articulated and arranged to be pivotable laterally towards and away from the first locking unit. The second latching unit located towards the first latching unit is arranged with engagement unit for engagement in counter-engagement unit (29) of the bolt. USE - Bolt holder for mounting bolt such as vehicle bolt and aircraft bolt used for arranging electrical lines and fluid lines in motor vehicle. ADVANTAGE - The bolt holder enables a reliable connection to the bolt with high tear-off forces and improved durability. DESCRIPTION OF DRAWING(S) - The drawing shows a perspective view of the bolt holder. Side wall (5) Recording room (8) Locking bolt (12) Locking units (20,25) Counter-engagement unit (29)
2074 | NOVELTY - The bolt (252) has multiple positioning arms (312) which is partially located within an interior of the bolt. A screw (308) is seated within the head (434) such that a position of the screw within the head controls an extent to which multiple positioning arms are extended through the sidewall (440). The multiple positioning arms are included three positioning arms equidistantly located about the periphery of the sidewall. Each of the positioning arms includes a respective end is configured to couple to an inner diameter of a clearance hole when the positioning arms are extended. USE - Bolt used in connection with gas turbine engine, instrumentation, test equipment, product hardware, etc. ADVANTAGE - The spacer prevents the rotational force/moment of the screw from being imparted on the positioning arms, such that the positioning arms are simply impacted by the vertical force imparted by the screw. The profile of the end can be selected to ensure a sufficient frictional force is obtained to hold the bolt securely in place. The consistency, in turn, maximizes engine efficiency and performance, enhances accuracy in testing, accuracy in data/measurement. DETAILED DESCRIPTION - An INDEPENDENT CLAIM is included for a bolt of bolt system incorporated as portion of an aircraft engine. DESCRIPTION OF DRAWING(S) - The drawing shows a cross-sectional view of a bolt with positioning arms in an extended state. Bolt (252) Screw (308) Positioning arms (312) Head (434) Sidewall (440)
2075 | NOVELTY - Invention relates to aviation and space-rocket techniques that can be used in designing various separating systems and devices. The device is proposed for coupling separating elements of the flying object incorporating an insert, fasteners and a detonating extended charge. Here, the insert has the clamps connecting it with the FO separated elements. Note, that the insert is fitted with a clearance in between the crosswise faces of clamps and crosswise faces of separated elements, while in the central part of the insert through channels are made in which the extended charges are arranged interlacing. Besides, between paws of the insert and details being connected on planes of connection linings are arranged with acoustic susceptibility exceeds that of the insert and elements being divided. USE - Transportation, aircraft. ADVANTAGE - Device for separation of elements of the flying object with the improved qualitative characteristics.3 dwg
2076 | NOVELTY - The utility model belongs to the technical field of aviation, claims a travelling compensation type interior trim connecting device, comprising a connecting piece, a clip, a geometric piece, a decorative plate, a screw. the connecting piece and the geometric piece respectively provided with a waist-shaped hole in the horizontal direction and the vertical direction. when the clip is fixed on the decorative plate and the machine body connecting piece, the clip can properly adjust the position to make the decorative plate and the machine body connecting piece can be reliably fixed; it effectively solves the problem that the connecting and fixing point misplacement caused by tolerance accumulation in the aircraft.
2077 | NOVELTY - The component has a holding element (1), an outer component (2), and an inner component (3). The holding element has a recess (11), and the outer component and the inner component comprise a center for respective components in which recess is eccentrically arranged. The periphery of the recess (11,21) of holding element and/or outer component, and the semicircular recesses (12,22) in outer component and/or inner component and round recesses (23,33) are arranged in a circular arc shape on the outer and/or the inner component. USE - Tolerance compensation component for arrangement for compensating tolerances during connection of two components such as scaffold, frame and carrier of cargo system for use in aircraft or spacecraft (all claimed), shipbuilding, plant construction and general engineering. ADVANTAGE - The tolerance compensation component is hardly dependent on the operating conditions. The form-locking connection with respect to frictional connection is precise. The unintended change in the arrangement of the positive connection is excluded. The tolerance compensation component transmits radial loads, axial loads and/or torsional loads. The tolerance compensation component is used any number of times without having to replace design elements for the next use. The uniform application of force on all bolts is achieved and better force distribution, higher load capacity and safety are ensured. The handling of tolerance compensation component is facilitated. DETAILED DESCRIPTION - INDEPENDENT CLAIMS are included for the following: (1) an arrangement for compensating tolerances; and (2) an assembling method of tolerance compensation component. DESCRIPTION OF DRAWING(S) - The drawing shows an exploded perspective view of the tolerance compensation component. Holding element (1) Outer component (2) Inner component (3) Recess (11,21) Semicircular recesses (12,22) Round recesses (23,33)
2078 | NOVELTY - The method involves receiving a position input from a single input device on a flight deck of an aircraft. The position input is converted into a turbine engine setting and a propeller setting. A rotational speed of the turbine engine is controlled according to the turbine setting. A propeller speed and pitch is controlled according to the propeller setting. USE - Method for controlling operation of aircraft turboprop engine. ADVANTAGE - As the turboprop control system requires only a single lever to be actuated by the pilot, the pilot workload is reduced and the pilot is allowed to better focus attention on other needs. A stable and reliable system which is provided prevents the adverse operating conditions such as over or under speed of either the engine or propeller, over-temperature conditions for the engine, over-torque, compressor stall, combustor blowout, surge and flame-out during aircraft operation. As the pilot errors within the system are prevented, the reliability and safety of the aircraft is increased. The shaping functionality of the second order phase-lead controller prevents dramatic oscillations in operation signals and increases the operational stability. The completely electrical fly-by-wire control system which is provided eliminates the need for several mechanical connections between the control levers and the aircraft and allows for reduced weight and size design requirements for the aircraft. The pilot-selected or automatically determined profile which is allowed provides an additional focus on efficiency for the control system operation for e.g. fuel efficiency, time efficiency or propeller efficiency. DETAILED DESCRIPTION - An INDEPENDENT CLAIM is included for a turboprop control system for use with a turboprop having a turbine engine. DESCRIPTION OF DRAWING(S) - The drawing shows a schematic view of a turboprop engine and propeller assembly. Turboprop (2) Turbine engine (12) Propeller (14) Propeller blades (16) Aerodynamic coupling (22)
2079 | NOVELTY - The method involves applying a tension on an upstream member (9) along an axis when complementary projecting portions are not coupled with complementary concave portions of the upstream member and a downstream member. The upstream member is constrained in rotation with a mechanical angular guidance element (38) under the effect of the tension. The upstream member is shifted relative to the downstream member by angularly guiding the element against a stationary reference (20) under the effect of the tension in order to set the portions in angular coincidence. USE - Used for setting an upstream member of a drive device of a rotary wing aircraft e.g. helicopter, and a downstream member of a main transmission box (MTG) of the aircraft into coincidence prior to coupling together complementary projecting portions and complementary concave portions of the upstream and downstream members, and vice versa, within a non-permanent connection via the portions (claimed) to arrange blades of a main support and propulsion motor of the aircraft in a preset azimuth position for folding the blades in order to reduce the overall size of the aircraft and to reduce its wind surface. ADVANTAGE - The method permits the azimuth positions of the blades of the rotary wing aircraft to be indexed in an automatic, simple and reliable manner and ensures the folding of the blades in an effective manner. The method permits to have components which are light in weight, compact, reliable, long lasting, does not undergo unacceptable impact or risk on its environment, suitable to applicable standards and requirements and highly integrated. DETAILED DESCRIPTION - INDEPENDENT CLAIMS are also included for the following: (1) a system for setting an upstream member into coincidence with a downstream member before coupling complementary projecting portions with complementary concave portions of upstream and downstream members (2) a method for driving a rotary drive using an upstream member coupled to a downstream member (3) a device for driving in rotation a rotary drive using an upstream member coupled to a downstream member (4) a rotary wing aircraft e.g. helicopter, for implementing an upstream member setting method. DESCRIPTION OF DRAWING(S) - The drawing shows a perspective axial top view of rotary wing aircraft e.g. helicopter. Axis (X) Upstream member (9) Complementary projecting and concave portions (11) Stationary reference (20) Mechanical angular guidance element (38)
2080 | NOVELTY - The reinforcement creates a uniform cut-out around damage and smoothing an edge of the cutout. The enlarged cut out is closed with a larger size and/or higher thickness doubler to regain structural integrity. The doubler is metallic plates made up of similar material or higher strength material and installed with multiple fasteners e.g. rivets or threaded fasteners. USE - Automated reinforcement for aircraft structures. ADVANTAGE - The reinforcement allows a feedback and control loop that ensures that repair is performed to desired bonding strength. The reinforcement ensures attachment or installation of doublers without fasteners, provides less weight, eliminates a need for fastener holes and stress concentration points, provides quick and easy repair, requires less time to complete repair and less cost. The reinforcement enables elimination of fastener inventory of adhesive, saves time, provides a quick repair turn around for airlines, meets strength requirements of aircraft structural repair scheme and avoids creation of potential corrosion paths. The reinforcement allows integrated sensor feedback loops to ensure that curing of the adhesive is done in a controlled manner and bonding performance meets required structural integrity or airworthiness. DESCRIPTION OF DRAWING(S) - The drawing shows a schematic view of a current repair of an aircraft metallic structure with doubler and fasteners.
2081 | NOVELTY - The system (40) has a first sensing system that is configured to be mounted to a component formed from a first material to sense temperature and mechanical forces on the component. A thermally compensating coupon is configured to be mounted to the component adjacent the first sensing system. The thermally compensating coupon is formed from a second material having non-uniform coefficients of thermal expansion that are identical to the non-uniform coefficients of thermal expansion of the first material. A thermally compensating sensing system is mounted to the thermally compensating coupon and is connected to the first sensing system. The thermally compensating sensing system is isolated from mechanical forces perceived by the component while sensing temperatures on the component such that the connection of the thermally compensating sensing system to the first sensing system compensates for the temperature sensed by the first sensing system. USE - Thermally compensating instrumentation system for use with component to be measured formed from first material having non-uniform coefficients of thermal expansion with rotary wing aircraft (claimed). ADVANTAGE - The thermally compensated instrumentation system can be configured to easily remove or cancel out up to about 92% or greater of the thermal effects perceived by first strain gauge system. DETAILED DESCRIPTION - An INDEPENDENT CLAIM is included for a method of thermally correcting data obtained from strain gauges mounted to a surface. DESCRIPTION OF DRAWING(S) - The drawing shows a schematic view of a rotary wing aircraft that includes a thermally compensated instrumentation system. Airframe (12) Tail (14) Stabilizer (15) Tail rotor (16) Thermally compensated instrumentation system (40)
2082 | NOVELTY - The device is divided into front and rear groups, and is composed of a limiting slot (1), a spring (5), a hydraulic rod (6) and a base (7). The limiting slot is arc-shaped. The spring and the hydraulic rod are coaxial. The hydraulic rod passes through the spring and is riveted with the limiting slot. The spring and the hydraulic rod forms a limiting mechanism. The two groups of limiting mechanisms are riveted at the two ends of the base. A rubber pad (2) is set on an inner groove surface of the limiting slot. A metal sealing edge (3) is covered on the edges of the limiting slot and the rubber pad to fix the rubber pad and prevent the edge of the target and limiting slot from being blocked. A reinforcing profile (4) is set between the limiting slot and the hydraulic rod. USE - Retractable target limiting device for close combat training. ADVANTAGE - The device is simple in structure and high in reliability, meets the target launching requirements and the grazing angle requirements of the aircraft during take-off and landing, effectively improves the flow field environment under the cargo bridge gate, and ensures the stability of the target in the process of extension and retraction and the stable connection between the target and the housing. DETAILED DESCRIPTION - An INDEPENDENT CLAIM is included for a method for using retractable target limiting device for close combat training. DESCRIPTION OF DRAWING(S) - The drawing shows a front view of the retractable target limiting device for close combat training. Limiting slot (1) Rubber pad (2) Metal sealing edge (3) Reinforcing profile (4) Spring (5) Hydraulic rod (6) Base (7)
2083 | NOVELTY - The fuselage has a center console assembly (200) with center console cover (210), auto pilot access panel, auto pilot housing (225), mounting ring and mounting ring studs. A center fuselage area (300) having center console assembly is attached to arm assemblies (400) having proximal end (410), distal end (440), access panel cover (420), access panel opening, motor mount assembly and landing contact section at distal end of arm assembly. A lower hull of arm assembly is attached to upper hull with motors contained within motor mount assembly. USE - Multi rotor aircraft fuselage. ADVANTAGE - The thin shell structure encloses many components of an aircraft so as to protect the components from water, dirt, other environmental hazards as well as damage from impact. The use of new center console system allows for efficient access autopilot systems and various other components. The new hard point mounting system facilitates ease of use and construction. The thin shell construction allows for external forces to be dispersed over the entire skin or outer surface of the shell. Greater efficiencies are achieved as vehicles grow in scale such that the gain in efficiency is seen as the opportunity for more payloads such as batteries and longer sustained flight. Thermo forming or injection molding also allows for rapid manufacturing with low cost raw materials, while still obtaining increased performance. The thin shell structures are relatively light in weight. The construction and use of user accessible panels facilitates the servicing of motor components, escape components, motor connections and other components. Multi-axis positioning of the fasteners located around escape panels and center hub reinforcement are threaded through the housing and panel to maintain the integrity of the thin shell structure. DESCRIPTION OF DRAWING(S) - The drawing shows a perspective view of partially assembled multi rotor aircraft fuselage. Center console assembly (200) Center console cover (210) Auto pilot housing (225) Center fuselage area (300) Arm assemblies (400) Proximal end of arm assemblies (410) Access panel cover (420) Distal end of arm assemblies (440)
2084 | NOVELTY - The panel (3) has a set of layers associated with each other and made of aramid fibre, where one of the layers consists of an aramid fibre or unidirectional fabric. The layers are bound to each other by a resin, and arranged such that the panel steps in a perimetric area. The panel has a strap on the perimetric area. Mechanical connection elements of the panel to the surface to be covered are envisaged on the perimetric layer. The panel is associated with internal surface of openable portions of a fan cowl of the engine. USE - Protection panel for use in an engine, for absorption of impact with fragments, in aircraft i.e. twin-engine aeroplane. ADVANTAGE - The protection panel has a light weight, is economical and versatile, and increases the accessibility to parts of a propeller in maintenance phases. DESCRIPTION OF DRAWING(S) - The drawing shows a schematic perspective view of a protection panel. Protection panel (3) Flat support (4)
2085 | NOVELTY - The frame has a frame main body (1) provided with a connection hole to fix a motor (3). A machine arm component (4) is connected with the frame body and formed as a hollow shaped structure. The machine arm component is connected with a transmission system. An outer end of a wing box (5) and the mechanical arm component are fixed with a rotor box (5). An inner side of the wing box is connected with a rotating system. The frame main body is connected with a side fixing bracket (6) that is connected with an upper part of the machine arm component. USE - Frame for four-wing aircraft. ADVANTAGE - The frame has high firmness, and utilizes synchronous belt to assist tension force. DESCRIPTION OF DRAWING(S) - The drawing shows a top perspective view of a frame. Frame main body (1) Motor (3) Machine arm component (4) Wing box (5) Side fixing bracket (6)
2086 | NOVELTY - A resistance element provided integral with a normally opened snap-action thermal switch, is electrically coupled to the output of the snap-action thermal switch to provide information related to the exact location of the overheat. The resistance element and the snap-action thermal switch share one or more common terminals. USE - For sensing temperature for temperature control and overheat detection of mechanical devices such as motors, bearings used for aircraft wings, fuselage and cowling. ADVANTAGE - Flight safety is enhanced and later correction of the problem that causes the overheat condition, is simplified because of the ability to pinpoint the location of the overheat fault. DETAILED DESCRIPTION - INDEPENDENT CLAIMS are also included for the following: (1) a thermal sensor; (2) a multi-terminal, snap action thermal switch; (3) three-terminal, snap-action thermal switch; and (4) an electrical connection determination method. DESCRIPTION OF DRAWING(S) - The figure shows a cross-sectional view of the snap-action thermal switch. electrical contacts (14,16) disk actuator (18) terminal posts (20,22) header (24) lead wires (46,48)
2087 | NOVELTY - The sensor (132) has arms (60, 62) which are spaced apart from one another and operatively supported by the base (68). The arms has an end (64) mounted to the base and rotatable relative at a pivot (72) between connect and disconnect conditions. A mechanical link includes link portions respectively secured to the arms. The link interconnects arms and configured to break at the frangible connection in the disconnect condition. A fuse (82) includes fuse portions operatively mounted to the arms. The fuse is interconnected between arms providing continuity in the connected condition. USE - Slat disconnect sensor for use in aircraft airfoil applications. ADVANTAGE - The slat sections can be moved independently from one another so that complete control of the airfoil surface does not lost. The discrete insulating elements can be eliminated. DETAILED DESCRIPTION - An INDEPENDENT CLAIM is included for method for manufacturing a slat disconnect sensor. DESCRIPTION OF DRAWING(S) - The drawing shows a perspective view of the slat disconnect sensor. Arms (60, 62) End of arm (64) Base (68) Pivot (72) Fuse (82) Sensor (132)
2088 | (CN206466160-U) NOVELTY - The utility model claims a detachable machine arm component and aircraft, wherein the detachable arm assembly includes a first arm space and a second arm space, first internal machine arm space fixing set with the first fixing plate, the first fixing plate is provided with a first conductive terminal group; the first conductive terminal group connected with the first wire group; the second inner part of the arm space fixing is provided with a second fixing plate, the second fixing plate is provided with a second conductive terminal group, second conductive terminal group connected with the second wire group; when the first machine arm space and the second machine arm space connection. the first conductive terminal group and the second conductive terminal group is electrically connected, such that the first lead group and the second lead group is conducted, so that the first arm space and the second machine arm space connection, synchronously realizing the electric circuit of stable connection, its structure is simple and compact, it can realize line switching and mechanical function of the integrated, so that the detachable machine arm assembly operation is more simple and effective on the aircraft. DETAILED DESCRIPTION - An INDEPENDENT CLAIM is also included for an aircraft. DESCRIPTION OF DRAWING(S) - The drawing shows a perspective view of a detachable machine arm assembly. Arm sections (10, 20) Conductive terminal groups (12, 23) Fixing plates (21, 111, 211) Reinforcing pillar (25) Reinforced holes (251)
2089 | NOVELTY - The apparatus has an all-flying airfoil structure (9) constructed to have outboard portions positioned outward of a central plane of reference to a distance four-fifth of a distance from the central plane of a reference to a tip end of a wing (4) such that aircraft center of gravity is forward of a center of wing lift. The airfoil structure is adjustable to vary aerodynamic force to provide partial control of an aircraft when the aircraft is appropriately moving forward. The airfoil structure is spaced from the wing without having direct structural connection to a fuselage (1). USE - Apparatus forming a powered and unpowered aircraft designed for flight by movement through air. Uses include but are not limited to next generation general aviation aircraft, commuter aircraft, blended wing body aircraft, light sport aircraft, personal air vehicle, remotely piloted vehicle, unmanned aerial vehicle, model aircraft and toy airplane. ADVANTAGE - The apparatus provides mechanical, structural, manufacturing and economic efficiencies to successful aircraft design. The apparatus has increased control authority, increased payload, lower lift-induced drag, lower surface drag, reduced power requirements, reduced fuel consumption, reduced complexity, reduced wingspan and tail height, reduced minimum speed, reduced weight, reduced runway length requirements, increased stability, increased structural strength and stiffness, increased top speed, increased cabin volume, increased control feedback, stall warning, stall prevention, spin prevention, coordinated turn behavior, improved aero elastic dampening, and favorable center-of-mass excursion under increasing payload. The apparatus has improved pilot comfort, workload reduction, efficient and favorable yaw coupling, enhanced visibility, short takeoff and landing capability, reduced noise, increased maximum altitude, and high angle of attack maneuverability. The apparatus enables larger wing chords and greater wing area at a given span, and exploits optimum non-elliptical wing lift distributions for additional gain. The apparatus can built highly loaded wings without a characteristic twist of flying wings so as to improve efficiency of the apparatus. DETAILED DESCRIPTION - The all-flying airfoil structure is ailerons or controllable elevons. DESCRIPTION OF DRAWING(S) - The drawing shows a front view of an aircraft. Fuselage (1) Wing (4) Propeller (8) All-flying airfoil structure (9) Landing gear (21)
2090 | NOVELTY - The wing has a drive mechanism (86) provided with first movement element (102) and second movement element (106) partially extending in spanwise direction. An outboard end of the first movement element is coupled with a wing tip (6) in first lateral position, and an outboard end of the second movement element is coupled with the wing tip in second lateral position. The drive mechanism moves the first movement element and the second movement element at the same time to move the wing tip relative to a base wing along sliding course between the lateral positions. USE - Foldable wing for an aircraft (claimed) such as military aircraft and commercial aircraft. ADVANTAGE - The drive mechanism can easily and reliably move the wing tip relative to the wing with an adjustable course of motion through a mechanical control of the first movement element and the second movement element. The wing provides a sufficient sealing to avoid ingress of airflow and humidity into the wing or the wing tip through gap between the connection region of the wing tip and a base wing end region. The wing eliminates undesired contamination, abrasion, wear and noise generation. The drive mechanism can be realized in simple, reliable and safe fashion, and relies on proven and established design principles of high lift systems and control surfaces for an aircraft. DESCRIPTION OF DRAWING(S) - The drawing shows a perspective view of a drive mechanism. Wing tip (6) Drive mechanism (86) Movement elements (102, 106) Linkages (104, 108) Hinges (112, 114)
2091 | NOVELTY - APU of civil aircraft a cooling fan, comprising a driver (100) is connected with the fan (600) is provided with a shaft joint (400), a driver (100) and a bell jar (500) is connected with the fan (600) is connected with the control system (800) is connected with the driver (100), and controls the operation of the power lubrication system (200) is connected with the driver (100), lubricating oil is that, a pressurizing system (300) is connected with the driver (100), the pressure of the cooling system (900) is connected with the driver (100), providing cold energy; and a vibration testing system (700), collecting the testing information from the vibration test and shaft joint (400) and a fan (600) (710). This utility model with overload protection device. When the fan accidentally locked connection a twisting device, a mechanical-electrical integration test data can be automatically collected to a computer. With simple operation, it is safe and reliable.
2092 | NOVELTY - The object (1) has a drag line (4) i.e. traction rope, provided between a fastening device (3) and a brake parachute (2). The device is attached to the object such that imaginary extension (G) of a straight line formed by the drag line runs via centre of gravity (S) of the object, in a deployed condition of the parachute filled with air. The drag line has front ends including multiple connecting lines and directed towards the object. The connecting lines lead to the device. The device has a release mechanism for detaching mechanical connection between the object and the parachute. USE - Flying object e.g. unmanned flying object and load such as land vehicle, container and loaded pallet, for use with a carrier aircraft. ADVANTAGE - The object does not come under an instable flying condition after the object is separated from a carrier aircraft. DESCRIPTION OF DRAWING(S) - The drawing shows a schematic side view of a flying object with a brake parachute that is attached to the flying object using a fastening device. Imaginary extension (G) Centre of gravity (S) Flying object (1) Brake parachute (2) Fastening device (3) Drag line (4)
2093 | NOVELTY - The apparatus has each clip (520) having a first connecting structure (800) and a second connecting structure (802) formed with a first opening (808). A flange is received by the first connecting structure, while the first opening aligns with the second opening along the edge of the support structure of an aerospace vehicle. The flange extends orthogonally from the edge and the second opening. USE - Apparatus for attaching second structure to support structure of aerospace vehicle. Uses include but are not limited to one of skin panel, floor panel, wall panel, and honeycomb structure panel to be mounted to an aircraft frame structure selected from one of rib, spar, and stringer made from one of titanium, aluminum, steel, plastic, a composite material, a metal, and polycarbonate (all claimed), as well as used in any of different platforms e.g. surface ship, a tank, a personnel carrier, a train, a spacecraft, a space station, a satellite, a submarine, an automobile, a power plant, a bridge, a dam, a house, a manufacturing facility, and a building. ADVANTAGE - The use of the attaching apparatus including clips may substantially expedite the assembly of and/or reduce the cost of aircraft. The structures may be connected to each other in a manner that reduces the number of holes with threads for installing fasteners. The aircraft may be operated or flown with the attachment system maintaining the connection between the skin panel and the support structure. DETAILED DESCRIPTION - INDEPENDENT CLAIMS are also included for the following: (1) a method for connecting structures; and (2) a method of operating an aircraft. DESCRIPTION OF DRAWING(S) - The drawing shows the perspective view of a clip. Clip (520) First connecting structure (800) Second connecting structure (802) Channel (804) First opening (808)
2094 | NOVELTY - The apparatus has a punch (4) for driving a fastener or performing a clinching or friction stir spot welding operation. A transmission transfers rotary motion of a single electric motor (6) to the punch when engaged. Another transmission converts the rotary motion of the motor to a linear motion of the punch. The punch is driven towards a workpiece (5) when engaged. A transmission control apparatus is arranged to selectively adjust a degree of engagement of the transmissions within an operable range and adjust the degree of engagement between fully disengaged and engaged states. USE - Friction stir spot joining apparatus i.e. self-piercing rivet driving apparatus, for a vehicle (claimed). Uses include but are not limited to a motorcycle, a car, a van, a lorry and an aircraft. ADVANTAGE - The utilization of the electric motor decreases weight to enable construction of lighter and less powerful robotic arms that are cheaper, lighter and/or less bulky so that the apparatus is less bulky to reach into smaller spaces, increases or simplifies the service life and/or decreases the maintenance cost of the apparatus, simplifies control of the apparatus, and reduces size and/or complexity of the control algorithm of the apparatus. DETAILED DESCRIPTION - INDEPENDENT CLAIMS are also included for the following: (1) a method for driving a fastener or performing a clinching or friction stir spot welding operation (2) a method for manufacturing a product (3) a product comprising a workpiece. DESCRIPTION OF DRAWING(S) - The drawing shows a partial cross-sectional side view of a spot joining apparatus. C-frame (1) Rivet driving assembly (2) Punch (4) Workpiece (5) Single electric motor (6) Rivet (16)
2095 | NOVELTY - The apparatus (100) has a bracket (104) connected to a handle (126). A drum (108) is rotatably coupled to the bracket. An anti-rotation fixture (124) is configured to prevent rotation of the drum about a first axis (110) relative to the bracket. A brush motor is mounted to the drum. A brush is rotatable by the brush motor relative to the drum about a second axis, which is parallel to the first axis. A second brush motor is mounted to the drum. A second brush is rotatable by the second brush motor relative to the drum about a third axis parallel to the first axis and to the second axis. USE - Apparatus for cleaning a surface in a confined space within a wing box of an aircraft. ADVANTAGE - The apparatus realizes interference fit between a brush body and a brush bearing to enable the brush arm to retain the second brush by simply inserting the brush body of the second brush into a brush receptacle without a need for additional fasteners, so that connection of the brush body to the brush bearing enables the brush to be quickly and easily retained by brush arm, thus moving the brush operatively coupled with brush-drive output component. The apparatus realizes a suitable configuration of the drum, the brush motor and the brush to reduce overall size of the apparatus and enables the apparatus to clean surfaces of a structure or article located within the confined space easily. DETAILED DESCRIPTION - An INDEPENDENT CLAIM is also included for a method for cleaning a surface in a confined space within a wing box of an aircraft. DESCRIPTION OF DRAWING(S) - The drawing shows a perspective view of an apparatus for cleaning a surface in a confined space within a wing box of an aircraft. Apparatus for cleaning surface in confined space within wing box (100) Bracket (104) Drum (108) Axis (110) Anti-rotation fixture (124) Handle (126)
2096 | NOVELTY - The electric power generating apparatus (1A) has a rotor (12) that is provided to penetrate an accessory gear box (19). A driving gearwheel (14) is positioned in an intermediate portion of the rotor to drive the rotor. A permanent magnet (17) is provided to mount the both sides which faced across the intermediate portion of rotor. A stator coil (18) is positioned facing the outer periphery of each permanent magnet. The stator coils are electrically connected to one another. The rotor is positioned in parallel with the engine rotating shaft. USE - Electric power generating apparatus connected with engine rotating shaft of aircraft use engine through accessory gear box (all claimed). ADVANTAGE - The generating efficiency of electric power generating apparatus can be improved. The enlargement of electric power generating apparatus and accessory gear box can improve fuel consumption by reducing the frontal projected area of aircraft use engine, and stealth property. Large power generation capacity can be ensured. The increase in air resistance of aircraft engine and overhanging moment can be suppressed effectively. The earth-leakage and short circuit of output line can be eliminated, and the electric power generating apparatus can be re-driven by switching clutch mechanical application during operation of aircraft at connection state. DESCRIPTION OF DRAWING(S) - The drawing shows a longitudinal cross-sectional view of the electric power generating apparatus. Electric power generating apparatus (1A) Rotor (12) Driving gearwheel (14) Permanent magnet (17) Stator coil (18) Accessory gear box (19)
2097 | NOVELTY - The device has a rear engine mount (8) fixed on a rigid structure e.g. box, by lateral ferrules fixed on the structure. A thrust force capturing device (9) comprises right and left connecting rods (26a, 26b) connected to a rudder bar at rear end by mechanical connection. A fail-safe type connection ferrule (49) is fixed on the mount and connected mechanically to the structure by a thrust pin (60). The lateral ferrules have a stop unit to limit swinging of the bar in an event of rupture of the rod and to ensure transmission of thrust force generated by the engine to the structure. USE - Fixing device i.e. engine pylon or engine mounting structure, for fixing an engine such as turbojet engine of an engine assembly fixed under a wing or a rear part of a fuselage of an aircraft (all claimed). ADVANTAGE - The device permits to fix the engine on a case without using special tools, and to retrieve the thrust force in two fixing points, thus suppressing control bar stop fixed on an engine pylon. The lateral ferrules are utilized like a stop of the rudder bar so as to suppress stops added on the case, thus simplifying the fixing device. The connection ferrule is encased so as to reduce encumbrance of the device. The fixing device avoids utilization of interface points between the engine and case to permit easy dismounting of the engine. DESCRIPTION OF DRAWING(S) - The drawing shows a perspective view of a fastening device. Rear engine mount (8) Thrust force capturing device (9) Right connecting rod (26a) Left connecting rod (26b) Connection ferrule (49) Thrust pin (60)
2098 | NOVELTY - The rib has a front joint (2) located at a front edge (101) of a root rib (1). A rear joint (3) is located on a front face of a web plate (102) of the root rib, where a position of the rear joint is corresponding to a position of a main beam of an unmanned machine tail wing when a joint integral root rib is riveted with the unmanned machine tail wing. A rear end of the web plate is riveted with the unmanned machine tail wing. The web plate is opposite to a surface of the unmanned machine tail wing. USE - Tail wing joint integral root rib for use in an unmanned aerial vehicle (Claimed) i.e. aircraft engine. ADVANTAGE - The rib has high utilization rate and better force transmission route. The rib ensures rigidity strength of an unmanned machine tail wing. The rib leaves a large space behind a main beam of the unmanned machine tail wing, and selects the aircraft engine and installation of a related device in a convenient manner. DESCRIPTION OF DRAWING(S) - The drawing shows a perspective view of a tail wing joint integral root rib for use in an unmanned aerial vehicle. Root rib (1) Front joint (2) Rear joint (3) Front edge (101) Web plate (102)
2099 | NOVELTY - Aluminum alloy comprises, in weight %, 1.0 - 8.0 Mg, 0.05 - 0.6 Sc, 0.05 - 0.20 % Hf, the balance Al and impurities. USE - For aerospace applications, including skins for aircraft. ADVANTAGE - Tensile strength properties are improved as are corrosion resistance and weldability. No expensive rivet based assembly procedures are required. DETAILED DESCRIPTION - An INDEPENDENT CLAIM is also included for: a rolled alloy sheet which is made of the aluminum alloy described
2100 | NOVELTY - The utility model claims an auxiliary large aircraft for column assembly, comprising a base and a column body; the lower end of the base is equipped with multiple first moving wheel, the side of the base by a bolt are installed with a telescopic arm, the telescopic arm is sleeved with a supporting column; lower end of the supporting column is provided with a second moving wheel, the upper end of the base is provided with an assembling groove, the column lower end is integrally formed with an assembling head, assembling head is inserted in the assembling groove; the upper end of the column body is opened with an assembling groove, the number of the column body is at least one, post can be mutually overlapped; the utility model on the structure design reasonable installation, installed column as the main supporting structure of the supporting frame, then is fixed connection structure between the fixed plate to form a supporting frame for assisting a large aircraft, the large aircraft assembly for auxiliary cylinder integral is detachable, convenient to install, easy to adjust height, good for saving space, which can well meet the use requirement.
2101 | NOVELTY - The line-replaceable thrust module has a nacelle that is configured for mechanical connection to an anchoring location of an unmanned aerial vehicle (UAV) (10). An electric motor is coupled to the nacelle that is configured to convert electrical energy into rotational energy imparted to a shaft extending. A fuel cell system (26) is placed partially within the nacelle. The fuel cell system is configured to produce electrical energy from an electrochemical reaction between hydrogen and oxygen. A fuel cell includes a cathode, an anode, and an electrolyte. A hydrogen tank is placed within the nacelle. The hydrogen tank is configured to store hydrogen fuel. A pressure regulator is coupled to the hydrogen tank. A supply line is coupled to the pressure regulator and configured to deliver hydrogen fuel from the hydrogen tank to the anode of the fuel cell. USE - Line-replaceable thrust module for aircraft with fuel cell powered and unmanned aerial vehicle (UAV) (claimed). ADVANTAGE - Coupling the rapid connection interface of the nacelle to the rapid connection interface of the nacelle station provides structural and electrical connections between the airframe and the nacelle that are operable for rapid replacement of the fuel cell powered line-replaceable thrust module at an operating location. In order to facilitate the rapid installation and replacement of hydrogen tanks, nacelle includes an access door attached via a hinge that is configured to provide access to the interior of nacelle. DETAILED DESCRIPTION - An INDEPENDENT CLAIM is included for an unmanned aerial vehicle (UAV). DESCRIPTION OF DRAWING(S) - The drawing shows an oblique view of a UAV that includes four fuel cell powered line-replaceable thrust modules. Uav (10) Airframe (12) Wings (14) Electrical pins (16) Fuel cell system (26)
2102 | NOVELTY - The utility model claims a folding aircraft with GPS, comprising a machine body, the side wall of the machine body is fixedly connected with three connecting boards, and the three connecting plate are rotatably connected with a first wing; three of the first wing are connected with the opposite connecting plates through the first bolt; the side wall of the three of the first wing are provided with second wing, three of the first wing through the second wing connection mechanism connected with the opposite, side walls of the three of the second wing are provided with a propeller; the upper ends of three said first wing wall is embedded with a first magnetic block, the side wall of the machine body is embedded with three second magnetic blocks respectively corresponding to the first magnetic block, the bottom of the machine body is provided with a plurality of supporting legs, a plurality of said support leg and the machine body are provided with a buffer mechanism. The utility model has reasonable structure, not only the aircraft can be folded, convenient to store finishing, also can be good for buffer protection to an aircraft fuselage so that it does not easily damaged.
2103 | NOVELTY - The fan silencer has an outer cylinder (5-1) whose inner wall is welded with a first keel frame (5-2) of a peripheral cylindrical sound absorber (5) by a rivet (10). A second keel frame (4-4) is arranged on a central cylindrical sound absorber (4). Radial radiation sheet-type absorbers and radial radiation sheet-type silencer units are arranged between the central and peripheral cylindrical sound absorbers. Two fixing pieces are respectively welded fixed on the keel frames of the central and peripheral cylindrical sound absorbers to form a complete integrated product. USE - Fan silencer. Uses include but are not limited to a centrifugal fan, a fan, an axial-flow fan, an aircraft turbojet engine, an aircraft turbine fan engine and a large blower inlet and air exhaust pipe in metallurgy, mine, petroleum, thermal power, nuclear power, chemical industry, textile machinery, building, ship, industrial sectors and civil departments. ADVANTAGE - The fan silencer increases silencing noise reduction amount, absorption coefficient and silencing frequency bandwidth and ensures impact resistance, small wind resistance, high-temperature resistance, high-pressure and high-humidity resistance and freeze-thaw resistance effects. The fan silencer avoids environment noise pollution. DESCRIPTION OF DRAWING(S) - The drawing shows a sectional view of the fan silencer. Central cylindrical sound absorber (4) Keel frames (4-4,5-2) Peripheral cylindrical sound absorber (5) Outer cylinder (5-1) Rivet (10)
2104 | NOVELTY - The method involves recording (a) total thickness, a rivet length and a bending constant of the joining pliers before joining. The punch path at a specific force, a final force, a final path value at the final force, a setting path of the rivet and a rivet head end position are recorded (b) for the majority of joining processes during and/or after joining. The absolute force/displacement window and/or a relative force/displacement end window of joining operations are determined (c) as a function of the parameters. The determined absolute force/displacement window and/or a relative force/displacement end window of joining operation are compared (d) with the standard absolute force/displacement window and/or the relative force/displacement end window of joining operations. The joining operation is monitored so that a defect is detected during joining. USE - Process monitoring method for joining two workpieces by punch riveting device with pair of pliers used in device (claimed), used for forming component e.g. coated component such as painted or galvanized component in vehicle such as passenger car, truck, bus, camper, construction vehicle, commercial vehicle, rail vehicle, boat, ship or aircraft. ADVANTAGE - The improved quality monitoring is ensured. The number of components incorrectly identified as defective is reduced. The availability of components is increased, and system stops are reduced. The costs are reduced and faster production is made possible. The monitoring of the entire joining process becomes unnecessary. The effort for teaching-in when starting up the system and in series operation is reduced. The special trained employees are not required. DESCRIPTION OF DRAWING(S) - The drawing shows a flowchart illustrating the process monitoring method for joining two workpieces by punch riveting device with pair of pliers. Step for recording total thickness, rivet length and bending constant of joining pliers before joining (a) Step for recording punch path at specific force, final force, final path value at final force, setting path of rivet and rivet head end position (b) Step for determining absolute force/displacement window and/or relative force/displacement end window of joining operations as function of parameters (c) Step for comparing determined absolute force/displacement window and/or relative force/displacement end window of joining operation with absolute force/displacement window and/or relative force/displacement end window of joining operations (d)
2105 | NOVELTY - helicopter for agricultural plant structure of medicine delivery device, said device refers to a medicine box and water pump, the water pump is fixed connection on the lower end of the medicine medicine box surface, box upper end face fixedly connecting end under the suspender, suspender is fixed connected on the machine arm, said medicine box lower end face is provided with a concave surface, the concave surface is provided with at least three connecting holes, the water pump is fixedly connected on end face of lower part of the water tank through a bolt in the connecting hole. This structure improves the stability of the aircraft, reduces the damage of impact when landing the aircraft.
2106 | NOVELTY - The device (10) has a T-shaped splice plate (20) and a counter splice plate (30) fixed to elements (1, 2) of an aircraft structure by traversing fixing members (11) e.g. rivets. An intermediate plate (40) is placed between the splice plate and one of the elements. Another intermediate plate is placed between the counter splice plate and the other element. A portion of the fixing members traverses one of the intermediate plates. The splice plate is made of metal, and the counter splice plate and the intermediate plates are made of metal or composite material e.g. resin and fiber mixture. USE - Splicing device for joining two elements e.g. wing element and fuselage box's lower panel, of an aircraft structure (all claimed). ADVANTAGE - The intermediate plates increase the number of force transferring paths to reduce maximum stress in stress concentration zones such as zones of the plates surrounding the holes that receive the fixing members, thus improving mechanical performance of the device, and reducing the local thickness of the plates to reduce the weight of the device. DETAILED DESCRIPTION - An INDEPENDENT CLAIM is also included for a method for splicing two elements of a structure of an aircraft. DESCRIPTION OF DRAWING(S) - The drawing shows a cross-sectional view of a splicing device comprising an intermediate splice plate. Elements of aircraft structure (1, 2) Splicing device (10) Fixing members (11) T-shaped splice plate (20) Fixing branches (21, 22) Counter splice plate (30) Intermediate plate (40)
2107 | NOVELTY - The apparatus (24) has a bolt holder (36) for defining a proximal section adjacent a front concavity (50) located between a spring support (48) and the proximal section, and a rear concavity (52) located distally relative to the support, where the front concavity retains a bolt head (16) and a washer (20). The support is arranged and located to retain a spring (22). A retainer (38) is located at a distal end of the holder, and contacts a mounting structure (14) to retain the structure within the rear concavity while facilitating attachment of a nut (34) to a distal end of a bolt shaft (18). USE - Spring bolt assembly apparatus for facilitating a manual connection of a spring bolt assembly to a mounting structure using a user's hand during manufacturing of articles. Uses include but are not limited to passenger car, minivan, lorry, all-terrain vehicle (ATV), semi-tractor, off-highway vehicle, aircraft, boat, ships, train, and spacecraft. ADVANTAGE - The apparatus reduces or removes an amount of force that needs to be applied to manually compress the spring, thus reducing an amount of time. The apparatus reduces a manual force required to compress the spring so as to enhance a user's experience and reduce fatigue in a user's hands and fingers. DETAILED DESCRIPTION - An INDEPENDENT CLAIM is also included for a method for manufacturing a spring bolt assembly apparatus for facilitating manual connection of a spring bolt assembly to a mounting structure using a user's hand. DESCRIPTION OF DRAWING(S) - The drawing shows a perspective view of a spring bolt assembly apparatus with a spring bolt assembly. Mounting structure (14) Bolt head (16) Bolt shaft (18) Washer (20) Spring (22) Spring bolt assembly apparatus (24) Handle (26) Nut (34) Bolt holder (36) Retainer (38) Spring support (48) Front concavity (50) Rear concavity (52)
2108 | NOVELTY - The method involves performing position calibration by a target to obtain target position depth as calibration depth and actual offset of a moving unit pixel (S1). A camera is enabled (S2) at a tail end of a robot to face a target object. A normal vector of a plane in-which the target object is located, is obtained according to point cloud information of the target object obtained by the camera. Posture of the robot is adjusted according to the normal vector to enable the tail end of the robot to be parallel to the plane in-which the target object is located. A camera image is obtained (S3) to recognize pixel coordinates of the target object at current depth and a depth value from the target object plane to the camera. The robot is moved in depth direction to calibrated height. A locating compensation vector is obtained (S4) to adjust the robot according to the locating compensation vector to enable the robot to reach the target object to finish visual locating of the robot. USE - Method for positioning robot vision with decoupled attitude and position in an aircraft skin automatic drilling and riveting system, industrial production line robot identification target grabbing fields, and mobile robot visual navigation map fields. ADVANTAGE - The method enables performing calibration process that has simple operation and high locating accuracy, and improving operability and accuracy of robot visual addressing, so that calibration time cost is low, thus improving accuracy and reliability of robot visual location. The method enables accurately obtaining a normal vector of the plane of the target object, simplifying robot visual calibration process, and realizing high calibration efficiency and locating precision. DESCRIPTION OF DRAWING(S) - The drawing shows a flow diagram illustrating a method for positioning robot vision with decoupled attitude and position. (Drawing includes non-English language text). Performing position calibration by target to obtain target position depth as calibration depth and actual offset of moving unit pixel (S1) Enabling camera at tail end of robot to face target object (S2) Obtaining camera image to recognize pixel coordinates of target object at current depth and depth value from target object plane to camera (S3) Obtaining locating compensation vector to adjust robot according to locating compensation vector to enable robot to reach target object to finish visual locating of robot (S4) Recognizing coordinates of target pixel to obtain position-finding compensation vector of robot (S5)
2109 | NOVELTY - Lock mechanism from the ring control system the utility new model claims radiator of one of civil aircraft, the brake push rod (1) fixed on brake teeth (5) on, a blade (2) and blade regulating gear (3) fixed with the radiator blade (8) installed on transmission rod (4) of the blade regulating gear (3) through curved arm connecting rod mechanism and transmission rod (4) and radiator blade (8) composed of interaction mechanism, brake teeth (5) and star wheel teeth (2) mesh with the brake torsional spring (6) is torsional spring double arm respectively and brake push rod (1) is riveting connected to the empty pin connection. This new utility model has simple operation, stable transmission, automatic lock reliability, manual regulation equal character, can for pilot supply reliability of cabin pressure and air quantity in the following complex of aviation condition to ensure good driving environment and safety and comfort.
2110 | NOVELTY - The wheel for all kinds of transport conveyances, such as motor cars, lorries, buses, aircraft, bicycles, child carriages, roller skates and similar has a central installation unit and a polymer elastic running surface. Riveted to the central installation unit are two nickel-titanium alloy bodies formed as ''basins without bases''. USE - As a wheel for all kinds of transport conveyances. ADVANTAGE - The wheel in its inherent qualities in no way detracts from those of classical air-inflated tired wheels, is maintenance-free, free of accident risk and is easy to produce. DETAILED DESCRIPTION - These bodies are slotted with a dividing disk at a distance from them of approximately 5 mm, the slots having a width of approximately 1 mm up to the commencement of the installation unit. The polymer elastic running surface is of material and profile comparable to a classic air-inflated wheel and is vulcanized to the slotted ''basin edge''.
2111 | NOVELTY - The fixture has sealant mold that includes inner cap (22) carried by outer skirt (24). The inner cap is configured to accommodate slide-fit reception of domed cap (18). A metered quantity of sealant material (14) is partially filled in space between inner cap and outer skirt. An outer rim (30) is landable on substrate in position circumscribing attachment interface. The sealant material is applied for sealing attachment interface between substrate (12) and domed cap, and sealant mold (16) is separated from sealant material after curing. USE - Sealant mold fixture used for sealing attachment interface of aircraft fuel tank between substrate such as wall of aircraft fuel tank aircraft fuel tank and domed cap of domed nutplate unit. ADVANTAGE - The amount of curable sealant material used for sealing attachment interface between substrate and domed cap can be minimized so that the weight of aircraft fuel tank can also be reduced. The cured sealant material can effectively prevent the fluid attack and resultant failure of adhesively mounted interface and rivets used for attaching the domed cap, and the fixture having improved structure can enable quick and easy removal of sealant material. DETAILED DESCRIPTION - An INDEPENDENT CLAIM is included for method for providing sealing between substrate and domed cap. DESCRIPTION OF DRAWING(S) - The drawing shows a fragmented perspective view of the partially broken sealant mold of sealant material. Substrate (12) Sealant material (14) Sealant mold (16) Domed cap (18) Inner cap (22) Outer skirt (24) Outer rim (30)
2112 | NOVELTY - The arrangement has a directionally strengthened part (11) whose lay-up comprises ply packets (13, 13', 13'') in optimum direction for carrying out load transmission in a union inserted between continuous plies (15) along union area. Each ply packet has different length such that the directionally strengthened part is structured in the union area of multiple stretches (17, 17', 17'') of different thickness with different number of ply packets. The strengthened directionally parts are made of composite material such as epoxy resin and carbon fiber. USE - Riveted union arrangement for strengthened directionally parts e.g. aircraft primary components such as beams, frames and stringers, of an aeronautical structure i.e. fuselage, in an aeronautical industry. ADVANTAGE - The joined plies are used in the ply packets in same direction, so that less number of the joined plies constitutes a packet according to design principles, thus achieving optimization of reinforcement effect as a function of joined plies, and hence achieving gradual and optimized load transmission between the parts. DESCRIPTION OF DRAWING(S) - The drawing shows a side sectional view of a directionally strengthened part with a step-by-step configuration used in union arrangements. Directionally strengthened part (11) Ply packets (13, 13', 13'') Continuous plies (15) Stretches (17, 17', 17'')
2113 | NOVELTY - The utility model relates to aircraft maintenance equipment field, and claims an aircraft maintenance special power supply vehicle with cable plug protection sleeve, comprising a cable plate, the cable plate comprises a plate body; cable reel and right two ends of the front surface of the plate body are provided with a vertical groove; the lower end of the back surface of the two vertical grooves are fixedly provided with a magnetic block; the left and right surfaces of the plate body are provided with a clamping block; the back of the plate body is provided with a transport vehicle; cable reel are two of the two vertical blocks; the vertical block is vertical to support; one end of the cable on the cable reel is connected with the cable interface; the other end is dragged to the airplane for connection by the working staff; after the power supply is used, the cable cable reel recycled; the wire coil is rotated to erect the plate body; the power supply can be carried out when the aircraft is maintained conveniently; using the mechanical principle to fix and unfold the cable, saving the energy in the power box, making it completely used in the maintenance, improving the utilization rate.
2114 | NOVELTY - The forming method involves forming an annular plate of metal onto a mandrel. The annular plate having inner edge (30) and outer edge (28). An inner mold line (IML) (34) surface is provided together with an outer mold line (OML) (32) surface which is opposite the IML surface. The forming deforms the annular plate into an annular three dimensionally curved surface having an apex between the inner and outer edges. The method also involves?selectively removing material from the IML surface and forming protrusions for attachment or structural stiffening of monolithic lipskin (18). USE - Forming method for monolithic lipskin for aircraft nacelle (claimed). ADVANTAGE - The forming method eliminates hundreds or even thousands of counter sunk drill holes, fasteners, rivets, and splice plates previously required to join stiffeners to the lipskin and/or to join the upper and lower halves of the lipskin together. This may result in reduced cost, reduced assembly time, reduced weight, and a smoother more aerodynamic OML surface of the lipskin on the nacelle. DETAILED DESCRIPTION - An INDEPENDENT CLAIM is also included for an aircraft nacelle. DESCRIPTION OF DRAWING(S) - The drawing shows a rear perspective view of the lipskin. Lipskin (18) Outer edge (28) Inner edge (30) Outer mold line (32) Inner mold line (34)
2115 | NOVELTY - The utility model claims an airplane assembly functional training platform, comprising a structural member, the structural member comprises a plurality of structure frame and structure beams are arranged in parallel, between the structure wall, adjacent structural frame connected by a structural beam; the structure frame is detachably connected with a structure wall; the section of the frame structure is hexagonal. The structure of the utility model, structure frame beam is detachable, can change the frame structure and beam structure to realize different hole-making and repairing, screwed with riveting, thread loosening such aircraft assembly skill training operation scheme of variety. and the structure wall is detachable, only need to install or change the different structure wall, so as to simulate a plurality of different conduit, cable laying and mounting channel so as to make the cable, pipe laying and mounting such diversification of assembly operation skills training training scheme, so as to meet the skill talent training of different levels, different levels and training requirements.
2116 | NOVELTY - The structure has fiber reinforced pipes (1, 2) directly connected with a composite material by a connector e.g. sleeves, bolts and rivets. The composite material is arranged at a junction and permanently bonded with the fiber reinforced pipes. A nodal point is located on a loaded fiber reinforcement part. The fiber reinforced pipes are provided with a fiber strand (3). USE - Lightweight construction structure for use as a framework in gliders, power planes, sport airplanes and ultra-light aircraft (all claimed). Can also be used for an unmanned aircraft and a small aircraft. ADVANTAGE - The fiber reinforced pipes are directly connected with the composite material by the connector, where the composite material is arranged at the junction and permanently bonded with the fiber reinforced pipes, thus increasing strength and rigidity of the structure. DESCRIPTION OF DRAWING(S) - The drawing shows a schematic view of a lightweight construction structure. '(Drawing includes non-English language text)' Fiber reinforced pipes (1, 2) Fiber strand (3)
2117 | NOVELTY - A side plate (3) is arranged in an area by the side of a vertical web (5) of the frame segments (1). A counter plate (4) is provided in an area opposite to the web. The frame segments are connected through a butt joint and a frame gap is formed. USE - Coupling for joining frame segments within fuselage cabin structure of aircraft. ADVANTAGE - The side plate and the counter plate are butted and riveted symmetrically on both sides of the web of the to-be-joined frame segments, so that coupling is moment free and the increase in weight of the fuselage cabin structure is prevented. The rigidity of the fuselage cabin structure can be improved as the load bearing capacity of the frame coupling is increased. DESCRIPTION OF DRAWING(S) - The drawing shows a sectional view of the frame segment comprising recess in web and coupling. Frame segment (1) Coupling (2) Side plate (3) Counter plate (4) Vertical web (5)
2118 | NOVELTY - A clamping washer (20) acts as a wear indicating washer (28) including wear indicating portion (30) extending from clamping portion of the washer into a portion of a friction disk (14) engageable with an opposing friction disk to transmit between the disk assembly and opposing friction disk. The height of wear indicating portion is set so as to engage opposing friction disk (16) at a predetermined wear level of disk assembly and to emit a detectable vibratory signal upon sliding engagement with opposing friction disk. USE - For multiple friction disk aircraft clutch (claimed). ADVANTAGE - Provides sufficient warning so that preventive maintenance can be performed in due course before the disk assembly wears beyond acceptable limits. DETAILED DESCRIPTION - An INDEPENDENT CLAIM is included for disk wear indicator. DESCRIPTION OF DRAWING(S) - The figure shows the partial sectional view of the clutch disk assembly. Friction disk (14,16) Clamping washers (20) Rivet (22) Wear indicating washers (28) Wear indicating portion (30)
2119 | NOVELTY - Universal holder (1) comprises a base plate (2) for fixing to a substructure, a support plate (3) joined to the base plate and spring clips (4-7) arranged in the support plate to form a releasable vibration-damping connection with the panel elements. The base plate has a borehole pattern (16, 17) for fixing a device support (14, 15) for fastening an emergency exit sign in different positions. The device support is fastened using screws or rivets. USE - For fixing different panel elements and/or accessory parts in passenger aircraft. ADVANTAGE - Additional modules can be flexibly attached. DETAILED DESCRIPTION - Preferred Features: The borehole pattern is arranged parallel to the base side (13) of the support plate and the holes are arranged at 1.27 cm apart. DESCRIPTION OF DRAWING(S) - The drawing shows a perspective view of the universal holder. universal holder (1) base plate (2) upport plate (3) pring clips (4-7) base side (13) borehole pattern (16, 17)
2120 | NOVELTY - The tool (10) has a main body (18) comprising a supporting surface for supporting the tool on a surface of one part (16a) to be joined, and a pulling body (24) configured to move a fastener (12) i.e. rivet, relative to the main body. A clamping device (28) is formed on the pulling body and is configured to clamp an outer section of the fastener. The fastener projects beyond a through opening in the part to be joined. An extent of the main body is arranged perpendicular to the supporting surface. A path of movement of the pulling body is shorter than four times a clamping clearance (34) of the clamping device. USE - Tool for drawing a fastener such as rivet, bolt or screw, into a passage opening for joining of structural components i.e. fuselage section, in an aircraft. ADVANTAGE - The path of movement of the pulling body is shorter than four times the clamping clearance of the clamping device, thus allowing a more practical handling of the tool in terms of its dimensions. DETAILED DESCRIPTION - An INDEPENDENT CLAIM is also included for a method for drawing a connecting element into a passage opening. DESCRIPTION OF DRAWING(S) - The drawing shows a plan view of a tool is placed on a surface of a joining part and is applied to a connecting element. Tool (10) Fastener (12) Part (16a) Main body (18) Pulling body (24) Clamping device (28) Clamping clearance (34)
2121 | NOVELTY - The exterior mirror camera (1) comprises a holder (5), and a camera housing (7). The holder is fixedly connected to a body of the vehicle (3). The camera housing is arranged on the holder via a pivot mechanism (9) so that the camera body accompanies a shock at an outer. A region facing away from the vehicle is pivotably mounted about a pivot axis relative to the holder. The camera housing has a mechanical connection (11) to the holder, which is designed such that when the camera housing collides, the camera housing is removed from the holder. The holder is reversibly detachable, so that the exterior mirror camera from damage is protected. The mechanical connection carries one electrical and optical signal line. USE - Exterior mirror camera for a vehicle (claimed), such as passenger car, a motorbike, a truck, a bus, a mobile home, and a construction vehicle. Uses include but are not limited to a commercial vehicle, a rail vehicle, a boat, a ship, and an aircraft. ADVANTAGE - The damage to the exterior mirror camera is largely prevented in a collision with an object or another vehicle. The pivot mechanism has a reset function, so the camera body returns to a starting position without having to readjust manually. The camera housing is protected in a collision. DETAILED DESCRIPTION - An INDEPENDENT CLAIM is included for a method for protecting exterior mirror camera of vehicle. DESCRIPTION OF DRAWING(S) - The drawing shows a schematic view of the exterior mirror camera of a vehicle. Exterior mirror camera (1) Vehicle (3) Holder (5) Housing (7) Pivot mechanism (9) Mechanical connection (11)
2122 | NOVELTY - A handle attached to a lower reinforcing material (11) makes a link (5) and a connection fitting (3) operate by pulling the link in a direction which connects pins (2) and simultaneously extracts the pins. An upper reinforcing material (1) is arranged in a state a flange face protrudes in orthogonal direction and contacts the surface of the evacuation door (10). USE - For cabin structure of aircraft, e.g. helicopter. ADVANTAGE - Operation during escape is simplified since rigidity of door is lowered at the time of operation. Enables easy removal during emergency, without exerting too much force. Dropping off o door is prevented. Prevents bending by wind pressure. DETAILED DESCRIPTION - The lower reinforcing material and the upper reinforcing materials of T-type cross sections are attached by rivets on both sides of the evacuation door. DESCRIPTION OF DRAWING(S) - The figure shows the perspective diagram of the evacuation door in one form of operation. (Drawing includes non-English language text). Upper reinforcing material (1) Pins (2) Connection fitting (3) Link (5) Evacuation door (10) Lower reinforcing material (11)
2123 | NOVELTY - The fiber-reinforced plastic made blade has blade section (10') and connecting section (12'). The connecting section fastens blade to drive device. The connecting device in drive device has flat fiber layers (T1-T16) extending in plane of extension of connection section. The fiber layers comprising unidirectional and additional layers include glass and carbon fibers. The unidirectional layers extend into blade section along longitudinal direction of blade. The additional layers are pivotally inclined relative to other layer and act as reinforcement layers. USE - Rotor blade of main rotor of rotary-wing aircraft or helicopter for military use. ADVANTAGE - As the deflection force is not made to act on the fiber layer of connecting device when a force is introduced through a bolt, the delamination and cracks in the loop are avoided. Also the fiber layers are free from deflection between the connecting section and rotor blade, hence maximum load-bearing capacity with minimum material usage is achieved. Thus, cost-effective production, long lifetime, reduced thickness dimension of connection section and low weight of rotor blade are achieved. DESCRIPTION OF DRAWING(S) - The drawing shows sectional view of the blade section of rotor blade. Blade section (10') Connecting section (12') Longitudinal axis of rotor blade (A) Edges of fiber layers (L) Fiber layers (T1-T16)
2124 | NOVELTY - The utility model claims a control cabinet, comprising a cabinet and is welded for connection to the cabinet side monitoring station, the cabinet and the bottom of the monitoring station are connected with a transition beam through the shock absorber, the transition cross beam connecting with the external device through a bolt; the cabinet and monitoring station back through rotation of the connecting block is connected with a back bracket, two of said back frame is fixed connected with a mounting block, the mounting block and connection with the external device through bolt. The utility model has reasonable design, simple structure, installed in the shaking machine (such as aircraft), convenient for installation of control device in the machine body, transition beam and shock absorber through rational design, it is convenient, the utility model is installed on bottom plate of machine body, at the same time, capable of damping, the utility model has great shaking; at the same time by the reasonable design of back frame, the back frame can protect the utility model to make it more stable and reliable installation.
2125 | NOVELTY - The utility model claims a fixed wing aircraft wing integral tank ventilation structure, comprising ventilation device welding component, the vent welded assembly upper end outer surface is fixed with a gas-leading cover; the aeration device is welded assembly of the lower end outer side is set with a connection plate, the connection plate of the upper end outer surface is movably mounted with a connection rivet, and the lower end outside of the connection bottom plate is provided with an integral oil tank end rib, the entire oil end rib of one end outer side is fixedly equipped with an integral oil tank. The utility model claims a fixed wing aircraft wing integral tank vent structure is set with air guiding cover, aeration pipe and entire oil end rib, it can use reserved wing rib vent path, simple structure, air path is shortened, and it can use gas-leading cover to vent duct bleed pressure, while avoiding direct lightning strike, causing fire or explosion, improves safety, suitable for different working condition, brings good use prospect.
2126 | NOVELTY - The utility model claims an aircraft by special high temperature resistant cable, comprising a clamping mechanism, a polyethylene sheath, the plastic-coated aluminum belt, a dehumidifying box, a reinforcing rib, a cable main body, a through hole, an iron powder layer, sodium chloride and carbon powder layer. the outside of the ribs are uniformly equipped with optical cable main body, one side of the optical cable main body by inner wall of super glue and plastic coated aluminium belt is fixed, and each two optical cable main body are equipped with a dehumidifying box, inside of the dehumidifying box is uniformly filled with iron powder layer, sodium chloride and carbon powder layer. the top of the dehumidifying box is uniformly provided with through holes, the outside of the plastic-coated aluminum belt by strong adhesive connection with a polyethylene sheath outside of the polyethylene sheath through the bolt is connected with a clamping mechanism, the bottom of said fixing plate are fixedly welded with a fixing clamp, two sides of the fixing clamp correspondingly installed with connection plate, the special optical cable, has the function of high temperature resistance, and it is convenient to fix it, and has the function of dehumidification.
2127 | NOVELTY - The masking device (10) has a masking region (14) that is provided with an opening located over the portion to be coated. A surface is extended upwardly and outwardly away from the opening. A base (16) is located against surface of an article and provided with a downwardly projecting rim inside of which is defined the opening. An upper surface of the masking region is provided with an upwardly extending barrier surrounding the opening. USE - Masking device used for masking to-be-coated fasteners e.g. nuts and rivets of aircraft skin during painting. ADVANTAGE - Since the opening diverges upwardly and outwardly away from the base to form countersunk portion, the masking can be applied to outwardly or downwardly facing surface to be coated. Thus time consumption for coating can be reduced. DETAILED DESCRIPTION - An INDEPENDENT CLAIM is included for a method of coating a region. DESCRIPTION OF DRAWING(S) - The drawing shows a cross-sectional view of the masking device. Masking device (10) Handle (12) Masking region (14) Base (16) Fastener (22)
2128 | NOVELTY - A pallet assembly includes a base (12) with sides that have peripheral flanges with inner and outer segments held by a track assembly (24) of hollow track segments (26). The flanges allow for attaching a removable retaining cover or net to retain cargo on the supporting pallet base. Each corner is filled with a corner assembly (22) that slots into a top groove in the track assembly and a cross-break or cross-seam (15) adds to the strength of the structure. USE - The pallet assembly is used for supporting and retaining cargo to be loaded onto a commercial aircraft. ADVANTAGE - Conventional fasteners such as rivets are eliminated, increasing the safety and stability of the pallet and minimizing downtime due to fastener repair requirements. DESCRIPTION OF DRAWING(S) - The figure shows a top plan view of a pallet assembly. Base (12) Cross-break or cross-seam (15) Corner assembly (22) Track assembly (24) Track segments (26)
2129 | NOVELTY - The utility model claims a coating impact resistance detecting device for detecting aircraft skin, comprising a workbench, a left side of the worktable is provided with a remote controller, the remote controller and the working table are connected by a lead; the upper part of the worktable is provided with a cavity, the cavity is made of integrated alloy pipe cutting cavity is provided with cylinder driving device, an air cylinder driving device is embedded and connected with the cavity, the cylinder drive device is provided with a test head, the test head is rivet welding connected and fixed with the cylinder drive device, the aircraft skin coating for detecting shock resistance of the detection apparatus is provided with a remote control device, which greatly reduces the impact possibly caused in the process damage to the worker, has greatly safety and reasonable integral structure design, and it has low cost, it is convenient for mass production, the device itself is designed relatively firm, to test for a long time, and the testing result is accurate and it has great application value.
2130 | NOVELTY - The utility model claims unmanned aerial vehicle technology field, especially relates to a high-speed railway viaduct road patrol aircraft, comprising a device main body, a signal transceiver, a propeller hub, a paddle, a photography lens, blade, propeller shaft and horse; the hub is located at the upper side of the propeller shaft, and the propeller hub and the propeller shaft through the shaft hub connection; the paddle is set at outside of the device main body, and the paddle and the device main body are integrated structure; photography lens is set inside the aerial photography of the foot rest, and aerial photography camera and aerial photography foot frame through the shaft hub connection; blade is set at two side of the propeller hub, and blades connected by an embedding way and the hub foot located at the lower side of the device main body, and the foot frame through the bolt and the device main body, the utility model is through the improved structure has skilful structure, reliable work, it can adapt to the bad weather, so as to solve the problem of the existing device, and insufficient to make it have more practicability.
2131 | NOVELTY - One conduit of connecting device, relating to aircraft construction pipeline project technique area, used for vibration large conduit is connected with the spherical surface pipe portion and straight portion is integrated forming structure, spherical surface joint is spherical surface ring structure, inside diameter and outside diameter of straight pipe part is connected with pipe the same spherical surface, inner wall spherical surface along the circumferential direction is set with joint with sealing strip mounting groove, the stop ring inner wall face respectively and tube part spherical surface of spherical surface connecting tube and spherical surface, spherical surface and outside spherical surface mutually matching joint, sealing ring set in the first conduit and the spherical surface connection pipe between the conduit and the second joint between spherical surface, spherical surface joint straight pipe part and the spherical surface connection pipe between the bolt respectively match the locking and spherical surface connected with conduit pipe, joint spherical surface, spherical surface connecting tube and the spherical surface joint. This new utility model provide the connecting device can supply conduit is 5 degrees to 7 degrees of axial compensation displacement angle compensation and within a certain range, decrease resonance caused by the influence, reducing fault hidden danger.
2132 | NOVELTY - The method involves paving (S100) an upper mold and a lower mold to form an airplane adjusting sheet. The airplane adjusting sheet is divided into an upper half poriton and a lower half portion. The lower mold is paved after finishing filling at a back edge portion. The upper mold and the lower mold are matched and fixed. A feeding furnace is co-cured and molded. The upper half portion and the lower half portion of the airplane adjusting sheet are provided with a reinforcing rib. USE - Preparation method of a full composite material adjustment sheet for aircraft trim (claimed). ADVANTAGE - The method enables avoiding fastener connection, secondary gluing and short production period. The method enables avoiding aircraft adjusting sheet manufacturing process complexity, forming tool and long production period. The method enables utilizing the adjusting sheet upper mold and the lower mold of the paving design so as to ensure accurate positioning of the tool. The method enables ensuring produced aircraft adjusting sheet quality, light weight and low cost. The method enables realizing mass production and popularization and application. DESCRIPTION OF DRAWING(S) - The drawing shows a flow diagram illustrating the preparation method. (Drawing includes non-English language text) Step for paving an upper mold and a lower mold to form an airplane adjusting sheet (S100) Step for closing the upper mould and the lowermould (S200) Step for mounting the primary-secondary vacuumbag sealing on the laying forming tool of the lowermould (S300)
2133 | NOVELTY - The utility model claims a new deformable toy, comprising a left cabin and a right cabin, one side of the left cabin located at the right room of the left cabin and the right cabin is provided with a threaded hole; the screw hole is inserted with a bolt connected with the screw thread, the upper side of the left cabin and the right cabin is provided with a cabin glass, said glass cabin is clamped and connected with the left cabin and the right cabin, lower side of the left cabin and right cabin is provided with a bilge, the bilge is clamped and connected with the left cabin and the right cabin. The utility model has advantages as follows: the hand connecting piece and a waist connecting piece set in the aircraft fuselage, hand connecting piece hinged with the hand, the hand can be retracted above the cabin body; the waist part connecting piece connected with the leg, leg and foot are connected by rivet, so that the hand and leg can deform shrinking, into plane shape, also can be the splay deformation robot configuration, greatly improves the amusement of the toy.
2134 | NOVELTY - The application of supply of one of aircraft skin tensioning locating device, comprising compressing handle, end cover, sleeve, compression spring, T type base, a pull ring screw thread, screw thread locating pull handle bolt, compression handle to right to apply pressure, compressor drive handle, compression spring, a pull ring screw thread, screw thread locating ring to move right, insert skin riveting technique hole, screwing handle bolt, cancel compressing handle corresponding to the right applied to pressure, compressing spring to produce pull drive screw thread locating right to left tension ring, screw thread ring can move in multi-direction in T type base is long round hole plane. The device is small, structure is simple, operation is with a certain of moving quantity and realize the location of tension type plate inner skin in at a certain skin tangential range.
2135 | NOVELTY - The plate has a core layer (3) fixed with an upper panel (1) and a lower panel (2) through splicing or riveting. The core layer is provided with a multi-Y-shaped unit that is arranged between the upper panel and the lower panel. A herringbone adjacent transverse and longitudinal interlacing unit is fixedly connected with two adjacent units. A lower part of a line unit forms a space. A lower edge of a column shaped unit is formed as wave-shaped. The upper panel, the lower panel and the core layer are arranged by a resin base, metal base or ceramic base composite material. USE - Variety honeycomb composite material sandwich plate for a main structure of an aircraft. ADVANTAGE - The plate has high deformation capacity, and is easy to process. DETAILED DESCRIPTION - An INDEPENDENT CLAIM is also included for a honeycomb composite material sandwich plate hot press molding method. DESCRIPTION OF DRAWING(S) - The drawing shows a perspective view of a variety honeycomb composite material sandwich plate. Upper panel (1) Lower panel (2) Core layer (3)
2136 | NOVELTY - The fastening apparatus has outer threads (424) located on outer surface of fastening element and inner threads (422) located on inner surface of channel (420) respectively. The inner threads of complimentary fastening element are engaged with the outer threads of fastening element. The threaded end (452) of a retainer (408) which is capable of entering the channel of complimentary fastening element is engaged to the inner threads of fastening element. USE - Apparatus for fastening rivet, screw, bolt with nut used in manufacture of aircraft (claimed). ADVANTAGE - Since the threaded end of retainer is engaged to inner threads of fastening element, the turning of nut or bolt can be prevented, the usage of additional fasteners to provide redundancy in fastener can be reduced. DETAILED DESCRIPTION - INDEPENDENT CLAIMS are included for the following: (1) fastening system; and (2) method for fastening several components. DESCRIPTION OF DRAWING(S) - The drawing shows an exploded perspective view of the fastening system. Retainer (408) Channel (420) Inner thread (422) Outer thread (424) Threaded end (452)
2137 | NOVELTY - The utility model claims a liquid crystal module for aircraft instrument, comprising a supporting plate and a cover plate; the surface of the supporting plate is provided with a radiating fan; the surface of the supporting plate is provided with a threading hole; the upper surface of the supporting plate is provided with a locating cylinder; the upper surface of the supporting plate is installed with a liquid crystal display through an elastic component; the upper surface of the cover plate is provided with a convex part; the convex part is annular; the bottom of the convex part is provided with a limiting groove; the upper surface of the supporting plate is installed with the cover plate through a bolt; the outer side of the supporting plate is rotatably mounted with a shielding plate through a rotating shaft; the outer side of the rotating shaft is mounted with a torsion spring The beneficial effects are as follows: radiating the liquid crystal display through the radiating fan; buffering and protecting the liquid crystal display by the elastic component; improving the protection effect of the liquid crystal display; using the elastic of the torsion spring to shield the connection of the supporting plate and the cover plate by the shielding plate; avoiding the falling of the bolt; improving the service life of the liquid crystal display
2138 | NOVELTY - The structure has two lateral boxes (1) with ends joined together in a common central area and mutually supporting one another. The boxes are joined together by a one-piece part that constitutes a central rib (2) with a profile, where the central rib overlaps end sections (3) of the boxes on interior faces of wings (4), and the joint is made with rivets. The central rib includes a number of flaps situated perpendicularly to a core (5) of the central rib for joining a number of supports, where the central rib and lateral boxes are made of carbon fiber material. USE - Lifting structure for use as a horizontal stabilizer in an aircraft. ADVANTAGE - The structure allows flattening of end sections of the lateral boxes so that the boxes are placed perfectly on the flat wings of the central rib to create flat transition between the boxes without affecting the aircraft, thus providing higher level of performance. DESCRIPTION OF DRAWING(S) - The drawing shows a schematic illustration of mounting an integral rib onto lateral boxes. Lateral boxes (1) Central piece (2) End sections (3) Wings (4) Core (5)
2139 | NOVELTY - The pre-treatment tool (4) is a laser head (5). This is designed for laser-activation of the base material coating the aircraft. A controller (7) operates robotic equipment (6) providing the head (5) support structure (3). This guides movements of the laser head over the surface being treated (1). One or more pulsed CO2 lasers are included in the head (5). The portal robot (6) operates in at least three spatial axes (X, Y, Z) for positioning and line-scanning by the head, relative to the curved surface of the aircraft. USE - For the surface pre-treatment of aircraft being painted. ADVANTAGE - High quality, uniform surface activation is achieved during an automated operation. The process is more precise and rapid than manual methods. Rivets and covered edges pose no problems. Flexibility of positioning allows curved surfaces to be treated evenly. There is no effect on the mechanical strength of fastenings and joins. Uniformly-thick layers can be removed from the surface. The head carries sensors for detection and control of surface properties. The base material at the surface of the aircraft can be any of several types: antistatic paint, anti-erosion paint, primer or sealant. Primed composites are also treated. DETAILED DESCRIPTION - INDEPENDENT CLAIMS are included for the following: (A) the pretreatment method; (B) and a corresponding computer program product. DESCRIPTION OF DRAWING(S) - The drawing shows a schematic perspective view of the pre-treatment process. urface being treated (1) upport structure (3) pre-treatment tool (4) laser head (5) robotic equipment (6) controller (7)
2140 | NOVELTY - The method involves reading a current value of first rotation speed of a rotary wing to calculate a regulation term that is a function of the rotation speed. Value of the regulation term is compared with a predetermined setpoint threshold. Second rotation speed of a free turbine (3) of a rotary wing aircraft is regulated at a setpoint value that is equal to the regulation term or to the setpoint threshold based on predetermined conditions, where the free turbine is connected to a main gearbox (5) via a free wheel (4). USE - Method for regulating a drive source e.g. turboshaft engine, used for driving a main rotor in a rotary wing aircraft i.e. helicopter. Can also be used for a rotorcraft for maintaining rotation speed of a free turbine of the drive source equal to regulation setpoint value. ADVANTAGE - The method enables reduction of impacts in a free wheel in a transmission system during resynchronization of the engine and the main gearbox, thus preventing premature aging of mechanical parts of a drive source. The method enables reduction of pumping risks of the engine, thus avoiding the risk of overheating in a combustion chamber of the engine, and hence preventing damage to the turbine. DETAILED DESCRIPTION - An INDEPENDENT CLAIM is also included for a device for regulating a drive source in a rotary wing aircraft. DESCRIPTION OF DRAWING(S) - The drawing shows a schematic view illustrating a mechanical connection between a rotor and an engine in which the regulating method is implemented. Compressor (1) High pressure turbine (2) Free turbine (3) Free wheel (4) Main gearbox (5)
2141 | NOVELTY - The utility model claims a conveniently mounted unmanned aircraft wing protective cover, comprising a machine arm, the head of the machine arm is fixedly set with rotor drum, the rotor rotating the rotatable cylinder is provided with rotor, the rotor is sleeved with protective cover. the protection cover comprises an upper protection cover and the lower protection cover, the protection cover comprising a lower protective ring, a connecting rod and a fixing sleeve, the utility model has the installed protective cover when installing the protection cover, the fixing sleeve of the lower protective cover on the rotor drum, the fixed ring is clamped at the bottom of the column, fixing screw cap on the bolt head of locating column to finish installation of lower protect cover, protection cover and the lower protection cover on the connection, the upper protective cover of the card block is clamped in the clamping groove to rotate, rotating the upper protective cover aligned, at last the fixing hole and the through hole in the through hole and the fixing hole thread inserted into the fixing screw to finish fixed connection of the upper protection cover and the lower protection cover.
2142 | NOVELTY - A shroud (12) accommodates a retainer (30) and a nut (32) having a threaded throughbore for threadably receiving a fastener. The protrusions (46) formed in nut/retainer are received in corresponding openings in retainer/nut, to provide a degree of motion for the nut to facilitate engagement and alignment with the fastener. USE - Rivetless nut plate for use in association with fluid tanks such as fuel tank, water tank for aircraft. ADVANTAGE - The shroud allows the nut to move a nominal amount in the vertical axis while allowing floatation of nut, and prevents itself from being pushed away from the retainer and the nut. Therefore, a push-out failure is avoided and the sealing function is enhanced, while ensuring quick and easy assembling with minimum number of components. DESCRIPTION OF DRAWING(S) - The figure shows an exploded perspective view of the sealed rivetless nut plate. hroud (12) gasket (22) retainer (30) nut (32) protrusion (46) mandrel (58)
2143 | NOVELTY - A test and reference eddy current (EC) coils embedded between upper and intermediate layers (110,150), are simultaneously energized and their output signals are compared to detect presence of flaw in the upper layer. The supplemental test and reference coils embedded between intermediate and lower layers (120) are energized and their output signals are compared to detect the presence of flaw in lower layer. USE - For inspecting multilayer component structure e.g. aircraft structure. ADVANTAGE - The conductive layers of the multilayer structure, are inspected without disassembling the component structure. Permits repeated eddy current inspection of lap joints and other component structure including rivets and fasteners, with reduced time, money and labor. DETAILED DESCRIPTION - INDEPENDENT CLAIMS are also included for the following: (1) inspected multilayer component structure assembling method; (2) internally inspected multilayer component structure; and (3) embedded eddy current inspection system. DESCRIPTION OF DRAWING(S) - The figure shows a sectional view of the multilayered component structure. upper layer (110) lower layer (120) intermediate layer (150)
2144 | NOVELTY - This new utility model claims of one of aircraft landing frame electric motor car, comprising drive mechanism, a damping pin and pulley frame, drive mechanism comprises main box body, inner main box body is of semi-closed inner cavity, upper part is set with one lead screw inner cavity, bottom end of lead screw provided with screw head, upper sleeve equipped with travel lead screw bolt, top end of lead screw sleeve provided with the first plane thrust ball bearing, lower part inner cavity is set with one motor, output shaft of motor connecting with speed reducing box, the output shaft of speed reducing box connected with the second plane thrust ball bearing, screw head is sleeved in the second plane thrust ball bearing inside, travel of bolt connection with connecting base, connecting base is set between main box body shaft hole is opened on the damping pin frame is connected with connecting base. damping foot frame is sleeved on connecting base comprises the bottom end of copper ring and copper sleeve ring sleeved connected one centre shaft, centre shaft connected with rotating to ring, rotating to sleeve is connected with sleeve, inner sleeve sleeved equipped with inner shaft, the inner shaft equipped with spring inside, inner shaft bottom end connected with the frame, on the inclined frame connected with pulley.
2145 | NOVELTY - The device has a left main clamp plate (1) whose lower end is connected to a hollow rivet (6). A right side of a main clamping plate (11) is connected to a locking piece (4) and provided with a lug boss. The left main clamp plate and the right side of the main clamping plate are connected to a fixing conduit (7). A side part of the locking piece is formed with a locating hole (8). First and second assistant clamping plates (2, 3) are respectively arranged on upper and lower clamping layers an outer side of an electrode movable plywood is connected to the second assistant clamping plate. USE - Small diameter conduit welding seam X-ray checking locating and installing device. ADVANTAGE - The device adopts welding sheet punching processing combined welding technology to the conduit with different specifications, consumes less production cost, realizes rapid clamping, curing and transmission arrangements, avoids small diameter conduit transmission locating and placing problem and increases conduit welding line internal quality to ensure aircraft safety and avoid safety accident. DESCRIPTION OF DRAWING(S) - The drawing shows a front view of a small diameter conduit welding seam x-ray checking locating and installing device in partial sectional. Left main clamp plate (1) Assistant clamping plates (2, 3) Locking piece (4) Hollow rivet (6) Fixing conduit (7) Locating hole (8) Main clamping plate (11)
2146 | NOVELTY - An aircraft landing gear beam spraying adiabatic protecting device, belonging to the aviation aluminium, magnesium alloy bearing structure cold spraying repairing technical field. It mainly solves the body heat-insulating protection technical problem in the cold spraying process. The utility model comprises an upper plate, a lower plate, the lower plate upper surface is provided with a lower layer of high temperature resistant adhesive, double faced adhesive tape on the lower layer fire-resistant heat insulation asbestos cloth, asbestos heat insulation layer resistant adhesive upper protective covering is embedded is riveted on the lower plate and the middle of the heat insulating asbestos to form integral structure heat insulation device. high temperature conduction of the utility model effectively stops the spray gun preheated to a machine body, avoiding thermal damage, thermal deformation by three-layer composite structure, realizes single material cannot be realized by not only impact resistance but also the function of heat insulation, the utility model size part is matched with the plane to be repaired, can tightly, stable installation, the aircraft cold spraying repairing process is implemented.
2147 | NOVELTY - A one piece retainer (10) has a pair of flexible flanges (16) extending from a base (14). The base forms hook-like engaging tabs (32) and a flexible portion (24) with a locking tab (30). In use, the flanges engage into one component e.g. a panel, while the engaging tabs engage some of spaced apart holes on another component e.g. a seat track. The locking tab snaps into another hole. USE - Used for securing one component e.g. external structure or panel to another component e.g. seat track within mobile platform such as aircraft. ADVANTAGE - Components can be easily and quickly secured together without using threaded or rivet styled fasteners or other tools. DETAILED DESCRIPTION - An INDEPENDENT CLAIM is also included for a method of securing a component to a seat track of a mobile platform. DESCRIPTION OF DRAWING(S) - Figure is a perspective view of a component retainer. Retainer (10) Base (14) Flanges (16) Flexible portion (24) Locking tab (30) Engaging tabs (32)
2148 | NOVELTY - This utility model claims a double-umbrella load device applied to the truck, it comprises a ring, a shaft neck, a hanging ring, one end of the shaft neck of the passes through the circular hole on the circular ring and through the opening pin and the circular ring, and the other end is connected with the front end screw thread of the suspension loop body, shaft frame by the screw rod, the middle part of the shaft is provided with a small section of thin neck to form two thick ends and thin in the middle of frame. The tail end of said hanging ring body is double-ear structure are symmetrical, the hanging lug structure of the ring body is equipped with a bolt and a sleeve. When the utility model is the following beneficial effects: the aircraft using normal double-bevel, power limiting device for connecting the neck the aircraft super speed when the umbrella placing umbrella or air, a thin neck part is broken to protect the aircraft structure and safe. Hanging ring body is made of parallel symmetrical double-ear structure design, the two main umbrella through bolt, a bush (double-bevel) is connected with the hanging ring body, a simple connection structure, a shaft neck to change and convenient detection.
2149 | NOVELTY - A device comprises leather (110) comprising an outer surface which is intended to face the flame, and an inner surface, and having a unit (111) for attachment to a structural portion (100), and a mineral felt layer (120) inserted between the inner surface of the leather and a surface of the structural portion. The leather is formed using a composite material containing fiber reinforcement in a polymer matrix. The device is used for fireproofing a section of a structural portion formed of composite material. USE - Device is used for fireproofing section of structural portion (claimed) used in aircraft applications. ADVANTAGE - The safe device effectively protects structural portion, and provides structural portion having excellent fire-proof property, tear strength and perforation strength. DETAILED DESCRIPTION - An INDEPENDENT CLAIM is included for method for fireproofing structural portion. DESCRIPTION OF DRAWING(S) - The drawing shows a schematic view of the device. Structural portion (100) Leather (110) Unit for attachment to a structural portion (111) Mineral felt layer (120) Rivet head (140)
2150 | NOVELTY - The engine has a driving shaft mounted in a radial arm of an intermediate casing. The arm has an intermediate bearing (110) with a set of rolling bearing parts (115) to support the driving shaft. The driving shaft includes a shaft element (101) with an end connected to a mechanical transmission unit, and another shaft element (102) with an end connected to another mechanical transmission unit. The shaft elements are connected together by a joint (105) having a set of grooves (107). The grooves and the bearing parts are transversely cut by a same plane. USE - Multi-flow turbojet engine i.e. two-spool bypass turbojet engine, for use in an aircraft. ADVANTAGE - The grooves of the joint and the bearing parts of the intermediate bearing are transversely cut by the same plane, thus reducing the stress in the intermediate bearing due to misalignment of the shaft elements, reducing clearance at the level of the connection of the shaft elements and at the level of the intermediate bearing, and facilitating swiveling of the shaft elements under effect of deflection in the radial arm, and hence reducing unbalance and vibrations of the driving shaft in the radial arm so as to improve driving efficiency of the shaft. DESCRIPTION OF DRAWING(S) - The drawing shows a sectional view of an intermediate bearing of a radial arm of an intermediate casing in which a driving shaft of a turbojet engine is placed. Shaft elements (101, 102) Joint (105) Grooves (107) Intermediate bearing (110) Rolling bearing parts (115)
2151 | NOVELTY - Disclosed is a shrouded bomb SB having a shroud assembly S comprising a central tube (5) provided with attachment lugs (5a,5b), a nose cone (6), a nose collar (11), and an aft tube (12) fitted with an aft closure ring (7), a bulkhead ring (8), together with an integrated fuse liner collar (9) and fuse liner (10). The central tube has a forward end contiguous with the rear end of the nose cone and a rear end contiguous with the forward end of the aft tube. The nose cone, central tube and aft tube are all cast structures made from aluminium alloy and are substantially free from any rivets or welds. USE - To enable a shrouded bomb to be qualified based on similarity of function of an existing qualified bomb for use on aircraft. ADVANTAGE - Provides a bomb shroud which can be manufactured cheaply and accurately to significantly reduce the delay and expense incurred in developing and field testing a new bomb. DESCRIPTION OF DRAWING(S) - The drawing shows an exploded view of a shrouded bomb. Central tube (5) Attachment lugs (5a,5b) Nose cone (6) Aft closure ring (7) Bulkhead ring (8) Fuse liner collar (9) Fuse liner (10) Nose collar (11) Aft tube. (12)
2152 | NOVELTY - The method involves emitting ultrasound waves through at least one ultrasound transmitter (102-1 to 102-n). The ultrasound transmitter is arranged in a sound-conducting connection with the electrochemical energy store (101-1 to 101-n). A response signal of the emitted ultrasound waves is received through at least one ultrasound receiver (103). The ultrasound receiver is arranged in a sound-conducting connection with the electrochemical energy store. The received response signal is compared with predetermined reference signals. At least one predetermined reference signal is determined, which has the greatest match with the response signal. USE - Method for diagnosing a mechanical state of an electrochemical energy store for electric vehicles, hybrid vehicles, plug-in hybrid vehicles, aircraft, pedelecs or e-bikes, for portable devices for telecommunications or data processing and for electrical hand tools or kitchen machines. ADVANTAGE - The mechanical state of the electrochemical energy store can be specifically monitored. The application of multiple receivers enables a more precise local resolution of the mechanical defect, which increases the system security of the electrochemical energy store and reduce field failures. DETAILED DESCRIPTION - An INDEPENDENT CLAIM is included for a device for diagnosing a mechanical state of an electrochemical energy store. DESCRIPTION OF DRAWING(S) - The drawing shows a schematic representation of a device for diagnosing a mechanical state of an electrochemical energy store. Electrochemical energy store (101-1 to 101-n) Ultrasound transmitter (102-1 to 102-n) Ultrasound receiver (103) Housing (104) Control unit (105)
2153 | NOVELTY - The housing (110) has an insulating body (114) arranged and integrated with a housing body (112). A bus bar is embedded in the insulating body and integrated with the housing body. The insulating body electrically insulates the bus bar from the housing body and fixes the bus bar within the housing body. The housing body and the bus bar form respective printed circuit board (PCB) standoffs (118, 120) for coupling electrical components in the housing body. A cooling body (132) is connected to the housing body, where the cooling body is a finned structure for cooling the housing. USE - Housing for electrical components of a motor controller (claimed) such as rectifier, inverter and frequency converter of an electrical machine such as starter/generator, motor and actuator, in an aircraft electrical system. ADVANTAGE - The housing can reduce number of parts required by reducing number of fasteners required to couple the PCB to the housing and provide protection from foreign object damage or foreign material shorting electrified components. The housing has standoff functions as a PCB mounting structure and an electrical connection of the PCB, so that need for a separate wire to connect the PCB to the bus bar is eliminated, thus needing only fewer internal wires. The housing provides simplified and improved mounting for electronic components and subassemblies within the housing. DETAILED DESCRIPTION - An INDEPENDENT CLAIM is also included for a motor controller. DESCRIPTION OF DRAWING(S) - The drawing shows a perspective view of a motor controller in partial section, showing insulating body within the housing. Housing (110) Housing body (112) Insulating body (114) PCB standoffs (118, 120) Cooling body (132)
2154 | NOVELTY - The device has a sensor mounting seat (11) fixed with a sensor bracket (10). An upper end of the sensor bracket is connected with a measuring head supporting rod (9). An end portion of the measuring head support rod is fixed with a laser displacement sensor (6). A data collecting and analyzing system (8) is connected to an output end of each of the laser displacement sensors. The measuring head supporting rod is hinged with the laser displacement sensor. The measuring head supporting rod is connected with the laser displacement sensor by a measuring head angle adjusting bolt. A sensor height adjusting rotating shaft is fixed on a sensor bracket (10). USE - Device for detecting concentricity assembling quality of a compressor rotor of an aircraft engine. ADVANTAGE - The device has high measuring precision, high precision and better repeatability, which can effectively guide the engine rotor assembly, improves the engine assembly efficiency and precision, reduces the engine friction failure rate, and realizes high construction application value. The measuring head supporting rod and the laser displacement sensor are hinged, through measuring head angle adjusting bolt for connection, and the sensor bracket is fixed with a sensor height adjusting rotating shaft. DETAILED DESCRIPTION - An INDEPENDENT CLAIM is included for a method for detecting concentricity assembling quality of a compressor rotor of an aircraft engine. DESCRIPTION OF DRAWING(S) - The drawing shows a schematic view of a device for detecting concentricity assembling quality of a compressor rotor of an aircraft engine. Compressor rotor (1) Blade (2) Case (3) Needed measuring gap (4) Measuring hole (5) Laser displacement sensor (6) Laser beam (7) Computer data collecting and analyzing system (8) Measuring head supporting rod (9) Sensor bracket (10) Sensor mounting seat (11)
2155 | NOVELTY - The utility model claims an anti-falling plant protection unmanned aerial vehicle, belonging to the field of aircraft, a falling-proof plant protection unmanned aerial vehicle, comprising an outer surface of the machine body, the machine body is fixedly connected with a square frame, the square frame is provided with a plurality of right end of the square frame is provided with a circular groove; it is provided with an anti-pad, a spring and a falling-proof, buffer effect and anti-falling through the spring with the interaction, and anti-falling pad is soft, elastic, forming double protective function, even falling breakage-proof pad also has the function of protecting the body from damage. the safety performance is high, and the anti-falling plant protection wing unmanned aerial vehicle is connected with the machine body by bolt, the connection way is simple, convenient wing destroyed the disassembly thereof for maintenance and replacement, and the bolt is provided with a screw thread sleeve, which can increase the connection area between the bolt and the screw thread groove, a bolt with thread groove connection is more stable, will not happen the phenomenon of falling of the filament, so that the wing firmly installed on the machine body.
2156 | NOVELTY - Flexible connection joint, comprises a pressure ring set on a carbon fiber fastening sleeve (1). The each end of carbon brazing fastener sleeve is folded outward. A pressure ring (2) is arranged at the turning point of one end of a carbon brazing fastening sleeve. The folded carbon bracing fastening sleeve is fixedly connected to an outer wall of the carbon brazing fastening sleeve. One end of the folded carbon brace fastening sleeve is sleeved on the outer circumferential surface of the fixed end of the connection joint (3) of the driven mechanism. The carbon brazing fastening sleeve is fixedly connected to the connection joint of the driven mechanism. A sleeve is sleeved on one end of the carbon braided fastening sleeve. The other sleeve (5) is sleeved on the other end of the carbon brace fastening sleeve. The sleeve is tightly connected with the carbon brazing sleeve. The both ends of the flexible outer skin cover are fixedly connected with a sleeve. USE - The flexible connection joint connects cylinder piston rod and drivens mechanism in static test of aircraft or other large deformation test. ADVANTAGE - The connection joints connects non-linear displacement path of driven mechanism leads to low coaxiality between cylinder and driven mechanism. DESCRIPTION OF DRAWING(S) - The drawing shows an overall structure of the of the flexible connection joint. Carbon fiber fastening sleeve (1) Pressure ring (2) Connection joint (3) Other sleeve (5)
2157 | NOVELTY - The swivel joint (1) comprises an inner joint body (5) that has a spherically shaped inner convex articular surface (3) and an inner joint attachment head (4) for projecting from the inner convex articular surface. An outer articular body has an inner concave hinge surface and spherically shaped outer convex hinge surface. The outer hinge connection head protrudes from the outer convex hinge surface. The inner hinge body is displaceable within the outer hinge body. The hinge bodies are mutually rotatable along the inner hinge surface. A spherical plain bearing has a spherically shaped outer concave hinge surface. An outer joint body is held within the joint bearing. USE - Swivel joint for use in fastener assembly for fixing a monument to a structure of a vehicle, particularly aircraft or spacecraft (all claimed). ADVANTAGE - The swivel joint comprises an inner joint body that has a spherically shaped inner convex articular surface and an inner joint attachment head for projecting from the inner convex articular surface, where outer articular body has an inner concave hinge surface and spherically shaped outer convex hinge surface, and thus enables to avoid unwanted load introduction. DETAILED DESCRIPTION - An INDEPENDENT CLAIM is included for a fastener assembly for fixing a monument to a structure of a vehicle. DESCRIPTION OF DRAWING(S) - The drawing shows a schematic view of a rotary joint. Swivel joint (1) Spherically shaped inner convex articular surface (3) Joint attachment head (4) Inner joint body (5) Joint surface (7) Concave hinge surface (11) Base plate (13)
2158 | NOVELTY - The device (110) has a fluid application element with a curved application surface comprising a channel to receive a fluid and a brush arranged at the curved application surface near channel for the fluid to wet the brush elements. A gripping device pushes a mechanical fastener against the wetted brush elements and rotates the mechanical fastener when in contact with the brush elements, such that fluid is transferred to the mechanical fastener. USE - Fluid application device for mechanical fasteners such as rivets, screws and bolts used for aircraft construction. ADVANTAGE - A reliable application of fluid in a predefined amount is facilitated. The fasteners can be processed at high frequencies because the gripping device needs to make a simple rotary motion to move the fastener to the fluid application element. The feeder mechanism in conjunction with the fluid application device allows for an automatic feeding of wetted mechanical fasteners to an installation mechanism at high speeds and frequencies. DETAILED DESCRIPTION - An INDEPENDENT CLAIM is also included for a robot effector for installing mechanical fasteners. DESCRIPTION OF DRAWING(S) - The drawing shows the structural view of a fluid application device. Fluid application device (110) Supply element (201) Bore (202) First element (203) Second element (204)
2159 | NOVELTY - The textile comprises layers of fleece (1) and incombustible inorganic material (2) which are connected together using a mechanical consolidation process. Water jetting (3) is used for this purpose. No chemical bonding agent is used to connect the layers. The non-combustible layer is a metal grid of wires (4) or glass fibers. The layer of fleece comprises fibers of a material with a limiting oxygen index exceeding 28. The fleece fibers are pre-oxidized polyacrylonitrile fibers and/or aramid fibers. USE - A non-combustible textile. The textile is used for anti-vandal protection (claimed). Use of materials for aircraft seat protection is cited in this connection. ADVANTAGE - Fabrics made of needled felt and glass fiber fabric, have been used to cover aircraft seats, but are known to delaminate under mechanical stressing. The new material has adequate mechanical stability and is simple and economical to manufacture. No chemical binder and no activation agent are required. No adhesive is needed. The process is purely physical, one of so-called water jet needling, which causes complete inter-twining of the different fibers. Extremely close bonding results. Knitted and laid fabrics can also be produced. DESCRIPTION OF DRAWING(S) - The drawing shows a fleece bonded with a metal grid, the water jetting having been applied from the fleece side. fleece (1) incombustible inorganic material (2) Water jetting (3) wires (4)
2160 | NOVELTY - The cover has an inner opening cover hermetically connected with a lower wall plate of a wing and an outer opening cover i.e. titanium alloy structure or an aluminum alloy structure, by a sandwich layer i.e. composite material honeycomb sandwich structure or foam sandwich structure. A fastening piece i.e. adhesive non-riveting moving tray self-locking nut, is arranged in the inner opening cover. A fixing piece i.e. bolt, is passed through a fixing hole on the outer opening cover and connected with the fastening piece. An M-shaped or O-shaped sealing strip i.e. silicone rubber sealing strip, is arranged between a wing lower wall and an inner opening cover inner skin. USE - Aircraft wing oil tank opening cover. ADVANTAGE - The cover ensures impact resistance and lightning protection requirement of an oil tank opening cover main body by the metal outer opening cover, and can ensure protection function through the composite material inner opening cover, effectively reduce weight of an oil tank opening cover assembly through the composite material inner opening cover and avoid galvanic corrosion caused by a single metal alloy cover. DETAILED DESCRIPTION - An INDEPENDENT CLAIM is also included for an aircraft wing oil tank opening cover periphery area structure. DESCRIPTION OF DRAWING(S) - The drawing shows a side view of an aircraft wing oil tank opening cover.
2161 | NOVELTY - The system has a flexible gripper (1), a joint robot (2), an automatic guided vehicle (AGV) trolley (3), a product fixture, a six-dimensional force sensor and controller. The base of the articulated robot is fixed on the AGV trolley, and the controller transmits data through the bus connection. A six-dimensional force sensor is installed at the end flange, and the product clamp and flexible gripper are fixed at the end of its mechanical arm. The controller issues instructions to realize the grasping and assembly of aircraft portions. The AGV trolley is the mobile equipment of the system, which carries accessories to a specific station. The data output terminal of the six-dimensional force sensor is connected to the data input terminal of the controller to monitor the contact force between the aircraft and the component in real time. The controller contains a multi-processing system, and the remote control robot grabs the workpiece and monitors the assembly process of the workpiece. USE - Aircraft component assembly system based on hybrid control of robot force and position. ADVANTAGE - The system improves assembling efficiency by 50 percentage and assembling precision, avoids damage of the workpiece and an airplane caused by overlarge contact force in assembling process, reduces 40 percentage of manpower, reduces risk of injury during assembling process of workers, and realizes visualization and controllable process parameter of assembling operation. DETAILED DESCRIPTION - An INDEPENDENT CLAIM is included for a method for assembling aircraft components based on the hybrid control of robot force and position. DESCRIPTION OF DRAWING(S) - The drawing shows a perspective view of an aircraft component assembly system based on hybrid control of robot force and position. Flexible gripper (1) Joint robot (2) AGV trolley (3)
2162 | NOVELTY - The system (1) has a hammer element (5) for driving an element toward a securing element (4). First and second orientation elements (6, 7) are rigidly placed on the securing element and the hammer element, respectively. The securing element and the hammer element include operational axes (OA1, OA2). The first and second orientation elements comprise orientation sensors (60, 70) to cooperatively determine relative orientation of the respective operational axes. The securing element comprises a bucking bar (40). The hammer element comprises a rivet gun (50). USE - Zero-tilt pneumatic tool system. ADVANTAGE - The hammer element includes a trigger, which is actuatable to initiate a driving of the element toward the securing element and a trigger lock, which is coupled to the trigger so as to permit or prevent trigger actuation, so that a controller controls the trigger lock to permit or prevent the trigger actuation. The system utilizes the controller to control the trigger lock to permit or prevent actuation of the trigger in accordance with determined relative orientation of the operational axes or determined relative orientation of the axes within predefined acceptable angular range for proper driving of a rivet. The system improves rivet installation and saves time and money by giving operators on either side of aircraft fuselage information need to orient system tools. DESCRIPTION OF DRAWING(S) - The drawing shows a side view of a tool system. Operational axes (OA1, OA2) Zero-tilt pneumatic tool system (1) Securing element (4) Hammer element (5) Orientation elements (6, 7) Bucking bar (40) Rivet gun (50) Orientation sensors (60, 70)
2163 | NOVELTY - A method for the treatment and corrosion protection of an assembly consists of: (a) realization of passages emerging either side of the sheets forming the outer wall of the assembly; (b) injection of a product combating corrosion through these passages; and (c) sealing the ends of the passages realized in the sheets. USE - The method is used for the treatment and corrosion protection of an assembly made up of at least two flat metal sheets fixed to each other, of which a first and second sheet each constitute an outer wall of the assembly, such as for example an aircraft that may be subjected to numerous corrosive attacks. ADVANTAGE - The method allows the treatment and corrosion protection of an assembly having several flat metal sheets connected to each other and considerably reduces the time taken for such treatment. It assures the elimination of humidity present in the assembly to be treated by the waterproofing effect of the injected product. It also provides a reinforcement of the sealing of the assembly around the rivets and at the joints between panels used in the construction of the assembly. It also simplifies and limits the need for non-destructive testing inspections. DESCRIPTION OF DRAWING(S) - The drawing represents a partial cross-sectional view of an assembly being treated and protected by this method. First metal sheet of the assembly (11) Second metal sheet of the assembly (12) Space between adjoining metal sheets (16) Rivet or other mechanical fixing device (20) Valve of injection device (35) End of injector handle (36) Injection nipple (37) Injector channel (38)
2164 | NOVELTY - The utility model claims a medicine-adding platform plant unmanned aerial vehicle, comprising a soleplate, a moving block and the movable rod, the upper side of the bottom plate is welded with a supporting column, and the upper end of the supporting column is welded with an operating platform, one end is welded on the side of the operation platform is provided with a connection plate; one side of the connecting plate is provided with a moving block, the moving block close to one side of the connecting plate is glued with a mobile rod, lower end of the moving rod is equipped with male magnetic fastener, one end of the bottom plate is adhered with baffle, and the baffle is close to one side of male magnetic fastener is mounted with a female magnetic buckles, connecting one side of the plate is provided with a fixing column; fixing column of the lower end and the operation platform, side wall of the fixing column is equipped with connection seat, the utility model is structure simply, convenient to use, it can realize the automatic adding drug, simplifies artificial operation, saves time and labour, improves the efficiency of the medicine, which can be opened by moving the suction pump of the aircraft, without manual operation, avoids pollution pesticide, medicine-adding is finished, closing the water pump is easy.
2165 | NOVELTY - The system (200) has a disc brake that has a disc (100) with several ventilation slots (102) circumferentially arranged on the disc brake. A coupler (206) for the mechanical connection of a generator (204) with the ventilation slots of the disc is provided. The generator includes a connector that mechanically connects the generator to the coupler. The connector is an axle (208). The coupler comprises a coupler element having several teeth for engaging the ventilation slots. A retainer holds the coupler in position relative to the vents of the disc. The coupler comprises the coupler element having several teeth for engaging the ventilation slots. USE - System for generating energy in vehicle e.g. automobile, rail vehicle, and light aircraft. ADVANTAGE - The generator and the disc brake are provided with a compact structure. The power generation is electronically shunted so that the load is minimal when no power is being generated. DESCRIPTION OF DRAWING(S) - The drawing shows a perspective view of the coupled disc brake and generator. Disc (100) Ventilation slot (102) System for generating energy in vehicle (200) Generator (204) Coupler (206) Axle (208)
2166 | NOVELTY - The method involves fitting an iron reinforcement piece (4) about the periphery of a copper connector (3). The connector encloses a pair of copper conducting wires (1,2). The reinforcement piece enhances the mechanical strength of the wire pair. The bending strength, melting point, and the electrical resistivity of the reinforcement piece are greater than that of the conducting wire. USE - For joining electrical conducting piece e.g. copper conducting wire, to upper and lower electrodes or terminal used in electrical wiring of e.g. motor vehicle, vessel, aircraft, industrial machine. ADVANTAGE - Enhances mechanical strength and durability of connection part of conducting piece e.g conducting wire. Ensures favorable electrical connection, without consuming substantial electric power. DETAILED DESCRIPTION - An INDEPENDENT CLAIM is also included for a reinforcement piece. DESCRIPTION OF DRAWING(S) - The figure shows the front view of an conducting wire pair about to be joined to upper and lower electrodes. Copper conducting wires (1,2) Copper connector (3) Iron reinforcement piece (4)
2167 | NOVELTY - The utility model claims a portable aircraft battery multi points contact type voltage detecting device, comprising a top end of the supporting frame, the supporting frame is provided with a drive motor, the two ends of the driving motor is provided with a terminal electric screw, electric screw rod is provided with a rubber sealing pad. bottom end of the electric screw rod is provided with a detecting device, detecting device is a PCB printed board and flexible multi-point contact, bottom end of the detecting device is provided with a storage battery group, the surface of the storage battery pack is provided with a single battery connection sheet; the bottom of the storage battery provided with a frame. the bottom end of the conveying frame is provided with a pulley, one end of carrying frame are provided with handrails; one side of the supporting frame is provided with a connecting rod, one end of the connection rod is provided with a control panel, the surface of the control panel is provided with a display screen, switch, and button, the device by using mechanical drives the detecting device the aviation storage battery voltage is detected, which greatly improves the detection speed and reduces the labour cost, structure is simple, and it is suitable to popularize and use.
2168 | NOVELTY - The device (100) has a mechanically non-locking coupling for producing a fluid-conductive connection with the fluid lines. A holding device (110) is configured to hold the mechanically non-locking coupling stationary relative to the fluid lines. The holding device connects the mechanically non-locking coupling to the fluid line in a fluid-tight manner. The mechanically non-locking coupling is arranged at an end of a drainage line. The holding device is coupled to the drainage line and includes a locking element (111). USE - Draining device for draining fluid line used in galley unit for transportation (all claimed) such as passenger aircraft used to prepare and process meals and beverages. ADVANTAGE - The fluid-conductive connection between the draining device and the galley unit is separated without having to separate a mechanical connection at the fluid line, but rather by separating the easily and well accessible mechanical connection between the holding device and the mount. The locking element is offset relative to the self-closing coupling in the longitudinal direction of the drainage line such that the locking element is located closer to the front surface of the galley unit and therefore easier to access for the operating personnel in an installed state in the galley unit. DETAILED DESCRIPTION - An INDEPENDENT CLAIM is included for a galley unit for transportation. DESCRIPTION OF DRAWING(S) - The drawing shows the isometric view of the draining device. Draining device (100) First fluid line section (104A) Valve (106) Holding device (110) Locking element (111)
2169 | NOVELTY - Invention relates to epoxy glue binding agents for connection of polymer compositional materials (PCM) by method of gluing, applied in production of components and assembly units of aircraft, including cases when gluing and moulding of PCM products is realized in one technological cycle. Epoxy glue binding agent includes, wt %: epoxy polyfunctional resin 10.0-40.0; resorcin diglycidyl ether 5.0-50.0; 4,4'-diaminodiphenylsulphone 20.0-28.7; polyethersulphone 3.0-15.0; polyarylsulphone 5.0-25.0 and epoxyurethane resin 2.0-15.0; with molar ratio of reaction groups of epoxyurethane resin OH:NCO constituting from 1.0:0.5 to 1.0:1.0. Epoxy glue composition can also additionally contain dye in quantity 0.01-0.50 wt % of the entire binding agent. USE - Chemistry. ADVANTAGE - Invention makes it possible to obtain binding agent with high level of strength and thermo-mechanical characteristics, as well as resistance to heat and humidity aging, ability to save its own thermo-mechanical characteristics after 30-day heat and humidity aging.4 cl, 3 tbl
2170 | NOVELTY - The mechanism has square head whose upper end is inserted into the long hole. Multiple first through holes are longitudinally arranged on the base (1). The bolt passes through the first through hole and is screwed onto the aircraft seat. A locking mechanism is arranged in the base, and when the lock block at the lower end of the lock shaft is inserted from the upper end opening of the seat rail in parallel with the length of the seat rail, by the turntable (2) drive the lock shaft to rotate 90 degrees . The locking mechanism locks the turntable relative to the base. A threaded head is arranged at the upper end of the square head. The threaded head is identical to the shaft of the lock shaft and the nut (3) is screwed onto the threaded head. USE - Locking mechanism for aircraft seat rail. ADVANTAGE - The locking mechanism realizes the seat fixed on the seat rail, and the locking process does not require any tools. The locking mechanism facilitates the fixed connection of the seat. DESCRIPTION OF DRAWING(S) - The drawing shows a schematic perspective view of the locking mechanism. Base (1) Turntable (2) Nut (3)
2171 | NOVELTY - The aircraft turbomachine has a fan conduit comprising a wall and a flow of air through the aircraft turbomachine passing through the fan conduit. An air passage (120) comprises an air opening arranged in the wall, where the air passage is configured to receive a portion of the flow of the air of the fan conduit. A deflector is fixed to the wall upstream of the air opening in the flow direction of the air, where the deflector has a cross-section (202) extending in the fan conduit to capture the flow of air and where the cross-section is porous. USE - Aircraft turbomachine for eliminating phenomena of acoustic resonance inside cavity. ADVANTAGE - A turbomachine which comprises a device to eliminate the phenomena of acoustic resonance inside the passage of exchanger air when the exchanger is closed or almost closed is provided. The porous deflector performs a function of protection of the air passage structure and is easy to produce and to fix to the wall of the fan conduit when it is screwed or riveted directly. The inlet opening is level with the wall of the fan conduit in order to reduce the aerodynamic impact. DESCRIPTION OF DRAWING(S) - The drawing shows an enlarged view of the zone and illustrates the air passage and the deflector. Control valve (105) Air passage (120) Passage structures (122) Cross section (202) Free edge (203)
2172 | NOVELTY - The utility model claims an invisible test carrier structure, along central line direction of the outer frame is uniformly distributed with several frame plates assembly, lower end face frame plate assembly is respectively fixed connection with a lath, two side outer circle is fixedly connected with wing and tail, tail wing back end strip is fixedly connected with tail-jet strip back half part is provided with a supporting ring, supporting ring is located between adjacent two frame plates, support ring connected with the machine body. by frame assembly supporting the slats and of the airplane model to improve model strength, improve the hiding effect and improve the test precision and supporting ring connecting by bolt and two-dimensional rotation, as connected with the two-dimensional rotation of the interface, as well as aircraft model centre and reduce the time of model weight improve the hiding effect.
2173 | NOVELTY - The utility model relates to the technical field of aviation engine, especially to an adjustable aircraft engine blade, aiming at the problem that the engine blade cannot be adjusted in the existing technology, it claims the following solution, comprising a cover shell, wherein the shell is fixedly connected with a motor; the output shaft of the motor is in transmission connection with a mounting block; the mounting block is a hollow structure; one side of the outer part of the mounting block is rotatably provided with multiple groups of first connecting rods; one end of multiple groups of the first connecting rods are extended to the inner part of the mounting block. The utility model not only realizes the angle adjustment of the fan blade, which is convenient for repairing and cleaning the component installed in the engine cabin; the dust-proof cover of the conical structure effectively reduces the wind resistance of the aircraft in the flight process; The sealing structure of the dust-proof cover effectively prolongs the service life of the parts installed in the dust-proof cover, and it is easy to popularize and use.
2174 | NOVELTY - The wiper apparatus (14) includes fixing bolts (19,28) which penetrate holder fixing sections (17a,18a) and a frame member (15) from the radial direction of the frame member. The fixing bolts individually secure corresponding pivots (17,18) to the frame member. USE - Wiper apparatus for vehicle. Uses include but are not limited to motor vehicle, rail vehicle, or aircraft. ADVANTAGE - Allows use of hollow pivots and frame member, thus achieving weight reduction. Suppresses generation of noise due to shakiness, and improves rigidity and connection strength irrespective of atmospheric temperature. Eliminates the need for managing the precision of a crimping position with high accuracy, thus improving assembly workability. Ensures high fixing strength of electric motor and a fixed leg with respect to the frame member. DESCRIPTION OF DRAWING(S) - The drawing shows the schematic front view of a wiper apparatus. (Drawing includes non-English language text). Wiper apparatus (14) Frame member (15) Pivots (17,18) Holder fixing sections (17a,18a) Fixing bolts (19,28)
2175 | NOVELTY - The method involves providing a set of prepreg laminated preform of a composite material to configure a double C-shaped laminated preform (10). An upper section forms a segment of an upper cover of an integrated main structure. A set of sandwich cores are provided into recesses (16) of a double C-shaped laminated preform. A set of tool modules (7) are aligned, so that adjacent primary flanges (3) are located together. Lower prepreg laminates (4) are provided against two consecutive secondary flanges (8), and a curing process is applied to form an integrated main structure of the trailing edge. USE - Method for manufacturing an integrated composite trailing edge of an aircraft. ADVANTAGE - The method enables the application of a single curing step to the whole piece contrary to independent curing of each part, thus reducing manufacturing and assembly operations. The composite piece is obtained without the need for rivets between ribs and covers, thus reducing the cost and weight of the piece, and increasing the structural characteristics. DETAILED DESCRIPTION - An INDEPENDENT CLAIM is also included for an aircraft integrated composite trailing edge. DESCRIPTION OF DRAWING(S) - The drawing shows a schematic illustration of a manufacturing process of an integrated composite trailing edge of an aircraft. Primary flanges (3) Lower prepeg laminates (4) Tool modules (7) Secondary flanges (8) Laminated preform (10) Recesses (16)
2176 | NOVELTY - The fixing system (100) has a rail fixture (160) having the first interlocking unit (162) arranged along the rail fixture. Several interlocking modules (110) has second interlocking unit. The first and second interlocking unit are configured such that the interlocking modules are affixed to the rail fixture by inserting the second interlocking unit through corresponding gaps between the first interlocking unit. The interlocking modules are slided along the rail fixture into a positive lock. The first interlocking unit is provided with the first sequence of protrusions equidistantly arranged along the rail fixture. The second interlocking unit is provided with the second sequence of equidistantly arranged protrusions that are configured to be insertable through the gaps between the protrusions of the first sequence. USE - Fixing system such as electrical fixing system and hydrodynamic fixing system for use in modular power connection system in environments such as aircraft, automotive environment and offshore installation. ADVANTAGE - By affixing a desired number of modular terminal cassettes to the rail fixture of the first and second interlocking unit, and shunting adjacent modular terminal cassettes as needed, a highly flexible and easily installed power connection and distribution system is provided. The additional end clamp fixtures are installed along the rail fixture to secure a long row of interlocking modules against sideways movements as well as safely fix the rail fixture to the support plate. The locking system provides a very robust and reliable mechanical and electrical connection between the feeder cable cassettes and the respective interlocking module. DETAILED DESCRIPTION - INDEPENDENT CLAIMS are included for the following: (1) a method for affixing several interlocking modules to a rail fixture of the fixing system; and (2) a modular power connection system. DESCRIPTION OF DRAWING(S) - The drawing shows a three-dimensional and cross-sectional view of an interlocking module in a positive lock with the rail fixture. Fixing system (100) Interlocking modules (110) Feeder cable (130) Rail fixture (160) First interlocking unit (162)
2177 | NOVELTY - The mechanism has a hook spring (7) that is connected with a hook spring base (1). A first fixing component locking hook (4) and a second fixing component locking hook (6) are respectively connected with two ends of the spring. The locking mechanism is connected with a detachable element of an unmanned aerial vehicle through the base. A fixed component of the unmanned aerial vehicle is locked through first fixing component locking hook and the second fixing component locking hook. USE - Fast locking mechanism for small unmanned aircraft. ADVANTAGE - The mechanism structure is simple, and the reliability is increased. The detachable connection can be realized. The fast installation and dismounting can be realized, and the efficient deployment is carried out. The processing cost and controllable production period are reduced. The processing quality is easy to control, and the processing manufacturability is increased. DESCRIPTION OF DRAWING(S) - The drawing shows a schematic view of the locking mechanism. Hook spring base (1) Third bolt (3) First fixing component locking hook (4) Second fixing component locking hook (6) Hook spring (7)
2178 | NOVELTY - The assembly has a carriage connected to a slide for moving relative to the slide between upraised position and a lowered position. A friction brake mechanism is connected to a support structure with an elongated, vertically extending rod connecting the support structure. A housing is slidably connected to a rod for movement between the upraised position and the lowered position. An armrest is interconnected with the carriage and with the housing of the friction brake mechanism. A linear bearing (26) is connected to the support structure. USE - Vertically adjustable armrest assembly for use in a seat of a passenger vehicle e.g. commercial aircraft. ADVANTAGE - The assembly facilitates support and comfort to the user and is suitable for use in connection with passenger vehicles. DESCRIPTION OF DRAWING(S) - The drawing shows a perspective view of a side of a form of a seat armrest assembly. Linear bearing (26) Vertical slide (36) Spaced-apart threaded connector bolt (40) Torsion spring assembly (44) Pushbutton (53)
2179 | NOVELTY - The aircraft has a main body whose sides of which are respectively provided with a main wing (11) having a surface into which a space is formed. The stealth double wing (2) is located in the space of one main wing, and includes a first rotating shaft, a second rotating shaft, a link rod, a first wing, and a second wing. The first rotating shaft has one end in connection with the first wing, and the second rotating shaft has one end in connection with the second wing. The second wing is driven by the first rotating shaft and the second rotating shaft to be located within the space when the first wing is moved to cover and enclose the space's opening. The second wing is driven by the first rotating shaft and the second rotating shaft to cover and enclose the space's opening so as to keep intact the surface of the main wing and maintain buoyancy conforming to fluid mechanics when the first wing is moved upwardly away from the space at an angle. USE - Aircraft with stealth double wings for stealth fighters, stealth bombers, stealth reconnaissances, stealth unmanned aerial vehicles (UAV), stealth tankers and stealth attackers. ADVANTAGE - The first wing and the second wing are capable of maintaining the even pressure distribution on the surface of the main wing, so as to enhance the stability and maintain the buoyancy conforming to fluid mechanics, and provide the aircraft as a whole with excellent flexible controllability and improved performance. The reasonableness of the design is improved for the next generation aircrafts without vertical tails, to be suitable for aircrafts without vertical tails adopting different radar stealth mechanisms, and to increase the size and the carrying capacity of the aircrafts. DESCRIPTION OF DRAWING(S) - The drawing shows a schematic view of the stealth double wings used for stealth fighters. Stealth double wing (2) Main wing (11)
2180 | NOVELTY - Invention relates to aircraft engineering. Truss rib of the aircraft contains an upper metal cap of the rib, lower metal cap of the rib and rib racks, connected with the upper and lower metal caps of the belt. Rib racks are made hollow of a composite material. Each of the rib racks has, at both ends, metal endings connected to the hollow racks of the rib by means of a needle joint, which is an array of needle-shaped bumps on the surface of the metal ending, inserted into the end of the hollow rack of the rib. Metal endings are molded into the ends of the hollow racks of the rib. Each metal ending of the rib is provided with a compensator that is configured to be screwed into the metal ending. At the end of the compensator is a lug with a spherically seated bearing canted into it with a hole for bolted connection to the corresponding one of the upper metal cap of the rib or the lower metal cap of the rib. USE - Aviation. ADVANTAGE - Invention is aimed at increasing the operational reliability of the truss rib structure of the aircraft, reducing the weight of the structure. 9 cl, 5 dwg
2181 | NOVELTY - The seat has a seat pad whose recessed part (11B) is depressed from a rear surface side to a front surface side. A ventilating duct (17) is connected to an opening part (11C) of the recessed part. A mechanical junction part (23) connects the seat pad and the ventilating duct with each other. The mechanical junction part of a snap fitting part is formed with a fitting hole. The mechanical junction part is located in the recessed part. An arm part is extended in a side of the recessed part from the ventilating duct. A frame is fixed with an open end of the ventilating duct such that attachment or detachment is possible. USE - Seat for a vehicle i.e. standard passenger-car. Can also be used for a rail vehicle, ship and an aircraft. ADVANTAGE - The mechanical junction part connects the seat pad and the ventilating duct with each other, so that circulation resistance of airflow, which circulates between the seat pad and the ventilating duct, can be suppressed. DESCRIPTION OF DRAWING(S) - The drawing shows a sectional view of a ventilating duct. Recessed part (11B) Opening part (11C) Ventilating duct (17) Connection unit (19) Mechanical junction part (23)
2182 | NOVELTY - The structure has a bottom stringer (1), and two lateral walls (2) orthogonal to the bottom stringer. The bottom stringer and the lateral walls are formed in a single piece or welded to form a U-shaped bottom part (P1). A top cover (P2) closes a U-shaped bottom part, and the lateral walls have a cellular structure. The lateral walls comprise a set of square cells and a set of isosceles triangle-shaped cells. Ribs (C1-C10) are interposed transversely in the U-shaped bottom part. The bottom stringer and the ribs are integrally formed as a single piece. USE - Primary structure for a support pylon of drive unit of aircraft (claimed) i.e. commercial passenger aircraft. ADVANTAGE - The U-shaped bottom part is constructed without rivet-free construction to reduce the final cost price of the primary structure and of the pylon and offers potential savings in terms of cycle times for production of support pylon. The ribs are limited to free up space in the box structure so as to allocate the space to functions other than the securing of the power plant for running of electrical, hydraulic or fuel lines. DETAILED DESCRIPTION - INDEPENDENT CLAIMS are also included for the following: (1) a method for manufacturing an aircraft engine support pylon (2) an aircraft engine support pylon. DESCRIPTION OF DRAWING(S) - The drawing shows a perspective view of a primary structure for a support pylon of drive unit of aircraft. Ribs (C1-C10) U-shaped bottom part (P1) Top cover (P2) Bottom stringer (1) Lateral walls (2)
2183 | NOVELTY - The coating of an aircraft structural component of stainless steel comprises: (a) providing a component produced from stainless steel precursors of a high strength alloy having a pre-defined heat treatment temperature; (b) subjecting the component to heat treatment (10); (c) providing an hardenable organic coating material made up of a phenol resin mixed with a plasticizing agent and a non-organic additive chosen from powdered aluminum or strontium chromate, the coating having a non-volatile part hardenable at about the pre-defined heat treatment temperature; (d) applying the coating material (18) onto the component; (e) hardening the coated component in a stress homogenization heat treatment (20). USE - The invention is used for the preparation of metal components pre-coated with high strength stainless steel and super-alloys using organic anti-corrosion coatings containing an aluminum pigment for coating high strength stainless steel resistant to corrosion and heat resistant super-alloys for use as aircraft structural components, such as supports, hinges, couplings, gears, stays, fasteners and rivets. ADVANTAGE - The invention allows the coating of high strength components of stainless steel or super-alloy to improve corrosion resistance without the need for coating with cadmium or chromate during assembly and/or to enable them to be used in humid conditions. DETAILED DESCRIPTION - INDEPENDENT CLAIMS are also included for: (a) an aircraft structural component incorporating the coating; (b) the assembly of an aircraft component with the coating; (c) an aircraft incorporating the component. DESCRIPTION OF DRAWING(S) - The drawing is a flow diagram for the inventive method of coating applied to heat resistant super-alloy with a base of nickel, cobalt and iron. (Drawing includes non-English language text). Annealing; (10) Hot or cold working/machining; (12) Optional solution treatment; (14) Hardening; (16) Application of coating material; (18) Homogenization heat treatment or aging/treatment of coating. (20)
2184 | NOVELTY - This new utility model relates to one plane of starter shell, comprising connecting base, connecting base present hollow shape structure, connected with the bottom seat is connected with the annular plate, middle part of connection seat is cone cavity structure part, connected with upper end of base is open downward and turn round shape, round shape and turn over to end centre provided with right part of, supporting table upward is provided with a semicircular groove. Connecting plate is on upper end face along circle direction uniformly symmetrical and welding with locating bolt, upper locating bolt are through screw thread matching way connected with the axis and the axis base is connected with screw, parallel screw, lower part of locating shaft via thread matching way and connected with the pressing block, the inner semicircular groove by screw thread matching way is vertical installed with locating pin. The utility model has new structure design reasonable, production manufacturing cost and low operation equal, suitable for gear bracket can carry out exact location of installation, and auxiliary implement for gear support, reducing of the maintenance cost.
2185 | NOVELTY - The clamp has an internally insulated loop portion (254) and a first flange (204) at a first end and a second flange (206) at a second end. The clamp is opened to allow for the passage of the conduit through the first and second flanges and into the receiving area. A tab (250) is arranged between the first and second flanges extending into the receiving area. The first and second flanges are engaged sandwiching at least a portion of the tab and makes an electrical connection through the tab between the conduit and a supporting grounding structure. USE - Clamp for supporting conduit such as fuel or hydraulic lines within fuel tank to aircraft structure. ADVANTAGE - The probability of ignition sources occurring around the fuel lines and the flammability of the fuel tanks are reduced by avoiding fuel line and fuel tank explosions. The mechanical wear, chafing and rupturing of the tube created by wing movement or corrosion can be avoided. The aircraft is allowed to establish the ability to safely withstand the effects of a lightning strike without concerning the static electricity. DETAILED DESCRIPTION - INDEPENDENT CLAIMS are included for the following: (1) a device for use in creating an electrical pathway between a conduit clamped to a grounded structure; and (2) a method of enabling an insulated P-clamp user to create a ground path between a conduit to be secured in the P-clamp and a grounded structure to which the P-clamp is being fastened using first and second flanges. DESCRIPTION OF DRAWING(S) - The drawing shows a perspective view of the clamp secured together with the conduit being removed. First flange (204) Second flange (206) Tab (250) Internally insulated loop portion (254) Space (270)
2186 | NOVELTY - The method involves affixing a pressure sensitive material to a coupling component and a display, where the pressure sensitive material is an oxygen-sensitive material and a microcapsule-embedded material. Manipulation force with torque pressure is applied to a coupling component, and a visual indicator with color change and color intensity change is displayed by the pressure sensitive material when the applied manipulation force reaches threshold. A manipulation force application is stopped when the visual indicator is displayed. USE - Method for indicating applied manipulation pressure such as impact pressure, compression pressure and torque pressure, to tight hardware component i.e. hydraulic connection, in an aircraft hydraulic system. Can also be used for a machinery and an appliance. ADVANTAGE - The method allows the visual indicator to tighten the component, thus reducing incidents of failure and increasing installation efficiency, and hence increasing safety of persons while utilizing the aircraft, machinery and the appliance. The tightening of the component reduces costs associated with the mechanical failure and troubleshooting of the failure. The applied pressure decreases interactions between oxygen molecules and luminescent dye particles, so that a pressure sensitive paint increases production of emitted radiation level in different regions. DETAILED DESCRIPTION - An INDEPENDENT CLAIM is also included for a system for indicating applied manipulation pressure. DESCRIPTION OF DRAWING(S) - The drawing shows a flowchart of an applied manipulation pressure indicating method.
2187 | NOVELTY - The gear (1) has an axle (4), and a wheel (5a) comprising a rim (6) mounted to rotate on the axle around a first rotation axis (X1). A rotational drive actuator (12a) drives the wheel. The rim includes obstacles (33) protruding from a side face of the rim. The drive actuator comprises an endless screw mounted to rotate around a second rotation axis (X2) perpendicular to the first rotation axis and adapted to cooperate with obstacles of the rim to rotate the wheel. The obstacles are removable and connected on the side face or an intermediate support mounted on the side face. USE - Aircraft landing gear. ADVANTAGE - The drive actuator is used in a simple and inexpensive manner. The endless screw enables obtaining a mechanical connection with high reduction ratio, so as to reduce the torque developed on an electrical motor of the drive actuator, while increasing the speed of the motor to reduce the obstruction and the mass of the motor of the actuator. DESCRIPTION OF DRAWING(S) - The drawing shows a perspective view of an aircraft landing gear carrying wheels adapted to be rotated by a drive actuator. Rotation axes (X1, X2) Landing gear (1) Axle (4) Wheels (5a, 5b) Rim (6) Rotational drive actuators (12a, 12b) Obstacles (33)
2188 | NOVELTY - The device has an articulation hinge (4) with upper and lower elements (5, 6) connected with each other in a reversible manner. A guiding unit has a guide ramp (9) fixed with an end fitting (16) and a double guide roller integrated with the upper element. The guide roller is slid in the ramp to maintain the upper element in a rotational axis (A) of the lower element during actuation of a jettisonable door. The upper element is disengaged from the guiding unit above a critical oscillation angle such that the upper element is disintegrated from the lower element. USE - Used in a jettisonable door of a military aircraft (claimed) for jettisoning the door to clear a person or load. ADVANTAGE - The guiding unit prevents the disintegration of the upper element from the articulation hinge during normal utilization conditions of the door, and ensures the jettison of the door in a controlled and mechanical manner based on the desire of a user. DESCRIPTION OF DRAWING(S) - The drawing shows a partial schematic representation of a door jettisoning device at the level of its connection with a structure of an aircraft. Rotational axis (A) Articulation hinge (4) Upper element (5) Lower element (6) Guide ramp (9) End fitting (16)
2189 | NOVELTY - This utility model claims an aircraft landing gear retraction mechanism teaching device, comprising a first rocker and a second rocker, a first connecting rod, a third rocker, a second connecting rod and frame, the first rocker and the second rocker through the first moving connecting rod, end part and moving rod and the third swinging rod and the second swinging rod connected with the first connecting rod and one end the second connecting rod is moving connected with, the other end the second connecting rod is set with rocker, rocker through circular arc groove machine frame and mobile connection. This new utility model overcomes of ture landing teaching is difficult to adjust and difficult operation is insufficient, it not only can simulate retraction of landing gear, and also can carry out adjustment. It not only can use for aircraft landing gear retraction demonstration, too can be used for aviation machine base and machine teaching, teaching and for series aviation professional can provide teaching effect greatly, at the same time this device too can be applied for teaching the machinery mechanism of common mechanical professional, with wide application range and the compare and good teaching effect.
2190 | NOVELTY - The probe i.e. wind orientation measuring vane (1), has a rotary base (2), a pallet (3) and a junction (4) for forming a probe body projected from skin of an aircraft, and a heater (6) for de-icing an external surface of the body. The heater has self-supporting electrodes (7a, 7b) formed from electrically insulating substrates (9a, 9b) i.e. ceramic elements, and from electrically active parts (10a, 10b) i.e. metallic plates, forming faces (7c, 7d) of the electrodes, respectively. Each of a set of parallelepiped shaped resistive heating elements (8) of the heater is in contact with the faces. USE - Aeronautical probe i.e. wind orientation measuring vane (claimed), for being mounted on the skin of an aircraft, to measure the orientation of the wind with respect to the aircraft for piloting the aircraft. Can also be used for a meteorology field in extreme humidity and temperature condition. ADVANTAGE - The configuration of the probe reduces the fatigue phenomenon in a mechanical link between the electrodes and the resistive heating elements, thus improving the thermal conduction and the electric conduction for the probe. The probe reduces the operating temperature of the resistive heating elements, and provides better thermal conductivity of the substrates, thus saving the electric energy of the probe, reducing the constrains in the mechanical link between the electrodes and the resistive heating elements, and increasing the possibility of the connection between the electrodes and the resistive heating elements, and hence increasing the reliability of the probe. The probe realizes the strong electrical insulation between the resistive heating elements and the probe body to eliminate the short-circuit risk. The electrodes are realized with very high dimensional constraints. The heater is inserted into the body with tight fitting, thus limiting the dissymmetry risk of the heater from the body. DETAILED DESCRIPTION - The resistive heating elements can be positive temperature coefficient resistors or ceramic blocks. The substrates can be ceramic plates. DESCRIPTION OF DRAWING(S) - The drawing shows an exploded view of an aeronautical probe. Wind orientation measuring vane (1) Rotary base (2) Pallet (3) Junction (4) Heater (6) Self-supporting electrodes (7a, 7b) Faces (7c, 7d) Parallelepiped shaped resistive heating elements (8) Electrically insulating substrates (9a, 9b) Electrically active parts (10a, 10b)
2191 | NOVELTY - The device has components which are rotationally fixedly operatively connected to one another. The component engages certain regions radially around the other component in axial direction of the components. A structural unit (45) comprises elements which extend in circumferential direction radially between the components. The elements bear against one another in the region of circumferential end sides or radial end sides facing toward one another. The coefficient of thermal expansion or the coefficients of thermal expansion of the elements is or are greater than the coefficient of thermal expansion or the coefficients of thermal expansion of the components. USE - Device of planetary gear box for gas turbine engine for aircraft (all claimed). ADVANTAGE - The planet carrier is subjected to only low mechanical and thermal loads during the production of the planetary gear box and produced with the manufacturing quality required for correct functioning. DETAILED DESCRIPTION - INDEPENDENT CLAIMS are included for the following: (1) method for producing a rotationally fixed connection between two components; and (2) gas turbine engine for aircraft. DESCRIPTION OF DRAWING(S) - The drawing shows a schematic view of planetary gear box for gas turbine engine. Sun gear (28) Gear box (30) Planet carrier (34) Ring gear (38) Structural unit (45)
2192 | NOVELTY - The utility model claims an aircraft relay ground testing device, comprising a base, the middle part of the top end of the base is fixedly mounted with a circuit board; the four corners of the top end of the circuit board are provided with a threaded hole; the inner part of the four threaded holes are in threaded connection with a fastening bolt; the top end of the circuit board is respectively provided with a test switch SB, a triode VT1, a triode VT2, a light emitting diode, a light emitting diode VD2, a diode D1, a resistor R1, a resistor R2, a resistor R3, a resistor R4 and a tested relay KC1, wherein one side of the base is provided with a mounting groove; the inner part of the mounting groove is fixedly mounted with a direct current power supply. The test device of the utility model can realize that under the condition of not connected with the airborne power supply, judging whether the relay contact is adhered by measuring the conduction situation of two ends of the aircraft relay, and alarming the adhesion condition, effectively judging the melting of the relay electric contact, adhesion and damage phenomenon, convenient to find and solve in time, reducing the occurrence of aircraft flight accident.
2193 | NOVELTY - The method involves coupling a nutplate (304) to a mounting plate (306) with a set of embedded fastening structures. Mechanical-electronic coupling units as a pogo pin for change-out are configured, while in-service of an electronic component coupled to the nutplate. The mounting plate is shaped such that the mounting plate fits precisely to a structural honeycomb panel (310). The electronic component configured as an electronics package is coupled to an electronics interface layer, where embedded fastening structures comprises mounting rivet functioning as a failsafe. USE - Method for manufacturing an electronics attachment of an antenna e.g. conformal aircraft antenna and dipole antenna such as radio antenna, by a system integrator e.g. aircraft manufacturer and major-system subcontractor, for a third party e.g. vender, subcontractor and supplier, and an operator/customer e.g. airline operator, leasing company operator, military entity operator and service organization operator, for an aerospace/airline industry. Can also be used for a satellite antenna, communication antenna, radio telescope antenna, direct to home broadcast receiver antenna and a mobile device antenna, and for an automotive industry. ADVANTAGE - The method enables the mechanical-electronic interconnect that eliminates hard to manufacture and difficult to repair antenna to an electronics bonded interface, thus improving durability and repair-ability of the antenna, allowing future upgrades, improving manufacturing yield, reducing manufacturing risk and providing fail-safe provisions. The method enables the mechanical-electronic coupling units that replace non-optimal components of the electronics package and upgrades to improve components of the electronics package making structurally integrated antenna panel radio frequency electronic interconnect system being more robust. The method enables performing fastening process by coupling the nutplate to the mounting plate via flush countersunk rivets i.e. mounting rivets, and bonding adhesive, so that the nutplate can be fixed rigidly or allowed to float as fit-up dictates. The method enables the mounting plate that is made of same composite as a structural honeycomb panel and a backskin, thus minimizing disruption of an antenna array beam, facilitating bonding and providing improved local stiffening/bearing capability that can offset in-plane property reductions caused by a fastener hole in an efficient and cost effective manner. DETAILED DESCRIPTION - The fastening structures are mounting rivets. The mechanical-electronic coupling units are mechanical-electronic interconnects. DESCRIPTION OF DRAWING(S) - The drawing shows an exploded perspective view of an integrated antenna panel radio frequency electronic interconnect system. Tooling block (302) Nutplate (304) Mounting plate (306) Stand-off fastener (308) Structural honeycomb panel (310) Backskin (312)
2194 | NOVELTY - The utility model claims an English indication hanging board assembly for aircraft in airport, comprising a hook, a connecting rod, a bearing, a sign, a regulating hole, a lock tooth, screw, screw groove, groove cover and plate clamp; the hook and the connecting rod are provided with a connector; and the two side middle is provided with a through hole; the connecting rod top part is provided with a connecting groove and connecting groove two sides through connecting groove is provided with a connecting hole; the hook through the bolt passes through the through hole and the connecting hole is fixed in the connecting rod top connecting groove; the connection rod through bolt passes through the connection groove through the hole and the other group of connecting joint of the rod for bolt connection and provided with multiple groups of board is provided with multiple groups of plate clamp, a sign outside through board clip fixed instruction image, by setting the board clip, can convenient indicator of the content to change without printing or sticking that can change the content of the sign.
2195 | NOVELTY - This utility model relates to all aircraft flight simulator technology field, especially a kind of open circuit protection switch for flight simulator, comprising a cap, a steel ball, a spring, a shell, an elastic clip, an electromagnet, a state indication board; signal key and the PCB board, a cap is inserted into the shell, a state indicating board through bolt and one end cap of the connection, a spring and an elastic clip are clamping the situation indication plate and the pressing cap, the electromagnet and the PCB plate are set in the shell, the electromagnet and the PCB board connection. signal key is arranged on the PCB board, the electromagnet and the situation indication plate contact connection. The utility model has the following beneficial effects: the utility model adopts finished part and injection processes such as production, the elastic clip to make structure simple, operation force is reduced, the less of the electromagnet to realize the function, appearance, shape size and operation feeling are similar to the real component, and form a complete modular structure to reduce the production cost and meets the simulator building.
2196 | NOVELTY - The utility model claims a waterproof pull nail processing machine, comprising a bottom plate, the bottom plate is provided with frame, the bottom of the machine frame is provided with a drive motor, the upper part of the driving motor is provided with a drive shaft, the lower end of the driving shaft is installed on the upper part of the driving motor. the upper end of the driving shaft is provided with a rotating seat is set at the inner bottom of the rotary drum; the bottom plate is provided with a flushing machine, the side of the frame is provided with a flush pipe, punching front end of the water pipe is set with flushing head, the flushing head is mounted above the rotating cylinder, rear end of the water pipe is connected through with the flushing machine. the upper end of the water pumping pipe and the rear end of the flushing pipe, the lower end of the water pumping pipe is set in the flushing machine, lower end of the water pumping pipe is provided with water pump, water pump is installed at the inner bottom of the water machine; the middle part of the water pumping pipe is provided with a control switch. This utility model through the flushing head can the washing liquid on the waterproof pull nail surface, the waterproof pull nail so as to be convenient for washing operation, which greatly improves the efficiency of the washing operation.
2197 | NOVELTY - The utility model claims a rotary retractable aircraft landing gear, comprising a connecting plate, a shock absorber, a telescopic base, fixing base and expansion, the connecting plate is set on the lower part of the aircraft; the connecting bracket is installed on the upper end of the connecting plate; a fastening bolt is mounted on the connecting frame, connecting hole is provided with multiple groups of opening placed between the through hole on the connecting plate; the damping connection board is fixed on the bottom of the connecting plate; the connecting rod is fixed on the lower part of the damping connecting plate is set at the lower end of the shock absorber; the camera bearing block is installed under the connecting rod; the connecting beam is connected with the support rod; said fixed base is installed on the lower part of the supporting rod; the buffer block is fixed on the lower end of the fixed base, the telescopic base is connected in the fixed base, the expansion bend is fixed in the fixed base; the baffle is fixed on the end part of the telescopic base is placed outside the fixed base; this utility model has simple and convenient installation and operation, strong practicability and long service life.
2198 | NOVELTY - Heating element is provided adjacent to the drain tube (3) in the fairing (2). An electronic temperature detecting and control circuit (6) in the fairing, detects the drain tube temperature and controls the heating element in accordance with the detected temperature of the drain tube. USE - For ejecting waste water from aircraft waste system. ADVANTAGE - As the need to have a switching for both a high power voltage supply for in-flight heating and low voltage supply for heating while on ground is eliminated, the number of required leads is reduced, reducing the drainmast structure. The need for additional mechanical and electrical connections between the drainmast and aircraft is eliminated. Since the electronic temperature detecting and control circuit has no moving portions, the operating time of the circuit is enhanced. The faster response of the electronic temperature detecting and control circuit reduces the thermal loading on drainmast. Thus, the frequency of drainmast replacement and its associated cost is reduced. DETAILED DESCRIPTION - The electronic temperature detecting and control circuit (6) is a solid-state device. The drainmast also includes a ground lead (5a) and a voltage lead (5b). An INDEPENDENT CLAIM is also included for the method of controlling the temperature of the drainmast. DESCRIPTION OF DRAWING(S) - The figure shows the cross sectional view of the drainmast. Fairing (2) Drain tube(5a) Ground lead (3) Voltage lead (5b) Electronic temperature detecting and control circuit (6)
2199 | NOVELTY - The invention is pertaining to production of lamellar products of the constructional designation containing mainly glass fibers and may be used in various branches of industry, for example, in mechanical engineering and aircraft industry as a material of load-bearing panels, and also in building of railroads as a material of straps of rails butts insulating bonds. The lamellar hardware product contains the interleaving with each other impregnated with a binder layers of a skeleton glass-fiber cloth and the glass fiber strands of a roving. The maximum retention of strength of the constructional composite hardware products, in which holes are made as well as simplification of the method of production of a hardware product is achieved due to a pairwise connection with the help of a thread and a needle by a broaching method of layers of the strands of a roving and the skeleton glass-fiber cloth. USE - Mechanical engineering; aircraft industry; railroad construction; production of lamellar products of the constructional designation. ADVANTAGE - The invention ensures maximum retention of strength of the constructional composite hardware products and simplification of the method of their production of a hardware product.2 cl, 1 dwg
2200 | NOVELTY - An enlarged stem head (68) moves relative to a sleeve (32) to deform an expandable blind head section and form a blind head. The enlarged stem head and a cavity (110) are dimensioned such that the enlarged stem head does not collapse during deformation of the sleeve. The enlarged stem head is provided at the blind end of the elongated shank (66) of a stem (40). USE - For securing outer and inner workpieces e.g. aircraft frames, construction members with aligned bores. ADVANTAGE - Minimizes weight of stem as well as the amount of material used. Maintains desired mechanical and structural properties of fastener. DETAILED DESCRIPTION - An INDEPENDENT CLAIM is also included for a workpiece securing method. DESCRIPTION OF DRAWING(S) - The figure shows the side elevational cross-sectional view of the blind fastener. Sleeve (32) Stem (40) Elongated shank (66) Enlarged stem head (68) Cavity (110)
2201 | NOVELTY - The light support plate has support plate fixed with aviation obstacle indicator, and pylon fixing plate whose one side is fixed to plane and another side is provided with connection plate. The angle adjustment long groove portion (223) is formed in connection plate for adjusting an angle of the support plate. The through-hole is formed to pass control cable for controlling flight obstacle indicator light. The pylon body portion is closely fixed to the plane, and bolt fastening grooves are formed at predetermined distance from the pylon contact body portion, where minimum distance between bolts is equal to or greater than minimum distance among adjacent step bolts provided in the plane. USE - Support plate for fixing aviation obstacle indicator to pylon. ADVANTAGE - The plate can be easily installed horizontally regardless of whether shape of a middle part of the pylon is horizontal or diagonal in installation of the aviation obstacle indicator lamp, so that identification becomes easy when light of the indicator light is not obstructed by a pylon part, thus maximizing obstacle display recognition effect and improving workability. The plate is easy to transport and install due to integrated combination and material weight reduction, and prevents casualties and power failures due to aircraft crashes by eliminating blind spots such as aviation obstacles. DESCRIPTION OF DRAWING(S) - The drawing shows a schematic view of aviation obstacle indicator light support plate for fixing aviation obstacle indicator to pylon. First support plate (100) Second plate (200) Connection plate (222) Long groove portion (223) First fastening bolts (301)
2202 | NOVELTY - The utility model is new type relates to one kind of airplane maintain for switching device, wherein the plane end of cable, equipment cable terminal, and switching device composed of bolt. A terminal switching device and the plane connection, another end and airborne device connection. Switching device set above have several measuring terminal pair, one for each measurement terminal on one connector corresponding to the signal, each detecting terminal is one to one and an end connector connected, pen and another list of one device and connector connection terminal, the detecting terminal is one of the electric conduction hole structure, can be used to insert voltage table and current table and signal source equal device. The utility model is new type of advantages when technology personnel is at fault in an aircraft, is ture when parameter can be measured by equipment on aircraft in work for analyzing failure reason, have the old conjecture character fault way and the requirement for the experience and greatly increase have troubleshooting efficiency. Switching device also can use for airplane electrifying test.
2203 | NOVELTY - One machine wing of whole oil tank and connection part of outside hanging structure, relating to aircraft engine wing whole oil tank structure design technology area, used for machine wing whole oil tank and fixedly connected with the outside hanging. Machine oil tank and outside hanging wing structure by double-screw bolt, fixing bolt, bolt matched for outside hanging detachable structure and machine oil tank connected with wings. Wherein one end spiral shell column by the engine oil box wall of wing, and the double-screw bolt matching the screw hole extends to internal of the machine wing oil tank, double-screw bolt place on one end machine wing tank is set up with internal fixing bolt, fixing bolt through insurance pin and the bolt fixedly connected. The other end of double-screw bolt by unloading can take out hanging structure fixing bolt is spiral shell of column. This new utility model providing the machine wing whole oil tank and outside hanging structure manufacturing suitable, structure is simple, the outside hanging structure can repeat and later in complete machine wing oil tank sealing, device high stability and safe reliability.
2204 | NOVELTY - The airplane has a main frame provided with a power mechanism and a remote receiver. A first propeller is arranged on a rotating shaft. A transmission shaft and a tail propeller are arranged on a tail shaft. A mechanism provides power to a first motor and a first propeller. A belt gear deceleration transmission mechanism is provided with a driven gear fixing motor gear that is arranged on a motor output shaft. A motor gear is engaged with a primary driven gear and a second propeller. A two-stage gear is connected with a secondary synchronous transmission device through four-stage connection. USE - Multiple stage gear reducer type model airplane. ADVANTAGE - The airplane realizes the first motor to drive the first propeller and the second propeller and tail propeller to rotate so as to save two power motor, thus greatly reducing tail propeller control azimuth-altitude aircraft weight and improving mechanical performance of tail propeller control orientation of high-altitude aircraft. DESCRIPTION OF DRAWING(S) - The drawing shows an exploded view of a multiple stage gear reducer type model airplane.
2205 | NOVELTY - The tablecloth (1) has two electric connectors (10, 20) for forming a positive electric terminal and a negative electric terminal of two thermoelectric generators (2). Assembly elements (3) are electrically connected to the electric connectors. The first connector is mechanically fixed on the second connector to jointly fix the first thermoelectric generator and the second thermoelectric generator. The first connector comprises a leg (11), which comprises a crossing opening (12). The second connector comprises a kneecap, which is inserted in the crossing opening of the leg to allow fixing of the first thermoelectric generator and the second thermoelectric generator. USE - Tablecloth for thermoelectric generators in a nacelle and/or an engine of an aircraft. ADVANTAGE - The tablecloth simplifies structural assembly and disassembling of the thermoelectric generators so as to improve maintenance of the thermoelectric generators. The connection between the first connector and the second connector can be established, thus reducing risks of assembly error of the generators. DESCRIPTION OF DRAWING(S) - The drawing shows a perspective view of a tablecloth. Tablecloth (1) Thermoelectric generators (2) Assembly elements (3) Electric connectors (10, 20) Leg (11) Crossing opening (12)
2206 | NOVELTY - The nacelle has an annular air intake assembly (22) including an external wall (32) and an internal wall (34) connected to one another upstream by an air intake lip (36) and downstream by an annular rear structure (38). The annular rear structure includes one or more monolithic panels (40) forming an annular zone, and one or more hollow casings (42) forming another annular zone. A connecting ring (44) provides a connection with one of the external wall and the internal wall of the air intake assembly, where the connecting ring is made of titanium. USE - Nacelle for a turbojet engine of an aircraft (claimed). ADVANTAGE - The monolithic panels and the hollow casings provide increased structural mechanical strength for the annular rear structure of the air intake assembly, without overly increasing the on-board mass. DESCRIPTION OF DRAWING(S) - The drawing shows a partial schematic perspective view from a rear on a longitudinal plane of section, of a rear structure of an air intake assembly. Air intake assembly (22) External wall (32) Internal wall (34) Air intake lip (36) Annular rear structure (38) Monolithic panels (40) Hollow casings (42) Connecting ring (44)
2207 | NOVELTY - The nut (1) has a nut body (2) mounted by screwing on a screw and a Belleville (RTM: Lock washer) (3), where the body has a notched radial collar at its base. The washer has an axial tab extending from its inner peripheral edge and configured to be engaged in a slit or groove arranged axially in the screw for locking the washer in rotation with respect to the screw. The washer has detent tooth engaged in notches arranged in the collar of the nut body. USE - Self-locking nut for locking of a lug on a connecting bar to ensure mechanical fixation and electrical connection of a cable of a beam, of an aircraft subjected to vibrations. ADVANTAGE - The detent tooth of the lock washer is engaged in notches arranged in the notched radial collar of the nut body, thus avoiding untimely unlocking of the nut without having to increase the locking torque. DESCRIPTION OF DRAWING(S) - The drawing shows a perspective view of a self-locking nut. Self locking nut (1) Nut body (2) Lock washer (3)
2208 | NOVELTY - The fuselage structure has two fuselage segments (2,4), which have an outer skin (6) with an end edge (8) in each case. The end edges of the fuselage segments are spaced apart from each other in a connecting region (10) of the fuselage segments. A connecting element (16) establishes a mechanical connection between the both fuselage segments. The fuselage segments comprise longitudinal support elements. The structural connecting element is a frame element. USE - Fuselage structure for a transporting unit (Claimed), such as aircraft. ADVANTAGE - The fuselage structure has two fuselage segments, which have an outer skin with an end edge in each case, where the end edges of the fuselage segments are spaced apart from each other in a connecting region of the fuselage segments, and hence reduces structure-borne-sound-induced noise within the fuselage structure. DETAILED DESCRIPTION - An INDEPENDENT CLAIM is included for a method for manufacturing fuselage structure for a transporting unit. DESCRIPTION OF DRAWING(S) - The drawing shows a schematic view of two interconnected fuselage segments. Fuselage segments (2,4) Outer skin (6) End edge (8) Connecting region (10) Connecting element (16)
2209 | NOVELTY - The panel has a honeycomb core (1) that is filled with a foam and a skin (2) that is adhered to the upper and lower surfaces of the honeycomb core. The Z-PIN needle (3) is implanted in the skin. The Z-PIN needle is inserted into the foam of the honeycomb core through the skin. The Z-PIN needles are evenly distributed in an array. The adjacent Z-PIN pin is 3~5mm apart. The depth of the Z-PIN pin inserted into the honeycomb core is not less than 3 mm. The Z-PIN needle and the skin are both made of fiber composite material. USE - Z-PIN enhanced honeycomb sandwich panel used in component such as radome, wing, horizontal stabilizer, vertical stabilizer, etc of aircraft. ADVANTAGE - The panel increases and strengthens the skin, and strengthens the foam surface of the honeycomb core, and improves the compression resistance of the foam core. The foam core can withstand greater curing pressure, improve the curing effect of the skin, and make the mechanical properties of the skin more uniform, and the mechanical properties of the lower skin of the honeycomb sandwich panel are consistent. The skin is reinforced and connected with the honeycomb core to enhance the connection performance between the skin and the honeycomb core, improve the overall structural strength and mechanical properties of the honeycomb sandwich panel, and ensure the implantation depth of the Z-PIN needle and improve the implant effectiveness of the Z-PIN needle. DETAILED DESCRIPTION - An INDEPENDENT CLAIM is included for a molding process of a Z-PIN reinforced honeycomb sandwich panel. DESCRIPTION OF DRAWING(S) - The drawing shows a cross-sectional view of a Z-PIN reinforced honeycomb sandwich panel. Honeycomb core (1) Skin (2) Z-PIN needle (3)
2210 | NOVELTY - The mechanism has a motor selected as a hollow cup motor. An output end of the motor is provided with a motor gear that is set in transmission connection with an output gear (5) that is provided with an equivalent crank (6). A transmission gear is provided with a first transmission gear (7) and a second transmission gear (8) that are engaged with each other. Lower ends of the first transmission gear and the second transmission gear are fixedly provided with a first swinging rod (9) and a second swinging rod (10) that are rotatably arranged on a machine frame. A wing is symmetrically fixed on two sides of the machine frame and connected with the first swinging rod and the second swinging rod in transmission. An end of a first driving rope (11) is connected with the equivalent crank. An end of a second driving rope (12) is connected with the equivalent crank. Another end of the second driving rope is connected with the second swinging rod. USE - Line transmission mechanism-based flapping mechanism for a micro flapping-wing aircraft. ADVANTAGE - The mechanism adopts a gear assembly transmission to improve mechanical efficiency. The mechanism uses a wire transmission way to drive the swinging rod so as to generate wing reciprocating movement for lifting a swinging angle, increasing mechanical efficiency, improving lifting force, and effectively avoiding quick return characteristic of a crank rocker, and hence reducing impact force of the mechanism in transmission process to maintain mechanical movement stability. DESCRIPTION OF DRAWING(S) - The drawing shows a perspective view of a line transmission mechanism-based flapping mechanism. Output gear (5) Equivalent crank (6) First transmission gear (7) Second transmission gear (8) First swing rod (9) Second swing rod (10) First driving rope (11) Second driving rope (12) Rotating shaft (14) Sleeve (901) Connecting rod (902)
2211 | NOVELTY - The utility model claims a loading and unloading transfer roller rod, comprising a slideway assembly supporting the frame, two sides of the supporting frame are symmetrically and fixedly connected with a goods supporting by sliding, said slide assembly comprising a rail, the rail is fixedly installed with a roller shaft are disposed, the roller shaft is equipped with a roller by a bearing support; the supporting frame and the rail one end by adjusting mounting plate is connected with a fork ear, the pallet fork connection ear is processed with multiple bolt holes, the bolt holes are selectively matched with the bolt. By using said switching roller rod and which is used for installing on the fork teeth of airborne loader, each two groups is a set. it can satisfy the air transport pallet translating transition between the forklift and the aircraft cargo floor roller.
2212 | NOVELTY - The harvester has an acoustic chamber (12) configured to collect an acoustic energy. A back plate (30) in connection with the acoustic chamber converts the collected acoustic energy into a mechanical energy. A piezoelectric device is mounted to back plate and is configured to convert the mechanical energy into electrical energy. The acoustic chamber amplifies the collected acoustic energy. USE - Used in an energy harvesting system for collecting and transforming acoustic energy for a sensing assembly that is utilized for wireless sensing of vibration, temperature, pressure, and health associated with an engine in a motorized vehicle (claimed) e.g. automobile, commercially-operated and municipality-operated bus, truck, aircraft, marine vehicle, motor cycle and all terrain vehicle, for monitoring parameters e.g. current in a wire running near the engine and for sensor utilized in turbines. ADVANTAGE - The harvester is of a small enough profile to fit within wheel rims and is renewable and has a long lifetime to lessen the need for replacement. DETAILED DESCRIPTION - INDEPENDENT CLAIMS are also included for the following: (A) a motorized vehicle comprising an energy harvester of an energy harvesting system (B) a method for powering a sensor. DESCRIPTION OF DRAWING(S) - The drawing shows a perspective view of an energy harvester. Acoustic chamber (12) Chamber portions (14, 16) Wall (17) Back plate (30) Low modulus material (31)
2213 | NOVELTY - The segment (100) has a metallic inner conductor (1) for conducting water. A semiconductor layer (2) is arranged between the inner conductor and a metallic outer conductor (3). The inner conductor, the semiconductor layer and the outer conductor are arranged coaxial to each other and provided as a semiconductor heating device that encloses an outer surface of the segment. An insulation layer (4) made up of plastic is arranged around the outer conductor. The insulation layer for hardening is used after assembly of the segment. USE - Self-heating water conduit segment for use in an aircraft (claimed) i.e. airplane. ADVANTAGE - The inner conductor, the semiconductor layer and the outer conductor are arranged coaxial to each other and provided as the semiconductor heating device that encloses the outer surface of the segment, thus achieving enhanced freezing protection of water conduits in the aircraft, while reducing power consumption and fuel demand of the aircraft. DETAILED DESCRIPTION - INDEPENDENT CLAIMS are also included for the following: (1) a self-heating connector for mechanical and electrical connection of two self-heating water conduit segments, comprising a conical portion (2) a self-heating water conduit system for an aircraft, comprising multiple self-heating water conduit segments (3) a method for protection against freezing-up of a water conduit system in an aircraft. DESCRIPTION OF DRAWING(S) - The drawing shows schematic side and sectional side views of a self-heating water conduit segment.'(Drawing includes non-English language text)' Metallic inner conductor (1) Semiconductor layer (2) Metallic outer conductor (3) Insulation layer (4) Self-heating water conduit segment (100)
2214 | NOVELTY - The engine has driving motor (2), thermoelectric conversion material (1), power storage device, and heat protection shield housing (2.1) which are added to turbojet engine based on turbine based combined cycle (TBCC) engine structure. Driving motor is placed in combustion chamber (9), and is provided on fixed connection shaft to connect compressor (5) to turbine (6). Thermoelectric conversion material is placed on outer wall surface of nozzle (10) of turbojet engine nozzle to recycle nozzle waste heat. Thermoelectric conversion materials are placed on front and rear of aircraft engine to recover the aerodynamic heat generated by high-speed flight of aircraft and recycle waste heat from combustion. A power storage device (3) is installed on outer wall surface of combustion chamber housing. Driving motor is powered by electrical energy stored in electrical energy storage device. The driving force is supplied to compressor to complete entire thermoelectric combination cycle. USE - Thermoelectric cycle combined engine used in aircraft. ADVANTAGE - The overall energy utilization efficiency and propulsive efficiency of the thermoelectric cycle combined engine is improved. The waste heat from the engine is recovered fully so as to thermal efficiency and fuel efficiency of the engine is improved. The number of turbine stages in the engine is reduced to simplify the turbine structure. DESCRIPTION OF DRAWING(S) - The drawing shows a schematic view of the mechanical/electrical hybrid turbine. Thermoelectric conversion material (1) Driving motor (2) Heat protection shield housing (2.1) Power storage device (3) Compressor (5) Turbine (6) Combustion chamber (9) Nozzle (10)
2215 | NOVELTY - A machine tool (M), of the type combining several functional subunits (300, 400), mounted at the end of a motion inducing device and movable towards a workpiece, has an elongated support (100) longitudinally receiving, on a first face, at least one secondary block (210) of a linear motor, cooperating with primary blocks (220) associated with at least one of the subunits. USE - As a machine tool having functional subunits for different operations such as drilling and/or riveting (claimed), specifically in aircraft assembly. ADVANTAGE - The subunits are grouped to facilitate operation under space requirement, rigidity and weight conditions allowing movement by a robot arm. Machining operations can be carried out at increased speed, and the tool is adaptable to carry out different operations under optimized conditions. The linear motor allows rapid, easy movement, drives directly and requires no motion transmission system, thus rendering the machine tool more compact and rigid. Translational movement is completely controlled due to the control of the power and position using measuring scales. DETAILED DESCRIPTION - INDEPENDENT CLAIMS are included for methods for operating the machine tool, in which: (1) if a sheet press (700) is present, the exact position of the surface to be machined is defined by detecting contact of the sheet press with the workpiece, specifically by measuring the electric current passing through the motor during contact; (2) if a sheet press is present, the volume in space of the workpiece or the surface to be machined is determined by forming several points of contact between the workpiece and the sheet press; or (3) if the support (100) receives a viewing device, the first machining is located using a video camera and predetermined intervals for subsequent machinings are added for the couse of the tool from the located position. DESCRIPTION OF DRAWING(S) - The figure shows a schematic perspective view of a machine tool (minus its cover). Machine tool (M) Flat, elongated support (100) First face (110) Guiding rod (120) Measuring scale (130) Secondary block of linear motor (210) Primary block associated with at least one subunit (220) Drilling or milling subunit (300) Electric spindle (310) Carriage associated with primary block (320) Riveting subunits, for different types of rivets (400, 600) Rivet locating projections (410, 610) Bracket (420) Rotation inducing motor (430) Arm (440) Rivet holding clamp (500) Sheet press module (700) Actuating buffer (Ta) Axis of movement towards workpiece (Z)
2216 | NOVELTY - The apparatus has a bracket (10) fastened to a vehicle structure (100). An arm (20) having a front end portion is fastened to a hood (200). A rear end portion is formed with a slot (22). An arch portion (24) is formed to be concave downwards between the front end portion and the rear end portion. A link (30) is pressed against first surface of arm provided with slot. A hinge pin (40) is serving as hinge point of rotation of arm and fastened to bracket through slot from upper end portion of link. A pop rivet (50) is fastened between lower end portion of link and rear end portion of the arm. USE - Hood hinge apparatus for vehicle such as passenger automobiles including sports utility vehicles (SUV), buses, trucks, various commercial vehicles, watercraft including a variety of boats and ships, aircraft, hybrid vehicles, electric vehicles, plug-in hybrid electric vehicles, hydrogen-powered vehicles and other alternative fuel vehicles e.g. fuels derived from resources other than petroleum. ADVANTAGE - To absorb the shocks applied to the pedestrian, the impact due to the collision with the pedestrian is applied to the hood and is simultaneously transferred to the arm. Thus an injury to the pedestrian is reduced. Since the hood hinge apparatus for a vehicle includes a pop rivet applied around the hinge point of rotation of a hood, shocks can be easily absorbed when a pedestrian collides with a hood by breaking the pop rivet and simultaneously swinging the front end portion of the hood in a downward direction. Since the hood hinge apparatus has a simple structure compared with the hinge assembly applied to an existing passive hood system, the hood hinge apparatus comprise a layout for securing installation space and achieve a reduction in manufacturing costs and weight. DESCRIPTION OF DRAWING(S) - The drawing shows a side view of a hood hinge apparatus for a vehicle. Bracket (10) Arm (20) Slot (22) Arch portion (24) Link (30) Hinge pin (40) Pop rivet (50) Vehicle structure (100) Hood (200)
2217 | NOVELTY - Each of enclosure bars partition the adjoining fin assemblies of the heat exchanger core (12). Each of the inlet and outlet manifolds (14,16,22,24) is fixed to each enclosure bar, by securing a mechanical fastener e.g. bolts, rivets, into matching apertures on the manifold and the bar. The manifolds lead fluid into and out of the heat exchanger core. USE - For use in e.g. aircraft environmental control system ECS, or in handling fluids of different range of temperatures e.g. exhaust gases, cryogenic fluids. ADVANTAGE - Eliminates need for welding manifold to each enclosure bar, hence reducing or eliminating heat exchanger scrap, and reducing heat exchanger repair time and damage costs. Eliminates reduced structural rigidity of heat exchanger material. Minimizes overall number of welds required for heat exchanger. Provides heat exchanger with more robust appearance. DETAILED DESCRIPTION - INDEPENDENT CLAIMS are included for the following: (a) an enclosure bar for a heat exchanger assembly; (b) and environmental control system; (c) and a method of forming a heat exchanger assembly. DESCRIPTION OF DRAWING(S) - The figure shows the partial isometric view of a heat exchanger assembly having different manifolds. Heat exchanger core (12) Manifolds (14,16,22,24)
2218 | NOVELTY - This utility new type relates to an airplane cargo wall connecting structure, used for connecting the ceiling and side wall of an aircraft cargo hold, the sidewall covering the inner side of the upright post for supporting the aircraft fuselage, the sidewall and the ceiling connected by a L-type ceiling beam, the L-shaped ceiling beam clamp nut and bolt connected with the ceiling by a spring composed of a transverse section and a vertical section, the cross section, the end section extends into the clamp body of the spring finger nut, wide sealing cushion is set between clamp bottom and ceiling, ceiling is provided with a titanium alloy pressure strip; vertical section of barrel cover rivet is fixed on the supporting post and located between the side wall and the supporting upright post. the inner side of the ceiling is equipped with titanium alloy pressure strip, which can uniformly disperse the fastening force of the bolt and a titanium alloy pressure strip with fireproof property; wide sealing pad is installed between the ceiling and the spring finger nut, which not only can absorb some force generated by vibration, it has good buffering effect, and improves the sealing effect of the dork.
2219 | NOVELTY - The fuselage has sections assembled at a level of a circumferential junction (8), where each section is provided with panels (2a, 2b). The junction has an internal and external ferrules situated on respective inner and outer sides (21a, 21b, 23a, 23b) of the panels. The ferrules include respective widths (l-i, l-e) to partially cover the panels. The ferrule is fixed to the panels and the ferrule (3) by fixations i.e. rivets, to ensure fixation of the ferrule (3) with the panels. The panels and the ferrule are made of a composite material. USE - Fuselage for an aircraft. ADVANTAGE - The configuration of the fuselage permits to assemble the panels at a level of the junction, thus increasing capacity of the fuselage to transmit efforts between the panels, in a static manner for entire life duration, and hence reducing flexion moment in the junction for increasing a reverse factor of the fuselage. The configuration of the fuselage permits to reduce penalty representing disturbance of aerodynamic flow on the fuselage of the aircraft. DESCRIPTION OF DRAWING(S) - The drawing shows a sectional view of panels assembled by an external ferrule with constant thickness. Widths (l-i, l-e) Panels (2a, 2b) Internal ferrule (3) External ferrule (4) Circumferential junction (8) Inner sides (21a, 21b) Outer sides (23a, 23b)
2220 | NOVELTY - The utility model claims an intelligent trimming tool for auxiliary aircraft front side wall skin, comprising a processing table; one side of the top end of the processing table is fixedly provided with two symmetrical limiting plates; the middle part of the two symmetrical limiting plates are in threaded connection with several clamping bolts arranged at equal intervals; the end part of the two symmetrical clamping bolts is connected with a clamping plate; one end of the other side of the top end of the processing table is fixedly provided with a motor; the output shaft of the motor is fixedly connected with one end of the screw rod; the outer part of the screw rod is sleeved with a protective cover; the screw rod is connected with the sliding block; the top end of the sliding block is provided with an electric push rod A. The utility model is provided with a sliding block; the sliding block moves on the screw rod; it is convenient to adjust the position of the laser emitter on the processing table; the height of the laser emitter is adjusted by the electric push rod A; the position of the laser emitter and the screw rod is adjusted by the electric push rod B; the position of the electric push rod B is adjusted by the driving motor; It is convenient to cut the curved surface.
2221 | NOVELTY - The assembly (15) has a two members (35, 55) comprising two midrange drivers (38, 58), respectively, where the members are pivotally connected for selectively changing a profile of the assembly. A central housing member (25) is pivotally connected to each member, where the housing member supports a high frequency driver (28). The members include connection arms (66, 68) that are pivotally coupled to the central housing member, where one of the arms includes a coupling cylinder secured at a distal end of the arm opposite to one of the midrange drivers. USE - Articulating speaker assembly for integrating within an internal cavity of a passenger service unit of an aircraft. ADVANTAGE - The assembly incorporates a variety of features to reduce size and weight of the assembly, thus positioning at various locations within an internal cavity of a passenger service unit by simply adjusting orientation of the assembly without compromising integrity of sound generated by the assembly. The assembly enables reducing internal diameter of the central housing member sufficiently to create frictional resistance to movement of the coupling cylinder by drawing end members toward each other under control of a nut and a bolt. DESCRIPTION OF DRAWING(S) - The drawing shows a perspective view of an articulating speaker assembly. Articulating speaker assembly (15) Central housing member (25) High frequency driver (28) Midrange members (35, 55) Midrange drivers (38, 58) Connection arms (66, 68)
2222 | NOVELTY - The device has a transverse angle sensor (2) horizontally fixed in a compass cutter disk. An inner part of the compass cutter disk is provided with a vertical direction mounting plate (16). A vertical angle sensor (15) is vertically mounted on the fixing plate. A connecting piece is fixed on an upper end of the compass cutter disk. An end of a rectangular ring is installed on the connecting piece through a flat head rivet. An arc block (1) is installed at a right side of the compass cutter disk. The vertical angle sensor is connected with the arc block and a cushion block (12). USE - Aircraft horizontal rudder angle measuring device. ADVANTAGE - The device has high space utilization rate, and is rational in design, simple in structure, convenient to use, light in weight, small in size, convenient to store, transport and use, convenient to assemble and disassemble. The device realizes angle measurement process with high measuring efficiency. DESCRIPTION OF DRAWING(S) - The drawing shows a front view of an aircraft horizontal rudder angle measuring device. Arc block (1) Transverse angle sensor (2) Cushion block (12) Vertical angle sensor (15) Vertical direction mounting plate (16)
2223 | NOVELTY - The structure has a spring clamp and a plate clamp respectively provided with a rivet pressing spring clamp. The spring clamp is formed with a ring structure and made of elastic material. Different sizes of a pipe or cable are placed through a gap. The plate clamp is formed with a T-shaped lower end opening part of a hollow structure through a cavity plate. The cavity plate is fixed on an aircraft structure. The spring clamp is equipped with a rubber pad. A bottom end of the spring clamp is provided with a shrinking inwardly pressing section part. The rubber pad is formed with the ring structure, where diameter of the rubber pad is less than spring hoop diameter of an annular structure. The plate clamp is made of aluminum alloy material. USE - Plate-type non-directional elastic fixing structure. ADVANTAGE - The structure is simple, reasonable in design, light in weight, convenient to operate and easy to use and maintain, and has better wide range of applications and high reliability, and satisfies operating space requirement, and effectively reduces weight generating compensatory loss of an aircraft. DESCRIPTION OF DRAWING(S) - The drawing shows a side perspective view of a plate-type non-directional elastic fixing structure.
2224 | NOVELTY - This new utility claims one kind of aircraft hydraulic system maintenance valve mounting plate, comprising mounting plate main body, upper part of mounting plate main body set with bending edge towards the mounting plate main body front end, one side mounting plate main body is set with the bending edge and rear end mounting plate main body, the lower part of mounting plate main body provided with connected oil plate, mounting plate main body and front end surface for the other side edge on one side bent mounting side, mounting plate main body edge and mounting face is uniformly provided with multiple and fuselage connected with the rivet, upper part and lower part of mounting face respectively provided with multiple pressure table installation hole and valve mounting hole. When this new utility model is set with connecting oil through plate can collect maintenance dropping the hydraulic pressure oil, by using pressure table and valve mounted on one panel of the same, saving of maintenance time and maintenance cost, in addition, by reinforcing plate is set with one form of triangular stable structure, increase of rigidity of connected oil plate, ensuring of aircraft design requirement of intensity and rigidity, which avoids bending connecting oil plate vibration generating destroy.
2225 | NOVELTY - This new utility model provide a kind of aircraft and one splice connected with cone column composite cabin, comprising cabin section and column conical section cabin, cabin section of back end of frame is set with splice ring, upper ring provided with multiple splice of the first screw hole, the inner side of each of the first screw hole riveted swim movable plate bolt. Splice front end frame of the column section provided with the second screw hole. Outside ring surface and inner ring surface of splice and splice ring are the front end frame for pouring the conical surface angle is 1.25 degrees, the splice ring insert in splice front end frame, the first screw hole moving plate bolt and the second bolt hole and conical cabin section splice ring and two by two butt joint screw through column section front end frame and connected with each other. Using the utility model of new splice connected structure form, which not only can meet at outside corresponding cabin section and conical column section for assembly operation and convenience, then there is no bump is connected with structure, can provide in flying process and good air environment, decrease the aircraft aerodynamic drag.
2226 | NOVELTY - The fuselage structure has a fuselage vessel (2) extending in a longitudinal direction (L), and a pressure bulkhead (4) arranged in the end region (2B) of fuselage vessel and with a central region (41) extending in a planar manner and a connection region (42) adjoining the central region in a radial direction and surrounding the central region and being secured to the fuselage vessel. The pressure bulkhead divides the fuselage vessel with respect to the longitudinal direction into a first region (21) for subjecting to internal pressure (P1) and a second region (22) for subjecting to external pressure (P2) which is lower than the internal pressure. The central region of pressure bulkhead has an arching in the direction of first region of the fuselage vessel. USE - Fuselage structure for aircraft (claimed). ADVANTAGE - The first region of fuselage vessel is enlarged since connection region of the pressure bulkhead is arranged with respect to the longitudinal direction further in the direction of second region of fuselage vessel than is the case with a customary arrangement of a pressure bulkhead, in which the latter is curved concavely, as seen from the first region. The number of reinforcing structures possibly necessary for the mechanical reinforcement, such as rods or ribs, can be reduced in comparison to a disc-like configuration of the pressure bulkhead because of the mechanically resistant, arched shape of the pressure bulkhead. DESCRIPTION OF DRAWING(S) - The drawing shows a schematic sectional view of the fuselage structure. Fuselage vessel (2) End region (2B) Pressure bulkhead (4) First region (21) Second region (22) Central region (41) Connection region (42) Longitudinal direction (L) Internal pressure (P1) External pressure (P2)
2227 | NOVELTY - A high-strength, high-plasticity refractory titanium alloy comprises 4.8-7 wt.%, preferably 6-7 wt.% aluminum, 0.3-2.5 wt.%, preferably 1-2.5 wt.% tin, 0.3-4.5 wt.%, preferably 3-4.5 wt.% zirconium, 0.08-0.25 wt.%, preferably 0.08-0.25 wt.% silicon, 4-6.5 wt.% molybdenum, or molybdenum and tungsten in total, preferably 4-5 wt.% molybdenum and 0.4-1.5 wt.% tungsten, 0.1 wt.% or less carbon, 0.3 wt.% or less, preferably 0.15 wt.% or less iron, 0.15 wt.% or less oxygen, 0.05 wt.% or less, preferably 0.04 wt.% or less nitrogen, 0.015 wt.% or less, preferably 0.01 wt.% or less hydrogen, and remaining titanium and unavoidable impurities. USE - High-strength, high-plasticity refractory titanium alloy is used for preparing fasteners for hypersonic aircraft structures (claimed) e.g. rivets, bolts and nuts used at 450-550 degrees C. DETAILED DESCRIPTION - An INDEPENDENT CLAIM is included for processing and manufacture of the titanium alloy.
2228 | NOVELTY - The joint, comprising an upper plate (1) and a backing plate (2) with two structural components (3, 4) fastened between them by nuts and bolts (11, 12) or rivets, has the backing plate made with fewer fixing points (M, N) than the upper plate, giving an asymmetrical joint. The upper plate has an inverted T-shaped cross-section with its two branches (5, 6) fixed to the two structural components, one of which is of composition material. Its third branch (7) is fixed to a third structural component (8) at an angle to the first two, such as one wall of a caisson made from carbon-based composition panels. USE - Plate joint for components of different materials, e.g. for an aircraft wing assembly. ADVANTAGE - The joint enables mixed components to be fastened to a pre-assembled caisson of large dimensions without loss of dimensional characteristics. DESCRIPTION OF DRAWING(S) - The drawing shows a cross-section of the plate joint. Upper plate (1) Backing plate (2) Structural components (3, 4) Third branch of joint (7) Third structural component (8) Nut and bolt fastenings (11, 12) Joint fixing points (M, N, P, Q)
2229 | NOVELTY - The fuselage has covers (61a, 61b), and a strut divided into riveted and welded elements (2a, 20b) that are assembled at the level of a circumferential junction (5) between sections by a batten (1). The batten has a core (12) provided with support surfaces (13a, 13b) that are supported on lateral surfaces (24a, 24b) of the elements of the strut, where the core has constant thickness. The two support surfaces are shifted by a value that is equal to an alignment error between the surfaces (24a, 24b) of the elements. USE - Cylindrical fuselage for an aircraft e.g. civil jumbo jet. ADVANTAGE - The batten permits misalignment between the elements forming the strut without requiring the need of additional shim, thus assembling the rivet and welded elements of the strut at the level of the circumferential junction between the sections in an easy and inexpensive manner, and hence reducing matting of fixation in the strut assembly and ensuring better fatigue characteristics of the strut assembly. DESCRIPTION OF DRAWING(S) - The drawing shows a perspective view of a strut with shifted welded elements, assembled by a batten. Batten (1) Riveted element (2a) Core (12) Welded element (20b) Circumferential junction (5) Support surfaces (13a, 13b) Lateral surfaces (24a, 24b) Covers (61a, 61b)
2230 | NOVELTY - The apparatus has a data storage unit that stores data of electrical component and wiring connection image constituting the drawn circuit diagram and electrical component image of several electrical components and wiring connection image of wiring drawn on xy plane to form circuit diagram for specification associated with specifications of mechanical apparatus to which control object is controlled. A specification designated waiting unit waits designation of specification to be shown. An image display unit displays several electrical component images and wiring connection image of designated specification by using only the data storage unit corresponding to designated specification, so as to overlap same electrical component image and wiring connection image as circuit diagram on image display device (12). USE - Circuit diagram presentation apparatus for presenting circuit diagram of anti braking system, waste gas circulation system, anti knocking system, idle speed-control system and traction control system in vehicle. Can also be used in system circuit diagram presentation in mechanical apparatus, such as ship, aircraft, machine tool and plant. ADVANTAGE - Since circuit diagram display size becomes small due to simplified display, screen scrolling becomes unnecessary. DESCRIPTION OF DRAWING(S) - The drawing shows a schematic view in state of display of warning system circuit diagram corresponding to user's designation specification. Image display device (12) Circuit display area (DC) Candidate display area (DL) Schematics (LSd,LSdk) Electrical component portion (PSd,PSdk)
2231 | NOVELTY - The device has two vertical sections including a top end that is fixedly coupled to respective ends of a top section. Coupled sections are designed to be placed at a doorway of controlled space. A locking door (3) prevents the user from entering and exiting the controlled space, where door is coupled to a computing device (2). The computing device receives inputs from the user at a portal area and unlocks the locking door based on the received inputs from the user. USE - Portal device for monitoring and tracking an inventory item e.g. rivet gun, screwdriver, gage, spare part and fluid, which is used to make or maintain a product e.g. aircraft and automotive part, in a controlled space. ADVANTAGE - The computing device receives inputs from the user at the portal area and unlocks the locking door based on the received inputs from the user, thus effectively monitoring and tracking items stored in the controlled space. DETAILED DESCRIPTION - An INDEPENDENT CLAIM is also included for a portal system for use in connection with a controlled space. DESCRIPTION OF DRAWING(S) - The drawing shows a perspective view of a portal system. Computing device (2) Locking door (3) Antenna (5) Left section (7) Right section (9)
2232 | NOVELTY - The modular structure has a detachable fuselage housing, and a combined power beam which is made in a form of a rectangular integrated structure inside which a truss core is mounted. The combined power beam is positioned after an engine, such that end of power beam is located outside the fuselage housing. A tail assembly including a keel, a rudder, a stabilizer and an elevator is provided at end of combined power beam. The combined power beam is rigidly fixed to the bottom portion of the fuselage housing, by screws. The base edges made in the form of plates of rectangular shape are provided, and the axes of base edges are perpendicular to the axis of the fuselage housing. The base edges are formed with bent ends and the lower portions fixed to the combined power beam. The fuselage housing is detachably connected to lower portions of base edges by riveting nuts. A fuel tank is provided in compartments separated by a battery in the fuselage housing. USE - Modular structure of unmanned vertical takeoff and landing aircraft (UAV) used for environmental monitoring purpose such as aerial photography and surveillance. ADVANTAGE - The simple and reliable unmanned aerial vehicle for vertical take-off and landing is achieved. The efficiency of the aircraft in cruising condition is improved.
2233 | NOVELTY - The inserting tool (9) has a channel shaped body, where the blocks (2,3,4) are made to suit the internal dimensions of a channel (1), and are inserted at the particular locations. A spindle (6) is made of the required shape and the length, where a spring (5) is inserted to the spindle, which is fitted into a tool body. A wooden block is turned to a required shape to use as a handle (8), where the handle is fitted to an end of the spindle by the riveting. The washers are inserted into the spindle for the spring length adjustments. USE - Inserting tool for retaining a clip and a cable of a trainer aircraft fuel filler cap. ADVANTAGE - The channel shaped body is provided, where the blocks are made to suit the internal dimensions of a channel, and are inserted at the particular locations, and hence enables preventing the damage of a structure of an inserting tool in an effective and a reliable manner. DESCRIPTION OF DRAWING(S) - The drawing shows a schematic view of an inserting tool for retaining a clip and a cable of trainer aircraft fuel filler cap with the units. Channel (1) Blocks (2,3,4) Spring (5) Spindle (6) Stopper (7) Handle (8) Inserting tool (9)
2234 | NOVELTY - The leading edge component (30) includes an ice-protection system which comprises a thermoelectric heater mat (10) located between a support e.g. rib (40) and a skin. The thermoelectric heater mat comprises an electrically resistive heater element embedded in a thermoplastic layer. The support is bonded to the skin by the thermoplastic layer of the thermoelectric heater mat. USE - Leading edge component e.g. wing for aircraft (all claimed). ADVANTAGE - Allows providing a heater mat between two components of aircraft leading edge to eliminate the need for attachment fixtures e.g. rivets. Allows the heater mat to be positioned to allow heat to flow to the skin of a leading edge structure that is obscured by the support, while simultaneously attaching the support to the skin. Allows use of thermoplastics such as PEEK which has excellent mechanical properties that provide resilience against the kinds of deterioration that can affect the kinds of dielectrics used in heater mat and which can also withstand higher temperatures, thus allowing the heater mat to output more heating power than existing heater mats. DETAILED DESCRIPTION - An INDEPENDENT CLAIM is also included for a leading edge component manufacturing method. DESCRIPTION OF DRAWING(S) - The drawing shows the schematic illustration of heater mat used as bonding mechanism. Thermoelectric heater mat (10) Leading edge component (30) Rib (40)
2235 | NOVELTY - The mechanism (17) has a fore flap link (30) that pivots by actuation of the flap actuator (28). The fore flap link having a hinged end (32) coupled to a fore flap structure (34) and a clevis end (36) pivotally coupled to a fixed wing structure at a first hinge axle (38). A rocking lever (40) pivotally coupled to a second hinge axle (42) on the fixed wing structure. A connector bar (44) having a first end pivotally coupled to the fore flap link at a first connection axle (48) and a second end pivotally coupled to the rocking lever at a second connection axle (52). A pivotal movement of the fore flap link causes movement of the connector bar that is translated into rotational movement of the rocking lever about second hinge axle to move an aft flap link pivotally coupled to an aft flap structure (56) at a first pivot axle (58) and to the rocking lever at a second pivot axle (60). The flap to a lowered position relative to a trailing edge portion (13) of the wing (12) is deployed. USE - Trailing edge flap mechanism for aircraft. ADVANTAGE - The lower actuator loads enable reduced burden on the actuator system by reducing weight and cost. The aerodynamic performance is enhanced due to the extension of the flaps. The mechanical advantage with respect to the force applied by the flap actuator to pivot the fore flap link is provided by the coupling of the connector bar to the fore flap link between the clevis end and the hinged end. The unproductive off-axis loads on the fore flap link are reduced since the load directly in axial tension along the aft flap link. The loads on the actuator is allowed to remain low when the flap is fully deployed. DETAILED DESCRIPTION - An INDEPENDENT CLAIM is included for a method for flap deployment in an aircraft. DESCRIPTION OF DRAWING(S) - The drawing shows a side view of the under-wing beam and flap with the attached actuator and links. Wing (12) Trailing edge portion (13) Trailing edge flap mechanism (17) Flap actuator (28) Fore flap link (30) Hinged end (32) Fore flap structure (34) Clevis end (36) First hinge axle (38) Rocking lever (40) Second hinge axle (42) Connector bar (44) First connection axle (48) Second connection axle (52) Aft flat structure (56) First pivot axle (58) Second pivot axle (60)
2236 | NOVELTY - The support (21) has a beam (23) folded around an axis parallel to a direction (25) for forming two non coplanar flaps (23a, 23b) integrated to a fixation portion (22) of sheet iron, where the sheet iron forms the support. A platform (24) comprises a trapezoid flat portion (28) extended along another direction (26) forming an angle with the direction (25). Rigidifying flaps (29a, 29b) are provided on both sides of the flat portion. Curved connection portions (30a, 3b) connect the flaps of the beam and the rigidifying flaps. USE - Support for being fixed to a flange of a case of a jet engine in an aircraft (all claimed) e.g. airplane, for supporting pipes such as transport pipe for fluid e.g. oil, air or fuel, and electrical harness e.g. tubular insulating sheath. Can also be used for an ignition exciter box of the aircraft. ADVANTAGE - The non coplanar flaps are integrated to the fixation portion of the sheet iron forming the support, thus rigidifying a structure of the support, and hence increasing flexion rigidity of the support. The support presents high deformation capacity, before rupture. The curved connection portions connect the flaps of the beam and the rigidifying flaps, thus permitting better circulation and distribution of constraints between the beam and the platform, and hence improving mechanical behavior of the support. The support is simple to fabricate, economic and light in weight. DESCRIPTION OF DRAWING(S) - The drawing shows a rear perspective view of a support for a jet engine of an aircraft. Support (21) Fixation portion (22) Beam (23) Flaps (23a, 23b) Platform (24) Directions (25, 26) Trapezoid flat portion (28) Rigidifying flaps (29a, 29b) Curved connection portions (30a, 30b)
2237 | NOVELTY - The method involves placing a hole (16) that is formed in a composite material panel (10) in an injection volume (V) of resin in a water-tight manner. The resin is injected into the injection. A portion of the composite material panel surrounding the hole is pressed, so that the composite material panel is compressed in a direction of a transverse axis (A) of the hole, where the transverse axis is approximately perpendicular to a bedding plane of the composite material panel. The resin is heated after pressing the composite material panel. USE - Method repairing a hole that is formed in a composite material panel of an aircraft to connect the panel to an aircraft structure element e.g. beams, through a fastener e.g. screw or rivet. Can also be used for fixing or passage of an aircraft equipment e.g. cable and pipe. ADVANTAGE - The method enables repairing the hole without structural degradation of the composite material panel, thus preventing aging of the panel. DETAILED DESCRIPTION - An INDEPENDENT CLAIM is also included for a device for repairing a hole formed in a composite material panel. DESCRIPTION OF DRAWING(S) - The drawing shows a schematic cross-sectional view of a composite material panel with a hole at the beginning of repair. Transverse axis of hole (A) Injection volume (V) Composite material panel (10) Hole (16) Hole repairing device (24)
2238 | NOVELTY - The fuselage section has frames (17) that are positioned transversely to the longitudinal axis of the fuselage, and longitudinal stiffeners (14,15). The ratio between the distance between frames and the distance between longitudinal stiffeners is less than one. USE - Fuselage section for an aircraft. ADVANTAGE - The aircraft fuselage is made out with a composite material and structured in a way that allows its manufacture with a high level of integration. The fuselage is made out with composite materials and structured so that it has a high damage tolerance. The skin is riveted to the fuselage internal structure to simplify the assembly process and reduce costs which results in a highly integrated fuselage internal structure in which the frames and beams form a grid whose structure is very efficient in terms of strength and stiffness and which facilitates optimization of the weight of the entire fuselage. The highly integrated structure is also free of any stringers to entail savings in the assembling process. A more uniform transmission of loads between the components is also achieved. The manufacturing process is simplified after reducing the number of auxiliary pieces and the number of joints between pieces while eliminating additional stiffeners needed to avoid the buckling of the webs. The internal grid is a more damage tolerant structure such that it can cope better with the load requirements without making it catastrophic. DETAILED DESCRIPTION - An INDEPENDENT CLAIM is also included for a manufacturing method for a fuselage section of an aircraft. DESCRIPTION OF DRAWING(S) - The drawing shows a partial perspective view of the fuselage internal structure for a fuselage section. Longitudinal stiffeners (14,15) Frames (17) Aperture (29)
2239 | NOVELTY - The device (100) has a hinge arm (110) fixed to a hood (20) to be rotatable with respect to a hinge bracket (120). A lowering lever (130) connects a side of the hinge arm to a side of the hinge bracket. A rupturable bolt (150) hingedly connects a connection portion of the lowering lever and the hinge bracket and senses impact caused when a walker is collided with the hood such that fall of the hood and the hinge arm and impact of the walker are dampened. USE - Rupturable-type hood hinge device for opening or closing an engine roomof a vehicle. Uses include but are not limited to passenger automobiles, sports utility vehicles (SUV), buses, lorries, commercial vehicles, watercraft e.g. boats and ships, aircraft, hybrid vehicles, electric vehicles, plug-in hybrid electric vehicles and hydrogen-powered vehicles. ADVANTAGE - The device can ensure rigidity of unlock operation through the rupturable bolt so as to ensure mass-production of the system, and to significantly reduce size and weight of the device. DESCRIPTION OF DRAWING(S) - The drawing shows a perspective view of a rupturable-type hood hinge device in a regular operation state. Hood (20) Rupturable-type hood hinge device (100) Hinge arm (110) Hinge bracket (120) Lowering lever (130) Rupturable bolt (150)
2240 | NOVELTY - The display device comprises at least one display cell in a frame and a system for mechanically supporting the cell with respect to the frame, the system comprising several, in particular three, fixed supports (11, 12, 13) laid out in a manner to maintain the cell in a unique position in a median plane (XY), and one or more, in particular two, sliding supports (15, 16) laid out so to maintain the position in cooperation with the fixed supports. USE - In display devices of liquid-crystal display (LCD) type, and in particular in methods for mechanical fastening of glass screen in metal frame, for use in aircraft. ADVANTAGE - The system for supporting the display cell in a metal frame is resistant to vibrations, that is it protects the display cell and electrical connections in the case of intense vibrations such as in military aircraft. DETAILED DESCRIPTION - The display cell (1) is substantially flat and the direction (Z) of thickness is perpendicular to the median plane (XY) of the cell. The display cell is a liquid-crystal screen. The projections of fixed supports onto the median plane (XY) are not aligned. The fixed supports belong to the frame, and each is associated with a protection element (14) made of semi-rigid material such as plastic. The axis of tightening (s) of each sliding support is not parallel to the axis of limiting the cell displacement, and the two axes are substantially perpendicular. The material of sliding supports is plastic. The cell is substantially rectangular in the median plane, and two of the fixed supports (11, 12) are in contact with the longer side (101) of rectangle, where the supports are situated in the vicinities of internal angles (105, 106); the third fixed support (13) is in contact with the shorter side (102) of rectangle, where the support is situated in the vicinity of internal angle (107). The sliding supports (15, 16) are in contact with two other adjoining sides (103, 104) of rectangle, and the supports are situated in the vicinity of internal angle (108). In variants of the device, the positions of fixed supports or sliding supports are varied. DESCRIPTION OF DRAWING(S) - The drawing is a plan view of the positions of supports around the display cell, in the first variant. Display cell (1) Fixed supports (11, 12, 13) Protection elements (14) Sliding supports (15, 16) Sides of rectangle (101, 102, 103, 104) Internal angles of rectangle (105, 106, 107, 108)
2241 | NOVELTY - The tool (10) has a tool element (22) that treats the workpieces (3,4). A detection unit (233) detects position of the tool and/or the tool element. A control unit (23) evaluates position detected value of the tool and/or the tool element for controlling the tool when evaluation value of the tool and/or the tool element is set within the predetermined tolerance range around a predetermined value. USE - Tool such as rivet tool, screwing tool, drilling tool and punching tool used in manufacturing plant e.g. production line for manufacturing objects from workpiece (claimed) such as component of vehicle such as motor vehicle and aircraft. ADVANTAGE - The desired quality of workpiece is obtained effectively, since control unit is provided to evaluate position detected value of the tool and/or the tool element for controlling the tool when evaluation value of the tool and/or the tool element is set within the predetermined tolerance range around predetermined value. DETAILED DESCRIPTION - An INDEPENDENT CLAIM is included for a method for treating workpiece. DESCRIPTION OF DRAWING(S) - The drawing shows a block diagram of the manufacturing plant with tool. Workpieces (3,4) Tool (10) Tool element (22) Control unit (23) Detection unit (233)
2242 | NOVELTY - The method involves filling a space by self-bonding of a magnetic cushion using a painting or gel apparatus or elastic electron convector real time (eCRT) sleeve. Magnetostriction force (6) is managed by transposition of energies of piezo eCRT product (3) to assure mechanical articulation (5) with brilliance and zero defect. Piezo powders and metal powders are homogeneously mixed in the paint or gel or elastic sleeve to wrap mechanical connections, so as to manage self electromagnetic fields induced by deformation of materials. USE - Method for regulating clearance of mechanical tolerance of a mechanical connecting component such as friction bearing, and a mechanical element e.g. gearbox pinion, engine connecting rod, suspension arm and torsion bar, of industrial, mechanical and hydraulic machine, motor, automobile, bicycle, motorcycle, bus, public vehicle, aircraft, ship, submarine and space shuttle, and shipping cask (all claimed). ADVANTAGE - The method enables providing undeniable comfort by retrieval of easier, gentle and pleasant acceleration and suspension behavior similar to air cushion without tension and resistance and with less vibration. DETAILED DESCRIPTION - An INDEPENDENT CLAIM is also included for a painting or gel apparatus formed of piezo powders and metal powders. DESCRIPTION OF DRAWING(S) - The drawing shows a side view illustrating a method for regulating clearance of mechanical tolerance. Mechanical parts (1, 2) Piezo eCRT products (3, 4) Mechanical articulation (5) Magnetostriction force (6)
2243 | NOVELTY - The system has a fastener (1006) with a top portion having a dielectric material (1008). A cooling system (1004) is configured to cool the top portion of the fastener to stiffen the top portion. A tool (1003) is configured to install the fastener in a structure (1001) after cooling. The dielectric material is configured to provide electromagnetic effect protection. The dielectric material forms a dielectric cap configured to seal a head of the fastener from penetration of electric charges. USE - Fastener installation system for installing fasteners with electromagnetic effect protection in aircraft used in automotive industry. ADVANTAGE - The deformation of top portion of fastener with dielectric material is reduced or eliminated, with the use of fastener installation system to cool and install fastener in structure. The cooling system cools the fastener to a temperature such that the top portion of the fastener attains desired level of stiffness. DETAILED DESCRIPTION - An INDEPENDENT CLAIM is included for a method for installing a fastener. DESCRIPTION OF DRAWING(S) - The drawing shows a cross-sectional view of a rivet gun with a cooling system. Structure (1001) Tool (1003) Cooling system (1004) Fastener (1006) Dielectric material (1008)
2244 | NOVELTY - The device has a first lead connected with a graphite through a pressure spring for transmitting power to the graphite when an access battery is electrified. The graphite is fixedly connected with a conductive sliding table. The graphite transmits power to a copper strip on the conductive sliding table when the conductive sliding table slides. An end of the conductive sliding table is fixedly connected with a second lead for transmitting the power. The pressure spring is fixedly connected with the graphite through a rivet. The graphite is fixed on the conductive sliding table when the graphite slides to cause bottom abrasion according to elasticity. USE - Rigid electric conductive device for an aircraft. ADVANTAGE - The device avoids breakage problem of two units of a battery pack transmitting power through a cable in an effective manner, and can be installed in a small space, and avoids influence on position of center of gravity and allows the graphite to slide millions of times in a flexible manner. DESCRIPTION OF DRAWING(S) - The drawing shows a front view of a rigid electric conductive device.
2245 | NOVELTY - The printed circuit board (100) has a conductive strip (120) which is provided with a connection region (125). A flexible layer (110) is arranged on the connection region of the conductive track. A contact pad (140) is partially provided on the flexible layer. The flexible layer is designed to absorb a shear force which is generated by a deformation of the circuit board, in order to reduce mechanical stress in the contact pad. The flexible layer is formed of silver-epoxy or silver conductive adhesive. USE - Printed circuit board for circuit of controller mounted in vehicle (all claimed). Uses include but are not limited to truck, bus, tractor, tank, construction machine, rail vehicle, ship, aircraft such as helicopter, bicycle and motorcycle. ADVANTAGE - The flexible layer is applied to the connection areas of the conductive strip in a time and cost-saving manner. The contact pads of conductive strip are provided with the flexible layer, so as to reduce mechanical stress in the circuit and to ensure better heat dissipation from the electrical components. Thus, the functionality and/or safety of circuit are ensured. The safety of the vehicles is ensured, while the electrical and thermal conductivity of the flexible layer is improved. DETAILED DESCRIPTION - An INDEPENDENT CLAIM is included for a method for producing printed circuit board with flexible layer. DESCRIPTION OF DRAWING(S) - The drawings show the cross-sectional view of the printed circuit board with flexible layer and applied electronic components and schematic view illustrating the manufacturing process for applying flexible layer to the circuit board. Printed circuit board (100) Flexible layer (110) Conductive strip (120) Connection region (125) Contact pad (140)
2246 | NOVELTY - The method involves acquiring a nominal theoretical position of assembly points (220) and structure points (230) on interface surfaces of a digital model (201) and another digital model. A mechanical stiffness in the form of stiffness matrix is acquired for the connections and the structures, and a set of distortion vectors of the digital models is acquired. Co-efficients of influence is calculated using linear relationship of each distortion vector to a value of a variable of interest when a digital model of a part distorted by the vector is assembled with a digital model of another part. USE - Method for determining an optimal tolerance interval for a part to be assembled with another part according to an interface surface and in compliance with a functional requirement assembly, in a fuselage of an aircraft i.e. airplane. ADVANTAGE - The method enables an optimal tolerance of parts to be determined according to the functional requirements associated with an assembly, by taking account of the mechanical flexibility of the involved parts while enabling reduction in manufacturing costs of the parts. The method optimizes the choice of devices for positioning and tooling assemblies depending on the mechanical flexibility of the parts while enabling to optimize the range of assembly, so as to find the tolerance and most favorable range of the assembly. DESCRIPTION OF DRAWING(S) - The drawing shows a top perspective view of a geometric representation of a behavior model of a part of an aircraft. Digital model (201) Assembly points (220) Structure points (230)
2247 | NOVELTY - A curing composition for molding contains (A) vinyl type polymer having at least one alkenyl group and (B) hydrosilyl group-containing compound as the essential components. USE - For moldings e.g., car parts, e.g., sealing material, a damping material for glass and body material, a window-sealing gasket, gasket for a door glass, a damping engine or suspension rubber, hoses for cooling, fuel-feeding or discharge-controlling, engine oil-sealing material, parts for discharged gas-cleaning equipment parts, brake parts, etc.; illumination tools, e.g., decoration material, water-proof packings, damping rubbers, anti-insect packings, sealing material for cleaners, anti-dew-dropping cover, a water-proofing packing, packing for heater parts, packing for electrodes, diaphragm of a safety valve, hoses for a sake-warming tools, a water-proof packing or an electromagnetic valve; parts of steam oven cooker and rice cooker, e.g., a water-proofing packing, a water-feeding tank packing, a water-absorbing valve, a water-receiving packing, a connection hose, belt, a heat-insulating heater packing, etc.; parts of burning equipment, e.g., oil-packing, O-ring, a drain packing, a pressurising tube, an air-sending tube, a damping rubber, packing for an opening for oil-feeding, an oil meter packing, a diaphragm valve, an air-sending tube, etc.; parts for sound equipment, e.g., a speaker gasket,a speaker edge, a turn table sheet, belt, pulley, etc.; material in building field, e.g., gaskets for structure, a roofing material, a water-proofing material, a sealing material, a damping material, a sound-proofing material, a setting brock, a sliding material, etc.; material in sporting field, e.g., all-weather type paving material, floor of gymnasium, a shoe sole, a golf ball,etc.; damping rubber field, e.g., dampening rubber for car, a rail way vehicle, aircraft, etc.; material in marine and civil engineering field, e.g., an expansion joint, a water-stopping plate, a water-proofing sheet, elastic paving, a damping bat, a protecting body, etc. ;a rubber die, a rubber packer, a rubber skirt, a sponge mat, a mortar hose, a mortar strainer, a rubber sheet, an air hose, a rubber buoy, a wave-suppressor, an oil fence, a stain-proofing material, a marine hose, dressing hose, an oil skimmer, a plate rubber, mat, foam plate, etc. ADVANTAGE - The curing resin has good processing properties and curing properties. The moldings have good mechanical characteristics, thermoresistance and moil resistance. DETAILED DESCRIPTION - A curing composition for molding contains (A) vinyl type polymer having at least one alkenyl group of formula (1) and (B) hydrosilyl group-containing compound as the essential components. CH2=C(R1)- (1) R1 = H or methyl.
2248 | NOVELTY - The apparatus has probe (12) which is protruded coaxially from surface (16) of shoulder portion (14) and inserted into superposition portion of plate shaped portion of to-be-joined metallic element. A press clamp (22) has cylinder which is coaxially extrapolated with respect to shoulder portion, so that front end (33) of clamp is contacted with superposition portion under non-rotation condition when friction stir spot joining operation of plate shaped portion is performed. The contact between clamp and superposition portion is parted by adhering portion parting unit. USE - Apparatus for performing friction stir spot joining of metallic elements such as rivet used in vehicle such as motor vehicle, rail vehicle and aircraft, domestic electrical appliance and building material. ADVANTAGE - The generation of burr can be prevented reliably. The clamp and superposition portion can be separated reliably, without inducing deformation of joining portion of metallic element. The metallic elements can be joined reliably and metallic element with excellent external appearance can be obtained. DETAILED DESCRIPTION - An INDEPENDENT CLAIM is included for friction stir spot joining method. DESCRIPTION OF DRAWING(S) - The drawing shows a cross-sectional view of friction stir spot joining apparatus. Probe (12) Shoulder portion (14) Surface shoulder portion (16) Press clamp (22) Front end of clamp (33)
2249 | NOVELTY - The station has a water supply circuit coupled to an external supply source, which is connected with a water supply hose. A winding device is supported on a base and provided with a rotating drum (4) in which supply hose is wound. A sliding mechanism allows the hose to move linearly along width of the drum. A synchronized displacement mechanism and rotating drum are utilized for turning off the hose during operation coiling process. The sliding mechanism moves the hose corresponding to diameter of the hose along linear distance. An outer casing is provided with an opening. USE - Drinking water supply station for an aircraft. ADVANTAGE - The design of the station ensures that consumption of fuel can be reduced, and maintenance cost of an aircraft can be reduced in an easy manner. The aircraft can be parked in the station in a simple manner. The station can prevent unwinding of the hose in an effective and inexpensive manner. The design of the station reduces environmental pollution and reduces difficulty in operation of vehicles in an effective manner. The hose prevents formation of knots during winding operation. The water supply circuit can be cleaned by the station from any dirt or bacteria. The station is provided with multiple holes that are formed in the base, so that the water can be evacuated in a hydraulic circuit, thus avoiding leakage in the hydraulic circuit in a quick and an easy manner. The station can prevent damage of electrical and mechanical components. DESCRIPTION OF DRAWING(S) - The drawing shows a top perspective view of a station for supplying drinking water for an aircraft. Rotating drum (4) Guide element (5) Screw (6) Connection socket (7) Support legs (11) Sliding guide portion (12)
2250 | NOVELTY - The structure (4) has two side frames (7, 8) that are arranged opposite to both side regions (9, 10) of a fuselage cell structure (1) of an aircraft and connected to a continuous floor surface (6). The fuselage cell structure is provided for decoupling the structure (1). The fuselage cell structure has a set of annular frames (2) that are covered at an outer side with a fuselage cell film (3). The side frames are fastened to the respective annular frames. The side frames are connected by a ceiling framework (13) which is fastened into a ceiling area (14) of the fuselage cell structure. USE - Load introduction structure i.e. lining framework (claimed), for an aircraft i.e. transport aircraft such as air freighter. ADVANTAGE - The fuselage cell structure is provided for decoupling the structure to a large extent, thus compensating load-induced and/or thermally caused deformations such as length variations of the fuselage cell structure. The side frames enables optimal introduction of load into the primary structure of the aircraft without increasing the weight. The design of the framework permits secure positioning of cargo in the fuselage cell in the flight direction with maximum load load-carrying capacity, so that no loads leaving out over the forces induced by the payload can be obtained from the mechanical connection of the lining framework to the fuselage cell structure in interaction with operation-caused length variations of the fuselage cell. DESCRIPTION OF DRAWING(S) - The drawing shows a schematic cross-sectional view of a lining framework. Fuselage cell structure (1) Annular frames (2) Fuselage cell film (3) Load introduction structure (4) Continuous floor surface (6) Side frames (7, 8) Side regions (9, 10) Ceiling framework (13) Ceiling area (14)
2251 | NOVELTY - The method involves placing a robot (120) on one surface of a panel (100). The flux conducting devices (180,185) are positioned on an opposing surface of the panel. Foots (140,145) of the robot are magnetically coupled to the flux conducting devices. The flux conducting device is moved along the exterior surface to pull the robot along the interior surface until the obstacle is encountered. The foot is decoupled from the flux conducting device, and the decoupled foot is lifted above the obstacle. The decoupled foot is moved past the obstacle. USE - Method of moving robot along surface of panel for performing fastening operation such as drilling and fastener insertion (all claimed) on wing box of aircraft. Can also be used in performing other fastening operations such as countersinking and riveting, manufacturing operations such as sealant application, cleaning, painting and inspection in container, auto, truck, ship and other structures having confined spaces. ADVANTAGE - The system replaces manual assembly tasks for wing boxes and other confined spaces, and can perform thousands of fastening operations much faster than manual labor. The system operates within the space constraints of the wing box, and satisfies extremely tight aircraft tolerances. The robotic operation increases productivity, and reduces worker hardship. DETAILED DESCRIPTION - INDEPENDENT CLAIMS are included for the following: (1) method of assembling aircraft structure; (2) robotic system; and (3) method of unloading robot automatically onto structure. DESCRIPTION OF DRAWING(S) - The drawing shows a schematic view of the robotic system. Panel (100) Robotic system (110) Robot (120) Foots (140,145) Flux conducting devices (180,185)
2252 | NOVELTY - The circuit has a charge amplifier, charge injector and two switches in signal communication with a controller. The charge amplifier is connected to the switches via a sensor capacitor in parallel with a reference capacitor and a parasitic capacitance to a ground. The charge injector and the charge amplifier are arranged in parallel connection between the capacitors and the controller. The controller determines a charge imbalance indicative of a pressure difference between a sensor (30) and compensation membranes (50). USE - Capacitance sensing circuit for a pressure sensor i.e. micro-electro mechanical pressure sensor, that is utilized for monitoring a tire pressure of a car and aircraft. Can also be used for a resistive pressure sensor, capacitive pressure sensor, Piezo-resistive sensor, resonant pressure sensors and force compensation pressure sensor and tire pressure sensor, that is utilized for sensing a fluid i.e. air pressure, for monitoring tire pressure in a car, aircraft, ship, fuel cell, and for high speed wind tunnel, boiler, dish-washing machine, iron in domestic and industrial purpose, and for monitoring explosion. ADVANTAGE - The circuit enables high volumes and high yields that dramatically reduce unit cost of individual sensors, thus avoiding a need for long-life batteries for the operational life of the sensor, and reducing power consumption and size of the sensor. DESCRIPTION OF DRAWING(S) - The drawing shows a schematic partial section of a sensor. Sensor (30) Silicon substrate (32) Sealed channels or holes (33) Complementory metal oxide semiconductor (34) Conductive layer (36) Passivation layer (37) Holes (40) Compensation membranes (50) Roof layer (54) Reference chamber (58)
2253 | NOVELTY - The window has a window frame fixed at a bottom part of an outer frame by a rotating shaft. The window frame is provided with a window glass that is fixed at a bottom part of a battery groove. A visual locating system is fixed at corners of the outer frame. The outer frame is provided with multiple accurate positioning systems. A mechanical arm driving motor is connected to a mechanical arm head that is provided with a mechanical arm head vision auxiliary device. The vision auxiliary device is provided with a mechanical arm head magnetic connection device and a system intelligent control terminal. The visual locating system is an infrared guiding head. The outer frame is made of wood and plastic-steel window, aluminum, aluminum-clad wood, aluminum alloy, glass fiber reinforced plastic composite material, graphite composite material or carbon fiber composite material. The window glass is a common glass or explosion-proof toughened glass or composite material glass. USE - Multifunctional unmanned airplane window. ADVANTAGE - The outer frame is provided with the visual locating system so as to realize precise unmanned aircraft location at a positioning condition. The window utilizes an automatic parking platform so as to start a wireless charging part, a mechanical arm, an infrared guiding and vision assistance locator in an unmanned airplane. The window can charge a battery according to the electric quantity of a battery so as to start the unmanned airplane, thus preventing a mechanical arm magnetic head from loosening, and realizes emergency function. DESCRIPTION OF DRAWING(S) - The drawing shows a top perspective view of a multifunctional unmanned airplane window.
2254 | NOVELTY - The apparatus includes a fluid-impervious pad (20) for covering the heads of the fasteners (12), or fastened joints, and the adjacent surface (24) of the structure (18). USE - For monitoring the integrity of fasteners and fastened joints in structures, such as the rivets and bolts used in aircraft structures. ADVANTAGE - Allows quick comparative measurements, and does not risk damage to the structure being monitored. DETAILED DESCRIPTION - The pad has a surface (26) for placing over the fasteners, and an inner portion of this surface defines a fluid-flow region (28) between the pad and the fasteners and adjacent surface across which fluid can flow. This region is coupled to a constant vacuum source via a conduit and series-coupled high fluid-flow impedance. A transducer and display coupled in parallel across the impedance provide an indication of a change in differential pressure across the impedance, which in turn provides an indication of the presence or development of a flaw in the fastener or fastened joint. DESCRIPTION OF DRAWING(S) - The drawing is a schematic representation of an application of the apparatus. Rivets (12) Structure (18) Fluid-impervious pad (20) Surface of structure adjacent to rivets (24) Pad surface (26) Fluid-flow region (28)
2255 | NOVELTY - The utility model claims a folding aircraft cargo door, grounding device, comprising front and back transition plate and hinge joint, wherein the front and back transition plate is composed of supporting framework and panel, supporting framework is formed by integral machining; the panel is grid plate; and the supporting framework are riveted together; the front transition plate through hinge joint respectively connected with the cargo door and rear transition plate, a front transition plate through hinge joint connected on the cargo door, connecting joint is a 2-point connecting the front transition board and the rear transition board are connected through 5 hinge joint; the front and back transition plate is not used, it can be folded together and fixed on the cargo door, when using, the front and back transition plate opening of earth. The design of this utility model is foldable, which not only can reduce containing space, at the same time, it can ensure the overall length of the transition device. satisfies the loading state and smoothly out of the airplane.
2256 | NOVELTY - The measurement method involves computing an indicator for each recurrent element detected in each image. A processor (102) identifies each recurrent element by associating a unique identifier with each recurrent element. The identifier is related to the position of each optical device (101) in a set of reference axes, and to the indicator associated with each recurrent element in each image. The processor determines the position of each recurrent element in the set of reference axes by implementing a photogrammetric algorithm. USE - Measurement method for measuring position of mobile structure e.g. aircraft fuselage, in set of reference axes. ADVANTAGE - Ensures fast and precise measuring of position of mobile structure since steps for installation and removal of targets is omitted. Determines position of structure in given set of reference axes without necessitating temporary placing of targets. Ensures accurate detection of coordinates of extracted rivets on image. DESCRIPTION OF DRAWING(S) - The drawing shows the perspective view of a system for determining the position of a mobile structure installed in an assembly hall. Mobile support (2) Measuring system (100) Optical device (101) Processor (102) Assembly hall (110)
2257 | NOVELTY - Invention relates to aircraft engine building, namely, to design of fans, in particular to fan blade-type platforms and methods of their production from composite materials. Fan platform is made of composite thermoplastic material reinforced with carbon or hybrid fabric, and comprises outer shell, on inner surface of which is mounted structural part, equipped with external flanges for installation. Structural part of platform is made of W-shaped cross-section from thin-walled sheet. In longitudinal section structural part expands in air flow from front part of platform to rear part of platform. In the middle of the structural part there is an inner projection for connection to the inner surface of the outer shell, and along edges of structural part there are flanges for connection with inner surface of outer shell. Outer shell is connected to structural part by means of glue or welding of thermoplastic binder. In making a fan platform from sheets of thermoplastic composite material based on carbon or hybrid fabric, first, a workpiece in form of a sheet for outer shell, is stamped with holding in stamp, and obtained outer shell of platform is directed for machining of edges. Structural part of W-shaped cross-section is produced from blank in the form of sheet of thermoplastic composite material; for this purpose, sheet is heated and stamped with holding in die, obtained structural part of platform is directed for mechanical processing of edges. Outer shell and structural part are interconnected by glue or thermoplastic binder welding, which are applied on outer flanges and inner ledge of structural part. USE - Machine building. ADVANTAGE - Group of inventions improves stiffness of the inter-blade fan platform in the radial direction, reduces its weight and simplifies fabrication. 2 cl, 2 dwg
2258 | NOVELTY - The utility model claims an airplane on metal support plate self-locking nut sealing structure, belonging to the airplane structure design field. An aircraft upper sealing support plate self-locking nut structure, the sealing support plate self-locking nut structure comprises a metal support plate self-locking nut, a sealing cover and a sealing rubber, metal support plate self-locking nut comprises a self-locking nut part and a supporting part; the sealing cover is sleeved on the self-lock nut part and sealed by a sealing glue and self-locking nut part fixed and sealed; the supporting plate part through sealing glue for sealing with the connecting plate. The utility model has the following advantages: 1, it avoids the sealing plate from damage to the rubber locking nut caused by rivet connection, ensures the sealing support plate self-locking nut of sealing performance and using life. 2, if the sealing cover is damaged aging problems occurs in the using process, can be independently replaced sealing cover.
2259 | NOVELTY - The joint has angular-shaped joining elements (4) made of metal and joined with external flanges (5) of structural elements i.e. stringers (1, 10), in such a manner that a joint of structural elements allows a section change to take place continually through the joining elements. A structural elements assembly allows tolerances of the joint to be absorbed, and obtains a load distribution between the structural elements and the joining elements to be optimal. The joining elements are fastened through rivets on the external flanges of the structural elements. USE - Structural aircraft element's i.e. stringer, joint. ADVANTAGE - The joint achieves effective transfer of the loads by decreasing the effective area of web and inner flanges of the structural elements, and by directing the loads to external flanges of the joint. DESCRIPTION OF DRAWING(S) - The drawing shows a perspective view of a joint for structural elements, where one of the structural elements comprises an omega section and the other structural element comprises I-shaped section. Stringers (1, 10) Joining elements (4) External flanges (5)
2260 | NOVELTY - The charging system (1) has a mobile device (2) and a charging device (3) for charging a battery pack (7) of the mobile device and for transmitting data between the charging device and the mobile device. The charging device has an insertion opening (9) for inserting an insertion section (10) of the mobile device into a charging cradle (11) of the charging device in order to establish an electrical connection between the charging device and the mobile device. The charging cradle tapers starting from the insertion opening in order to align the insertion section of the mobile device during the insertion in the charging cradle. USE - Charging system for mobile device such as aircraft (all claimed). ADVANTAGE - Improved charging system in which the electrical connection between a mobile device and a charging device can be established autonomously. Since the electrical contact between the contact element and the corresponding mating contact element can be improved, more vibration-proof and fundamentally more robust are achieved. Improved self-centering of the mobile device in the charging cradle is achieved. The mechanical load on the mobile device and the loading feet and the charging cradle during the insertion of the insertion section into the charging cradle is reduced. DETAILED DESCRIPTION - An INDEPENDENT CLAIM is included for a charging method for charging mobile electrical device in charging device. DESCRIPTION OF DRAWING(S) - The drawing shows a schematic view of the charging system. Charging system (1) Mobile device (2) Charging device (3) Battery pack (7) Insertion opening (9) Insertion section (10) Charging cradle (11)
2261 | NOVELTY - The utility model claims an assembling stress measurement test, claims the aircraft structure design technical field, comprising a base (1), base (2) and a measuring element (3). a second panel of the assembling stress measurement test on the fourth panel of the measuring piece (3) is opened with a bolt mounting groove (5), and the side of the base (2) through bolt connection, can be adjusted according to actual needs, any adjustment of the measuring piece (3), the fourth panel and the gap of the predetermined gap between the base (1), a set of assembly stress measuring test piece can realize the measurement of the assembly stress of the structure at a plurality of predetermined gap, simple and efficient structure form, the technique is easy to realize and the producing period is short. the installation is convenient, and it has good engineering applicability.
2262 | NOVELTY - The unit has a spacer element that completely fills the unit and includes multiple internal cooling channels for conveying a liquid coolant through the unit. A flexible outer covering contains the spacer element and multiple cooling channels. The flexible outer covering forms a flat major external surface of the unit for pressing against a major external surface of the pouch cell battery (30) such that the unit and the pouch cell battery is held in face-to-face contact. The spacer element and the cooling channels are arranged in the flexible outer covering when the provided liquid coolant is pressurized and causes the unit to expand and press against the major external surface of the pouch cell battery. The spacer element limits the expansion of the unit. USE - Thermal regulating unit for regulating temperature of pouch cell battery used in battery module of aircraft propulsion system of aircraft (all claimed). ADVANTAGE - The thermal regulating unit keeps the battery cool, allowing high discharge currents to be drawn from the battery, and thus exerting a pressure on the battery which helps it to operate at high altitudes. The pressing of the thermal regulating unit against the battery provides mechanical support and help to reduce vibrations. DETAILED DESCRIPTION - INDEPENDENT CLAIMS are included for the following: 1. a battery module; 2. a combination of battery module; and 3. an aircraft propulsion system. DESCRIPTION OF DRAWING(S) - The drawing shows a schematic perspective view of a combination of a pouch cell battery and a thermal regulating unit in face-to-face contact from a battery side. Pouch cell battery (30) Electrical connection tab (32) Pouch side seam (34) Thermal regulating unit (40) Inlet and outlet ports (46)
2263 | NOVELTY - The system (20) has a spring-driven mechanical linkage operatively coupled to kicker feet. A release lug selectively secures a munition (22) to the deployment system. The release lug is released to cause the linkage to push the kicker feet contacting the munition and push the munition away from the deployment system. The linkage includes a cross-link bar including opposite ends that are attached to respective kicker feet. The release lug is operatively coupled to multiple electrical solenoid actuators that are actuated to release the release lug from securement with the munition. USE - Deployment system for deploying a munition from an aircraft such as unmanned aerial vehicle (UAV) and drone aircraft, that is utilized for surveillance and targets during flight. Can also be used for sonar buoys and weather measurement devices. ADVANTAGE - The system has arms that include adjustable screws, where positions of the screws can be individually adjusted by screwing in or out and the screws press against the sides of the munition, thus preventing swaying of the munition while the munition is secured to the deployment system without any additional tools. The system has an electrical connector that vertically travels to some extent before separation from the mating electrical connector, so that momentum is built up before umbilical separation occurs, thus enhancing reliability and repeatability in the separation process of the munition. The system can be adapted to a variety of devices such as small munitions with standard coupling configuration with or without electrical connection, so that the munitions are deployed with desired amount of pitch in an effective manner. DESCRIPTION OF DRAWING(S) - The drawing shows a side view of an aircraft carrying a deployment system. Aircraft (10) Fuselage (12) Deployment system (20) Munition (22) Wing spar (24)
2264 | NOVELTY - The switch has a rear seat (2) fixed on a housing (1) through screws. A contact mechanism is arranged on an inner side of the rear seat. A bottom surface of the contact mechanism and a card wheel mechanism are formed in a gear structure. A turntable structure is provided with the contact mechanism and the card wheel mechanism. A core shaft is movably connected with an upper portion of the turntable structure. A connecting portion of the turntable structure and the core shaft are provided with a first spring. An end of the core shaft is arranged on an outer side of the housing away from the connection portion with the turntable structure. A control mechanism (5) is connected to an end of a core shaft, and arranged on an outer side of the housing. The rear seat is provided with a terminal (6). USE - Air defense light control switch. ADVANTAGE - The switch realizes the purely mechanical control of the anti-aircraft light control switch, solves the problem of electromagnetic interference caused by radar and other electromagnetic interference when the air defense light control switch is working and the problem that the control switch of the anti-aircraft light not work normally affects the operation, and improves the working accuracy of the control switch of the anti-aircraft light. DESCRIPTION OF DRAWING(S) - The drawing shows a front view of an air defense light control switch. Housing (1) Rear seat (2) Control mechanism (5) Terminal (6)
2265 | NOVELTY - The mounting assembly (220) has a peripheral flange (203) arranged on a portion of an exhaust duct (202), and a mounting element (221) provided with an outer peripheral flange portion for connection to an airframe panel. The mounting element has an inner peripheral flange portion with a compliant isolator element to receive the peripheral flange of the exhaust duct in a manner that suspends the exhaust duct in the opening away from the airframe panel and accommodates thermal expansion and contraction of the exhaust duct relative to the airframe panel. The compliant isolator element includes a peripheral slot into which an outermost portion of the peripheral flange of the exhaust duct is received. The mounting element comprises a first mounting plate and a second mounting plate with the one compliant isolator element arranged between plates. USE - Mounting assembly for mounting portion of engine exhaust duct in opening of airframe panel aircraft. ADVANTAGE - The use of the mounting assembly is beneficial to dampen and isolate any exhaust duct-induced vibrations during engine operation and to facilitate installation of the exhaust duct by reducing tolerance build-ups with respect to the panel opening. The mounting assembly is provided to compliantly mount the end portion of the exhaust duct in the opening in the outer airframe panel to protect the airframe panel from exhaust duct heat and damage caused by repeated thermal expansion/contraction of the exhaust duct. The first (upper) mounting plate includes radially spaced apart holes to receive fasteners for attaching the mounting assembly to the exterior surface of the outer airframe panel. DETAILED DESCRIPTION - An INDEPENDENT CLAIM is included for method for mounting engine exhaust duct in opening of outer airframe panel of aircraft. DESCRIPTION OF DRAWING(S) - The drawing shows a partial perspective view of an exhaust duct mounting assembly fixedly mounted on an internal firewall in the fuselage and extending inside the fuselage to an aft upper airframe panel or skin of the aircraft. Exhaust duct (202) Peripheral flange (203) Mounting assembly (220) Mounting element (221) First mounting plate (222)
2266 | NOVELTY - The propulsion device (300) has a pair of sliding rails (304) including a pair of lengthwise tracks (320). A wing (302) includes a pair of lengthwise units (314), a pair of cross rods (316) and an outer layer (317). An outer layer is wrapped around at least pair of cross rods. At least one of the pair of cross rods engages the pair of lengthwise tracks during rotation of the wing. A pair of connecting rods (312) has a middle rotated by a driving unit. The one end of the pair of connecting rods is rotatably connected to a middle of the pair of lengthwise units. USE - Propulsion device for lifting and/or propelling an aircraft such as a helicopter or an airplane, a person, an object such as article or assembly, a person, an animal, a toy, a pilotless remote-controlled aircraft, a drone, etc. in commercial or military aircraft applications. ADVANTAGE - The rotatable grips can be connected mechanically, electrically or by both mechanical and electrical connections so that the propulsion device can be easily controlled and operated by the person wearing the attachment mechanism. The wing assemblies are permitted to rotate smoothly and efficiently in a unique pattern through predetermined degrees by constructing the counterweight assemblies in a manner. The size of the drive mechanism, the size of the wing assemblies, as well as the components of the first mechanism are adjusted to increase the speed and thrust needed to generate adequate lift and propulsion for the propulsion device. DESCRIPTION OF DRAWING(S) - The drawing shows a perspective view illustrating the propulsion device. Propulsion device (300) Wing (302) Sliding rail (304) Connecting rod (312) Lengthwise unit (314) Cross rod (316) Outer layer (317) Lengthwise track (320)
2267 | NOVELTY - The utility model claims a football unmanned aerial vehicle, belonging to the technical field of unmanned aerial vehicle; the utility model comprises an unmanned aerial vehicle body; an annular connecting piece and a mounting structure; the annular connecting piece can be assembled into a spherical shape; the bottom end of the unmanned aerial vehicle body is fixedly mounted with a rotating shaft; the surface of the rotating shaft is rotatably connected with a connecting block; the surface of the annular connecting piece is sleeved with a cylindrical connecting piece; the inner part of the cylindrical connecting piece is clamped with a buckle; the buckle is clamped with the annular connecting piece; the connecting block is connected with the cylindrical connecting piece by bolt; the motor output shaft of the unmanned aerial vehicle body is provided with a mounting structure; the mounting structure comprises a circular ring; the circular arc surface of the circular ring is fixedly mounted with a fan blade; the inner wall of the circular ring and the motor output shaft of the unmanned aerial vehicle body are in sliding connection; the bottom end of the circular ring is fixedly connected with with an arc plate. The utility model is greatly convenient for replacing the fan blade of the unmanned aerial vehicle, so as to save a lot of time for the user.
2268 | NOVELTY - The compounding drive (100) comprises an epicyclical gear arrangement (112) that is connected to the input element (108). An output element (106) is connected to the epicyclical gear arrangement through a first connection. A hydraulic pump set (110) connects the epicyclical gear arrangement to the output element through a second connection. An overrunning clutch (120) between the epicyclical gear arrangement and the hydraulic pump set is in unidirectional communication of mechanical rotation between the input element and the output element. An intermediate element connects the overrunning clutch to the hydraulic pump set. The hydraulic pump set has a fixed displacement hydraulic module. The intermediate element operably connects the overrunning clutch to the fixed displacement hydraulic module. USE - Compounding drive for compounding output of internal combustion engines of the vehicle, such as an aircraft, and hybrid engine. ADVANTAGE - The compounding drive improves engine efficiency. The process prevents back-driving of the turbo-compressor and prevents damage associated with the limited hydraulic flow. DETAILED DESCRIPTION - INDEPENDENT CLAIMS are included for the following : (1) an engine arrangement for providing an internal combustion engine with a crankshaft; and (2) a method of compounding an engine. DESCRIPTION OF DRAWING(S) - The drawing shows a schematic view of the compounding drive. Compounding drive (100) Output element (106) Input element (108) Hydraulic pump set (110) Epicyclical gear arrangement (112) Overrunning clutch (120) Planetary Gears (130) Planetary Gear Carrier (132) Ring Gear (134)
2269 | NOVELTY - The bracket has a bracket main body comprising a lower support flange (10) and a backing flange. a junction region (50) includes a concave inner surface and a convex outer surface which integrally joins the lower support and the backing flange to one another at a right angle. The bracket main body comprises right and left side walls integratic joining the lower support flange and a back flange, where the side walls are generally triangularly-shaped and each of the side walls includes a perimeter flange including a lateral edge and a side wall plate. the lower support flange defines a bolt-receiving aperture, where the backing flange comprises apertures. USE - One-piece molded thermoplastic support bracket for supporting wiring and/or tubing e.g. pneumatic, hydraulic and fuel lines, in an aircraft (claimed). ADVANTAGE - The one-piece molded thermoplastic L-shaped support bracket is provided with a pair of apertures to facilitate connection of the bracket to adjacent structural components of the aircraft, so that the bracket can be easily recycled. The bracket is coated with primer and/or polyurethane finishes, so as to promote corrosion protection, thus reducing the maintenance cycle time for the components.
2270 | NOVELTY - The utility model relates to the technical field of aviation engine, especially to an aviation engine blade with water-proof coating, comprising a blade main body, the blade main body comprises a blade body and a blade root, the blade body and the blade root are integrated structure design; the upper and lower two sides of the blade body are provided with a waterproof coating; the front and back sides of the blade root are provided with a mounting groove; the inner part of the mounting groove is provided with a threaded hole; the inner part of the threaded hole is correspondingly provided with a bolt; the inner part of the threaded hole is provided with an inner screw thread; the outer side wall of the bolt is provided with an outer screw thread; the inner screw thread of the screw thread hole is matched with the outer screw thread of the bolt; and the connecting way is screw thread connection; the end part of the blade root is provided with a connecting part; the outer side of the connecting part is provided with multiple clamping grooves; compared with the existing aircraft engine blade, the utility model can improve the whole stability of the aircraft engine blade by design, service life, safety and practicability.
2271 | NOVELTY - The device (200) has a protection part (201) i.e. protection ring, placed between a fairing and a head of fastening screw (103), where the protection part is crossed by the screw and formed from a single block part. The ring is placed at an intermediate flange (105) of the fairing. The protection part includes a set of stiffeners extended at zones separating the screw by forming over thickness at an external periphery of the protection part. The protection part includes another set of stiffeners extended at the zones by forming over thickness at an interior periphery of the part. USE - Protection device for protecting a fairing of exhaust casing of a turbojet engine of an aircraft (claimed). ADVANTAGE - The stiffeners and the thickness of the protection part avoid a punching phenomenon occurred under the head of the fastening screw and crack phenomenon occurred by slots at a bolted connection formed by the screw to avoid deformation on the fairing when the turbojet engine is operated. DESCRIPTION OF DRAWING(S) - The drawing shows a perspective view of a protection device for protecting fairing of an exhaust casing of a turbojet engine of aircraft. Fastening screw (103) Intermediate flange (105) Peripheral flange (106) Protection device (200) Protection part (201)
2272 | NOVELTY - The utility model relates to an aircraft seat bracket cable fixing frame. the aircraft seat bracket cable fixing frame comprises a base, a telescopic rod, a fixing plate, a clapboard and a fixing plate, the base of the upper end middle position of connection rod, one end of the main rod is connected with a fixing bolt, the main rod is movably clamped telescopic rod. This utility model through the upper end of the base is connected with the main rod, the main rod is movably clamped with a telescopic rod, the main rod and the telescopic rod are matched to adjust the different height on the telescopic rod end connected with a clamping ring, clamping ring and the connecting block movably clamped. connecting block can be inclined at different angles, the fixing plate is provided with multiple clapboards, the clapboard is arranged in parallel, multiple clapboards for space separation, clamping of different line, avoiding circuit, fixed clamping piece matching and clamping with the clamping groove for clamping and fixing with the fixing clamp by clamping groove; convenient clamping, for elastic contact by the sponge layer, at the same time, to avoid extrusion of the circuit.
2273 | NOVELTY - The method involves mounting a flexible shield (100) on a cargo load such that the shield is supported by the cargo load to form a protected load. The protected load is aerial-transported as a slung load from the carrier aircraft. The shield protects the cargo load from aerodynamic loads generated by flight of the aircraft. After transport of the cargo, the shield is removed, then folded, rolled, and or bundled for storage. USE - Method for transporting cargo load e.g. military tactical vehicles such as high mobility multipurpose wheeled vehicle, interim fast attack vehicle, or light strike vehicle, using carrier aircraft e.g. helicopter. ADVANTAGE - The protection system including the shield redirects or transfers at least a portion of the aerodynamic loads applied to the protection system to selected bracing parts of the cargo load other than the protected parts, the selected bracing parts being parts or regions that can withstand the transferred loads without significant risk of damage. The shield may not deflect all of these aerodynamic loads from the protected components, but may instead reduce the aerodynamic loading on the protected components. Because the windshield section bears a reduced aerodynamic load, the windshield section can be made with less or lighter material, providing an overall lighter and or lower volume shield, and also reducing structural requirements of materials and fasteners of the protection system and of supporting structures. The front brace section deflects free stream airflow to restrict amount of air entry, reducing loads experienced on under hood components. Porous construction of shield can reduce amount of material for necessary for adequate protection as well as alleviate load incident on the windshield. Lightweight property and flexibility of the shield reduces handling effort required of ground crews. The handles provide ground crew with more secure place to brace themselves during rigging process for greater stability while making cable connections to lifting eyes. The supporting straps reduce compliance of the windshield section, reducing deflection of the windshield section due to aerodynamic loads in high speed flight. DETAILED DESCRIPTION - An INDEPENDENT CLAIM is also included for a protection system for protecting a cargo load exposed during aerial transport. DESCRIPTION OF DRAWING(S) - The drawing shows the top view of a load protection system. Flexible shield (100) Load protection system (101) Shield section (110) Openings (112) Mounting system (150)
2274 | NOVELTY - The utility model claims an instrument panel protective structure on general aircraft, comprising a first protective shell, a second protective shell, a first instrument; the inner part of the first protective shell is provided with an inner protective shell, and the upper end of the inner protective shell is provided with a first meter; one side of the first protective shell is provided with a first T-shaped groove; and the other side of the first protective shell is provided with a first T-shaped key; one side of the second protective shell is provided with a second T-shaped groove; and the other side of the second protective shell is provided with a second T-shaped key; the first T-shaped key set by the first protective shell is inserted into the second T-shaped groove groove opened by the second protective shell. The utility model claims a protective structure of instrument panel on general aircraft, using T-shaped key and T-shaped groove matched with bolt through way to fix, convenient for fixing connection between two protective shells, inner protective shell and the first protective shell form a double-layer protection, to a certain degree to improve the protective performance of the instrument panel.
2275 | NOVELTY - The sensor elements (1,20,30) have fixed portions (2,3) which are rotatably positioned around preset axis. A connection arm (4A) has vibrating free end which is vibrated at preset vibration mode, and fixed end which is connected with fixed portion (2). A connection arm (5A) has vibrating free end and fixed end which is fixed to fixing portion (3). The free ends of connection arms are connected together by weight (6A). USE - Angular speed sensor element. Uses include but are not limited to car-navigation apparatus, digital camera, video camera mobile telephone, ship, aircraft and rocket. ADVANTAGE - The mechanical strength of sensor element can be improved. The sensor element with excellent detection sensitivity can be obtained. DESCRIPTION OF DRAWING(S) - The drawing shows a top view of angular speed sensor element. Angular speed sensor element (1,20,30) Fixed portions (2,3) Connection arm (4A,5A) Weight (6A) Detection portion (10A)
2276 | NOVELTY - The utility model claims an engine level measuring auxiliary tool, for aircraft engine level measuring technology field. the assistant tool is mounted on the engine auxiliary mounting section is mounted, hanging ruler, the auxiliary tool on the edge of the horizontal measuring point are located on the same straight line; the upper and lower sections symmetrically of the auxiliary tool is provided with mounting waist-shaped hole, the auxiliary mounting section mounted in mounting waist-shaped hole of the engine by a bolt and nut connection. The utility model avoids the operator blind hanging ruler may cause inaccurate measurement data and improves the precision of the level measurement data, shorten the level needed by the measurement time and to reduce the labour intensity of the operator output.
2277 | NOVELTY - The system has vacuum conduit connected to vacuum chamber for establishing vacuum capable of firmly holding together first and second coupling units in vacuum chamber. The mechanical coupling position is defined. The first or second electrical coupling units include surface electrode (38) dimensioned for achieving multiple possible electrical coupling positions in zone around centre of surface electrode. The seal ring (30) and seal ring contact surface (32) achieves sealed contact and mechanical coupling position in each of these possible electrical coupling positions. USE - System for automatically establishing temporary electrical power connection between first and second electrical power distribution, in a vehicle, a ship or an aircraft. ADVANTAGE - A strong and reliable connection between two coupling units is achieved, even in case of major axial misalignments. The oxidation or contamination products are eliminated on the contact surfaces. An automatic coupling is facilitated and the design of the support mechanism is made less complicated and expensive. DETAILED DESCRIPTION - An INDEPENDENT CLAIM is included for a device for automatically establishing a temporary electrical power connection in a system. DESCRIPTION OF DRAWING(S) - The drawing shows a schematic view, partially drawn as a sectional view, of the system for automatically establishing a temporary electrical power connection, where the system is shown before the electrical power connection is established. Contact assembly (18) Support mechanism (24) Seal ring (30) Seal ring contact surface (32) Surface electrode (38)
2278 | NOVELTY - The system has a first hydraulic actuator which is attached to a flap (140) of the aircraft wing (110). A second hydraulic actuator is attached to a droop panel (126) of the aircraft wing and fluidly coupled with the first hydraulic actuator. The second hydraulic actuator is configured to move the droop panel to a droop position corresponding with movement of the flap and the first hydraulic actuator. The first hydraulic actuator and the second hydraulic actuator are fluidly coupled through a hydraulic fluid line with a constant fluid pressure in a closed hydraulic circuit. USE - Hydraulic droop panel system for wing (claimed) of aircraft. ADVANTAGE - The method is utilized during the production stages, for example, by expediting assembly of or reducing the cost of an aircraft. The hydraulic droop panel system forms a closed hydraulic system that does not fluidly couple with hydraulic components of the drive mechanism and/or the flight control system, thereby simplifying connections and components to maintain and facilitating easier failure detection through use of a pressure gauge to check for constant pressure in the hydraulic droop panel system. The hydraulic droop panel system enables flexible configuration of the cove integration space since the components are spaced horizontally or at an angle along the length of the wing. The hydraulic droop panel system advantageously enables movement of the flap to impart a consistent corresponding movement in the droop panel. The aircraft employs a drooped panel configuration in the wings in which a droop panel droops downwardly while a flap extends outwardly, thus improving airflow around the wing for takeoff and landing. The cove integration space is reduced or used more efficiently and airflow around the wing is improved, since the droop of the spoiler is controlled through a hydraulic fluid link rather than a series of mechanical links. DETAILED DESCRIPTION - An INDEPENDENT CLAIM is included for a method for controlling a droop position of an aircraft wing. DESCRIPTION OF DRAWING(S) - The drawing shows a cross-sectional side view of the wing with a drooped panel configuration in a deployed position. Aircraft wing (110) Droop panel (126) Flap (140) Flight control system (150) Drive mechanism (220)
2279 | NOVELTY - The utility model claims an assembling clamp for aircraft inlet channel, relating to the technical field of air inlet channel assembly, comprising a platform; one side of the top of the platform is fixedly connected with an arc-shaped supporting plate; the other side of the top part of the platform is provided with a backrest frame; one end of the inner part of the platform is provided with a stroke groove one; the inner wall of the travel groove one is movably connected with a bottom clamp; one side of the bottom clamp is fixedly connected with a pressing spring; one side of the platform is in threaded connection with a clamping bolt; the bottom of the platform is fixedly connected with a sliding block seat. The utility model is used by the hydraulic electromagnetic valve and the hydraulic cylinder, the clamp can quickly and automatically finish the clamping operation, then through the force sensitive resistor; electromagnet and permanent magnet sliding block; the clamping force of the arc plate-shaped component accurately controlling the clamp top plate is applied to the air inlet of the aircraft; so as to finish the purpose of quickly and accurately clamping the arc plate-shaped part; at the same time, greatly reducing the damage of the clamp to the aircraft inlet part.
2280 | NOVELTY - The assembly comprises a circumferentially segmented stator, rotor radially within the stator and seal assembly configured for substantially sealing a gap radially between the stator and the rotor. The seal assembly includes a carrier and a non-contact seal seated with the carrier. The carrier includes multiple discrete carrier segments circumferentially arranged around the non-contact seal. The non-contact seal is provided with a base, multiple shoes and multiple spring elements. The base is seated with the carrier. The base is provided with multiple discrete base segments arranged circumferentially around a centerline. USE - Assembly for rotational equipment of a gas turbine engine for an aircraft propulsion system. ADVANTAGE - The hardface may also provide a barrier to prevent incidental wear from progressing into a crack in the linkage. Forces acting on the non-contact seal may be balanced to ensure that nominal clearance is maintained. DESCRIPTION OF DRAWING(S) - The drawing shows a sectional view of a portion of a high pressure compressor section. Low Speed Shaft (39) High Speed Shaft (40) Bolted Flange Connection (62) Outer Shaft (68) Annular Linkage (92)
2281 | NOVELTY - The device has front and rear spars (13,14). The cross-brace spar links the front and rear spars and is oriented such that it is oblique to the front and rear spars. The cross-brace spar (18) links an inboard location on the rear spar to an outboard location on the front spar. The rib (15) that links the front and rear spars and the cross-brace spar is linked to the rib. USE - Wing tip device for use with wing of aircraft in wing assembly (all claimed). ADVANTAGE - The cross-brace spar may transmit aerodynamic loads between the front and rear spars, thereby reducing the load on at least one of the spars. The cross-brace spar may allow for a reduction in the thickness of the wing assembly, and of the number of bolts required, to transfer load at the connection of the wing tip device to the wing. The cross-brace spar may facilitate a reduction in weight of the wing tip device and therefore of the aircraft, and thus, providing performance advantages. DETAILED DESCRIPTION - An INDEPENDENT CLAIM is included for a method of manufacture of a wing tip device for use with a wing of an aircraft. DESCRIPTION OF DRAWING(S) - The drawing shows a schematic perspective view of the wing tip device where the upper skin of the wing tip device has been omitted for illustrative purposes and showing a pair of notional geometric planes defined by a cross-brace spar and a rear spar of the wing tip device. Leading edge (10) Front spar (13) Rear spar (14) Rib (15) Cross brace spar (18)
2282 | NOVELTY - The utility model claims a viewing device for aircraft, relating to geothermal pipeline field, comprising a fixing frame; the top end of the fixing frame is provided with a lock frame; the lock frame comprises a first lock rod fixedly connected with the fixing frame; the first lock rod is connected with one end of the second lock rod by a bolt; the other end of the second lock rod is rotatably connected with the fixing frame through a pin; the inner side of the lock frame is clamped with the shaft cylinder; the inner part of the shaft cylinder fixedly connected with with a first motor; the output shaft of the first motor is fixedly connected with the fixing plate rotatably connected with the top end of the shaft cylinder; the periphery of the fixing plate is provided with a screw hole; the bottom end of the shaft cylinder fixedly connected with with a lifting lug; the lifting lug is rotatably connected with the shell by a pin; the shell is in transmission connection with the output shaft of the second motor fixed in the shaft cylinder; in the utility model, the camera is turned up and down to adjust the angle; relative to the camera is fixed on the aircraft so that the aircraft is rotated more easily; and the action amplitude is smaller, and it is more hidden.
2283 | NOVELTY - The mechanism has a scissor lifting mechanism fixed with a roller that is mounted at a force transfer pedestal. An end of a scissor arm component is fixed with a screw rod that is mounted at the force transfer pedestal. Another end of the scissor arm component is fixed with a connection table. A rocker arm is mounted with the force transfer pedestal that is matched with a guide groove and fixed with a reinforcing rib. The screw rod is hinged with a hand wheel. The scissor arm component is connected with a group of pipe scissors by using a bolt. USE - Combined lifting mechanism for an aircraft. ADVANTAGE - The mechanism is convenient to use and simple in structure, and has high maintenance and working efficiency. The guide groove is matched with the force transfer pedestal so as to change angle between a square tube and the scissor arm component. The mechanism increases lifting level in an independent manner. DESCRIPTION OF DRAWING(S) - The drawing shows a perspective view of a combined lifting mechanism.
2284 | NOVELTY - The device has three injectors (16, 18, 20) mounted between inner and outer sleeves (12, 14), each having an aerodynamic profile with concave and convex sides. An air coolant is ejected towards openings in a passage to form an aerodynamic neck. A bimetallic structure and a metallic material with higher and lower thermal expansion coefficients, modify a section of the neck as a function of coolant temperature. USE - Used for injecting an air coolant in a turbine rotor of a turbomachine of an aircraft. ADVANTAGE - The device is simple to realize and install, is reliable and cheaper, and does not add weight to the motor of a turbomachine. The bimetallic structure and metallic material modify the section of the neck, as a function of the coolant temperature, thereby preserving optimized thermodynamics even besides a maximal outflow, and minimizing losses in yield of the turbine during a cruising flight. DESCRIPTION OF DRAWING(S) - The drawing shows a partial perspective view of an air coolant injecting device. Air coolant injecting device (10) Inner sleeve (12) Outer sleeve (14) Injectors (16, 18, 20) Connection bolts (22)
2285 | NOVELTY - The utility model claims a skid-proof component for an aircraft, comprising a skid, the skid-proof block is provided with a through hole, the through hole is located on the central shaft of the skid-proof block, end face of the slide block is provided with a plurality of skid. the skid-proof groove is along the radial direction of the groove. the included angle between adjacent chute between the same. it further comprises a fixing shaft, the slider cannot be rotationally set on the fixing shaft. the fixed shaft is symmetrically provided with a flat along its central axis, said through hole is a long circular hole matched with the fixing shaft. one end of the fixing shaft is provided with a limiting platform, fixing shaft, the other end is provided with a fastener, the skid-proof block is set between the limiting platform and the fastening piece and the fastener and skid. The beneficial effects of the utility model claims a skid-proof component is: end face of sliding block is set with an anti-skid groove, it can prevent generate relative sliding between the parts is in contact, which avoids the loosening between components and enhances the stability of the connection.
2286 | NOVELTY - The device has a camera assembly fixed on a leveling structure. The leveling structure is fixed on a guide rail sliding block device. The guide rail sliding block device is fixed on an outer frame structure. An information processing display module is connected with the camera assembly. The information processing display module calculates a definition of a connection hole image shot by the camera assembly according to a built-in definition detection algorithm. The information processing display module is used to process a connecting hole image collected after the camera assembly completes focusing to realize the detection of the connecting hole. USE - Small handheld intelligent detecting device for detecting a mechanical connecting hole on an airplane structure. ADVANTAGE - The device simplifies the detection operation, and reduces the volume. The device is convenient for hand holding, and can be operated on the assembling frame. The device can detect the mechanical connecting hole on different aircraft structure. DETAILED DESCRIPTION - An INDEPENDENT CLAIM is included for a small handheld intelligent detecting method for detecting a mechanical connecting hole on an airplane structure. DESCRIPTION OF DRAWING(S) - The drawing shows a perspective view of a small handheld intelligent detecting device for detecting a mechanical connecting hole on an airplane structure.
2287 | NOVELTY - The system has a fan (1) for a turbojet engine of an aircraft. The fan includes a rotor (2) equipped with blades (3) made out of composite material including woven fibers, where the fibers of the blades are optical fibers (4). An electronic unit (5) includes an transmitter/receiver (6) connected to the optical fibers, so as to send an optical signal into the optical fibers and/or receive an optical signal from the optical fibers, where the electronic unit detects an impact of a foreign object i.e. bird by analyzing the optical signal received from the optical fibers. USE - System for detecting deformation of blades of a fan of an aircraft engine (claimed) i.e. turbojet engine due to ingestion of foreign objects such as birds, and due to the ingestion of parts e.g. rivets and bolts, of the engine. ADVANTAGE - The electronic unit includes the transmitter/receiver connected to the optical fibers, where the electronic unit detects the impact of the bird by analyzing the optical signal received from the optical fibers, thus enabling deformation resulting from internal damage or impact on the fan blades to be detected by analyzing the received signal from the optical fibers, without necessary to use accelerometers or capacitive sensors. DETAILED DESCRIPTION - An INDEPENDENT CLAIM is also included for a method for monitoring a fan on an aircraft engine. DESCRIPTION OF DRAWING(S) - The drawing shows a schematic view of a system for detecting deformation of blades of a fan of an aircraft engine. Fan (1) Rotor (2) Blades (3) Optical fibers (4) Electronic unit (5) Transmitter/receiver (6)
2288 | NOVELTY - The system (2) has an electrical load (16) arranged in a container (6), a primary winding provided in a core, and a secondary winding provided in another core and arranged in the container. Movement of the container leads to alignment of the primary and secondary windings in a receiving position. The primary and secondary windings are designed to induce alternating voltage. The electrical load is connected with the secondary winding and consists of cooling, heating, conditioning and lighting devices. USE - Carrier system for retaining containers in a vehicle i.e. aircraft (claimed), which is utilized to transport persons and animals. ADVANTAGE - The primary and secondary windings are designed to induce the alternating voltage, and the electrical load is connected with the secondary winding and formed as the cooling device, so that cooling of food contained in the container can be enabled, thus avoiding the need of a precision-mechanical interface for the cooling system. The retaining space of the aircraft is furnished for taking up the container, so that durable operation of arbitrary mechanisms in the containers can be enabled with continuous quality for connection at mechanisms in the vehicle and reliable and safe transfer of energy can be enabled. DESCRIPTION OF DRAWING(S) - The drawing shows a schematic view of a carrier system for retaining containers in a vehicle. Carrier system (2) Retaining space (4) Container (6) Boundary surface (8) Electrical load (16)
2289 | NOVELTY - The utility model claims an integrated power system for heuristic special intelligent battery, comprising battery upper cover, the lower end cover of the battery upper face is provided with a sealing shell, four corner position four-corner position and sealing the shell cover of the battery are connected by a connecting bolt; the left side cover of the battery is provided with a positive binding post, left side cover body of the battery is provided with a cathode binding post, the middle number and the positive terminal of the negative electrode binding post are provided with wiring holes, upper end of the number and the positive terminal of the negative electrode binding post are provided with pressing screw rod, This utility model through the pressing screw for pressing the connecting line, which can effectively avoid traditional circuit connection mode of poor contact phenomenon so as to effectively ensure the battery to the aircraft of each work unit for effective and stable power supply to ensure the normal use of the aircraft each working unit of the normal work and aircraft.
2290 | NOVELTY - This new utility model claims of a kind of one used for aircraft and engine arm folding device, wherein, comprises insert device, a locking mechanism, mounting seat and machine arm, one end the insert device and the machine arm fixedly connected with, the other end insert device of installation base and rotating connected with the insert device set up with internal cavity, the locking mechanism set in inner cavity, the locking mechanism comprises bolt and hook cavity upper part set with screw for moving the way hole, the grab comprises jack-prop and fixed column, screw in turn through way hole and fixing column, and fixed screw column screw thread connected with the upper installation seat is set with and jack-prop is matched with the clamping groove. This new utility model has simple structure, convenient operation, no need to use any tool complete machine arm is unfolded, the locking action, and machine use efficiency greatly increase, thus shortening of working state and entering time.
2291 | NOVELTY - Invention relates to aerodynamic stabilization bodies for aircraft (AC), and more specifically to all-turning rudders. The separable aerodynamic rudder (AR) of a high-speed aircraft (HSA) contains a side panel fixed on the axis of rotation with the ability to detach when high-speed heads are reached. In this case, the line along which the AR is divided is chosen so that the center of pressure of the side panel of the AR, as well as the center of pressure of the entire AR, lies on the axis of rotation of the AR. In this case, the detachable panel is installed on the side panel using a spike connection and a locking device installed perpendicular to the separation line of the aerodynamic rudder, consisting of a pusher, a bolt with a tapered head, clamped by a split tapered sleeve in a cartridge, which is fixed in the initial position with a shear lock. In addition, a cylindrical channel is made coaxially inside the side panel of the AR and the fuselage of the HSA, in which a squib with a bullet is installed inside the fuselage of the HSA to influence the pusher of the locking device. USE - Aircraft industry. ADVANTAGE - Proposed technical solution makes it possible to reduce the area of the AR in flight and allows to solve the problem of controllability of the HAS with an increasing velocity head while maintaining small hinge moments of the rudder. 1 cl, 1 dwg
2292 | NOVELTY - The method involves determining a duty cycle on each of output phases of an alternator (50), and determining a phase difference between the output phases of the alternator. Presence of failure of the alternator is determined based on the phase difference and comparison of the duty cycles. Output voltage of the alternator is transformed into a square signal and filtered before determination of the duty cycle and the phase difference. USE - Method for detecting failure e.g. open circuit and short circuit between phases or with ground or neutral, of an alternator such as three-phase permanent magnet alternator, providing three-phase electric current to a load i.e. logic controller, which is utilized in an aircraft to ensure operation of mechanical members e.g. engines, of the aircraft. ADVANTAGE - The method enables detecting the failure of the alternator based on the phase difference between the output phases of the alternator and the comparison of the duty cycles during the power supply of load by the alternator, in a simple manner. DETAILED DESCRIPTION - An INDEPENDENT CLAIM is also included for a power supply device comprising a three-phase alternator connection unit. DESCRIPTION OF DRAWING(S) - The drawing shows a block diagram of a power supply device. Power supply device (1) Failure detection module (4) Filter (6) Alternator (50) Load (100)
2293 | NOVELTY - The drive protective device has voltage sensor (57), current sensors (59U,59V) and electronic control unit (40) which detect the state of inverter (24) for motor (22). A connection separation mechanism (60) mechanically cuts away electrical connection between motor and inverter by making force act and spacing apart the insertion port and plug pin when detected inverter for motor is in abnormal condition. USE - Drive protective device for electric vehicle (claimed) e.g. motor vehicle, ship, aircraft. ADVANTAGE - Achieves protection of peripheral portion of inverter for motor during an abnormal state since connection separation mechanism mechanically cuts away electrical connection between motor and inverter by making force act and spacing apart the insertion port and plug pin when detected inverter for motors is in abnormal condition. DESCRIPTION OF DRAWING(S) - The drawing shows the structural block diagram of vehicle with drive protective device. (Drawing includes non-English language text). Motor (22) Inverter (24) Electronic control unit (40) Voltage sensor (57) Current sensors (59U,59V) Connection separation mechanism (60)
2294 | NOVELTY - The detection system has a measurement assembly (31) having one deformation gauge (33) for placing on a pitch rod (20). The detection system includes an electrical conditioning circuit (40) connected to deformation gauge and an electrical energy source (50). The electrical conditioning circuit is configured to generate a measurement signal that varies as a function of deformation of the deformation gauge and as a function of the wear. The detection system includes a carrier provided with a fastener device for fastening to the pitch rod which is to be monitored and includes an elastically deformable measurement segment carrying the measurement assembly. The measurement segment surrounding a hollow space is configured to have the pitch rod passing without being in contact with the pitch rod. The measurement segment is arranged longitudinally between two rigid segments for fastening to the pitch rod. USE - Detection system for detecting wear of ball-joint connection device of pitch rod of rotor assembly of an aircraft (all claimed). ADVANTAGE - The detection system can provide safety insofar as excessive wear is detected automatically in part by the detection system and making it possible to reduce the risk of a worn pitch rod being left in place as a result of human error in assessing wear. The variant can avoid any need to modify a pitch rod physically to install a measurement assembly. The arrangement makes it possible to lighten each piece of equipment that is arranged on a pitch rod, thereby reducing the stresses that result from the arrangement. Facilitates detecting a ball-joint connection device that is worn to a degree that requires the ball-joint connection device to be removed. DETAILED DESCRIPTION - An INDEPENDENT CLAIM is included for a detection method for detecting wear of a ball-joint connection device of a pitch rod of a rotor assembly of the aircraft. DESCRIPTION OF DRAWING(S) - The drawing shows a side view of a pitch rod fitted with a detection system. Pitch Rod (20) Measurement assembly (31) Deformation gauge (33) Electrical conditioning circuit (40) Electrical energy source (50)
2295 | NOVELTY - This new utility model claims a kind of one damping shock absorber with damping structure, comprising lower panel component (1), a spring (2), a fixing plate (3), upper panel component (4). Lower panel component (1) is set with symmetrical with spring (2), spring (2) and lower end and lower panel module (1) is connected with the spring (2) and upper end and upper panel component (4) connected with the fixing plate (3) set on spring (2) on the inner side, the fixing plate (3) inner side end through the first bolt (5) and panel component (4) is fixed connected with, the first screw (5) is set with ring washer, said fixed plate (3) lower end is set with with waist-shaped hole (6), the waist-shaped hole (6) installed with may in up and down mobile in waist-shaped hole (6) and the second screw (7), the fixing plate (3) by the second bolt (7) and lower panel component (1) moving connection. This new utility model has inherent low rate, good stability, anti-aging ability strong corrosion, high precision, small volume, wide application, strong practicability equal.
2296 | NOVELTY - The utility model claims an overhead line channel unmanned aerial vehicle autonomous routing inspection device, relating to the technical field of unmanned aerial vehicle device, comprising an autonomous inspection device main body, left and right two sides of the bottom of the autonomous inspection device main body is fixedly installed with a floor supporting frame; and the left and right sides of the autonomous inspection device main body are fixedly installed with an aircraft connecting rod; one end of the aircraft connecting rod is fixedly installed with a connecting table; the top of the connecting table is fixedly installed with a fixing bolt. The utility model through design is subtle, using network connector, network connecting device, data analyzer, data integrator; inspection data generator, which is convenient to solve the problem that the existing autonomous inspection device generally needs to working staff by the controller near the device when using, so as to limit the problem of the inspection device working efficiency, so as to reach the purpose of not needing manual operation to the device in the vicinity of the device; using network connection to control it, improving the working efficiency of the inspection device.
2297 | NOVELTY - One bolt of strong disassembly and assembly device, comprising force application mechanism, fixedly linked mechanism, screw thread, supporting arm is sleeved at outer side of strip-shaped bolt threaded sleeve, upper part the bolt sleeve by screw thread connecting bolt, supporting arm is single end or two end is set fixedly mounting mechanism and connection hole and bolt equal force application mechanism comprises de-cutter rod, cutter spiral shell sleeve, a supporting rod, a bolt sleeve, a supporting arm, untying tool rod and upper part is quadrate, spiral shell sleeve and lower part cutter sleeved column and using pin shaft connected with de-cutter rod, cutter spiral shell set at part of screw thread pressing part assembly column and supporting rod, a cutter set and upper end is set with spiral shell extend outwards and convenient application of hexagonal outer edge, the knife sleeve is spiral shell out wall connecting bolt snail sleeve is opened and is detachable and the assembly. This new utility model solves of aircraft strong tightening of assembly and disassembly bolt and difficult problem, which avoids of bolt assembly detachably process and cause the machine damage problem.
2298 | NOVELTY - The system (102) has a fastening component (116) comprising an elongate shank, where the elongate shank comprises length extending from a first shank end to a second shank end. The elongate shank is sized and shaped to be inserted through a first hole (122) and a second hole (124) for securing a first structure (112) to a second structure (118) such that the first structure is not rotatable with respect to the second structure. The first and second holes are not circular, where a perpendicular cross-section of the elongate shank is non-circular along a portion of the length of the shank. USE - Non-cylindrical fastening system for coupling a first structure to a second structure of an aircraft e.g. commercial aircraft, military aircraft and private aircraft and fixed wing aircraft such as helicopter. Can also be used for a watercraft, land vehicles, monuments, furniture, land-based structures, aquatic structures, space-based structures, tanks, ships and personnel carriers. ADVANTAGE - The system prevents rotation of a bracket or clip through geometry of the fastener system resulting in lower costs, part counts and time required to manufacture an aircraft. The system can insert the elongate shank to effectively couple the first fastening component to the structure such that rotation of the first fastening component with respect to the structure about an axis of the elongate shank is prevented. The system comprises a retaining device that is positioned with respect to a fastening component, a first structure and a second structure, such that the retaining device prevents movement of the elongate shank with respect to the first structure and the second structure along axial direction. DETAILED DESCRIPTION - The fastening component is selected from one of a bolt, a pin, a screw, a lock bolt and a rivet. An INDEPENDENT CLAIM is also included for a method for coupling a first structure to a second structure. DESCRIPTION OF DRAWING(S) - The drawing shows a side elevational view of a non-cylindrical fastening system. Non-cylindrical fastening system (102) Structures of aircraft (112, 118) Fastening component (116) Holes (122, 124) Inner surface of fastening structure (131)
2299 | NOVELTY - The method involves pressing an object (2) against another object (1) by a tool that is in physical contact with a coupling-in structure of the former object when mechanical vibrations are provided into the tool. Pressing and provision of vibrations into the tool is continued until a flow portion of a thermoplastic material of the latter object is liquefied and flows into coupling structures (4, 5) of the former object. The material is allowed to be re-solidified to yield a positive-fit connection between the objects by the flow portion interpenetrating the coupling structures. USE - Method for bonding objects e.g. thermoplastic sheets and flat polymer plates or covers, through a connecting element (claimed) for mechanical construction application. Uses include but are not limited to an automotive engineering application, aircraft construction application, shipbuilding application, machine construction application and a toy construction application. ADVANTAGE - The method enables making optimized flattish connection with an intermixing zone whose depth exceeds penetration depth, so that impact of the flattish connection can be minimized when the former object is not directly attached to surface portions, thus maintaining connection quality in an efficient manner. The method enables facilitating a possibility of using a lightweight or low cost material for parts of the former object that use a lot of space, while maintaining possibility of having sufficiently stable/stiff functional piece with a thread or functional structure. The method enables positioning a mounting piece to be done directly during manufacturing of the latter object without need for a precise alignment step, so that precision of the positioning in relation to an end product can be drastically increased. DETAILED DESCRIPTION - An INDEPENDENT CLAIM is also included for a connecting element. DESCRIPTION OF DRAWING(S) - The drawing shows a sectional view of a structure illustrating a bonding process. Objects (1, 2) Distal tip (3) Coupling structures (4, 5) Head portion (6) Sonotrode (7)
2300 | NOVELTY - A setting unit sets up non-harsh sound driving area for an internal combustion engine in a state of mechanical connection between engine and transmission unit and without any slip between output shafts of engine and transmission unit. An operational control unit carries out operational control of the engine and the transmission unit so that they are driven with respect to specific point in the setup area. USE - Drive unit for use in vehicles, vessels and aircrafts. ADVANTAGE - Since the operational control of the internal combustion engine and transmission unit is carried out, the noise is reduced, thereby increasing operational efficiency of the internal combustion engine. DETAILED DESCRIPTION - An INDEPENDENT CLAIM is included for drive unit control method. DESCRIPTION OF DRAWING(S) - The figure shows the flowchart explaining the control operation of drive unit. (Drawing includes non-English language text).
2301 | (CN207191394-U) NOVELTY - The utility model relates to an aircraft structure design technical field, specifically claims an airplane hanging edge heat insulating device, comprising a frame-shaped plate, milling, louver, baffle and baffle plate of the front side frame and a rear side frame are arc-shaped. bottom of the pad plate front side and cooler connected, chemical milling skin is set back side frame part and back, chemical milling the skin and backing of shutter is set on the cushion plate is riveted on the front side of the upper part of base plate and riveting as front side frame-cooler of exhaust passage, the shutter and plate, connecting seam milling between skin and the shutter is provided with a connection plate, two sides of the connecting plate are respectively riveted with the L-shaped section, one of the two L-shaped angle a side wall adhered and fixed, the heat plate through riveting mode and is fixed at the left side and right side of the base plate is n-shaped; the heat-insulating device for reducing the environment temperature of the cooler opening, solves the part environmental temperature is high. DESCRIPTION OF DRAWING(S) - The drawing shows a front view of an airplane hanging edge heat insulating device. Base plate (1) Chemical milling skin (2) Shutter (3) Heat insulating plate (4) Pre-cooler (7)
2302 | NOVELTY - The structural rack (1) has rack columns type structure, a console that is made of instrument panel with mounting bracket, fixed and removal covers (6) and several base mounting bracket (7). The several structural elements are connected by riveting or fasteners. A set of forward and rear column are joined by using lateral element and fastening. A cleat (4) is used to attach with main structure. A sliding assembly consists of a nylon strip (5) on mating surface for easy sliding of heavy equipment. USE - Structural rack with console for mounting of equipment in cabin of aircraft used for applications such as search and rescue operations, sea ice mapping, collecting statistics on ship traffic or activities in environmentally sensitive areas along coastline. ADVANTAGE - The accurate and improved rigid mounting for heavy weight equipment in the cabin of the aircraft with an arrangement for easy holding and sliding of equipment into the rack can be ensured. The easy access for connectors to engage/disengage and maintenance can be ensured. The distortion in the rack is avoided and the dimensional accuracy of mounting locations is ensured. DESCRIPTION OF DRAWING(S) - The drawing shows the schematic view of the structural rack with fixed covers. Structural rack (1) Cleat (4) Nylon strip (5) Fixed and removal cover (6) Base mounting bracket (7)
2303 | NOVELTY - The system has a fastener (106) positioned in an axial aperture in a rotor (102). A retainer (108) is configured to engage a surface of a rotor clip (114) for facing outward relative to a rotor when the rotor clip is positioned against the rotor, where a perimetrical dimension of the retainer is between 25% and a perimetrical length of the rotor clip surface is 200%. A tab is located radially from the retainer. The retainer comprises a circular geometry, a rectangular geometry and a triangular geometry. The fastener comprises a rivet. The retainer comprises a washer. USE - System for retaining a clip i.e. carbon drive lug of an aircraft to a rotor of a rotor clip assembly. ADVANTAGE - The rotor clip placed in a carbon rotor brake disk to prevent the rotor clip from falling away from the rotor during assembly so as to prevent the rotor clip from moving radially outward by the retainer. DETAILED DESCRIPTION - INDEPENDENT CLAIMS are also included for the following: (1) a rotor clip assembly (2) a method for retaining a clip i.e. carbon drive lug of aircraft to a rotor of a rotor clip assembly. DESCRIPTION OF DRAWING(S) - The drawing shows a side view of a brake disk assembly. Carbon brake disk assembly (100) Rotor (102) Fastener (106) Retainer (108) Rotor clip (114)
2304 | NOVELTY - The process involves scanning a structure in a region of predetermined position through a three-dimensional scanner (30). A virtual surface mesh of the predetermined position is compared with a real surface mesh of predetermined position. The gaps between two meshes are determined that represent joint clearances present in the structure. The data is calculated for modeling an inserted portion. A virtual model of a portion is merged with the model of the inserted portion to obtain an adjusted model. An adjusted portion is fabricated at the predetermined position by deposition of material. USE - Process for direct fabrication of a portion of aircraft fuselage at a predetermined position on a structure. ADVANTAGE - The structure is scanned in a region of predetermined position through a three-dimensional scanner where an adjusted portion is fabricated at the predetermined position by deposition of material, and hence enables the adjusted linking plate to be fixed directly to the frame by riveting or screwing without necessitating operations for drilling linking plate for the purpose of cleaning. DETAILED DESCRIPTION - An INDEPENDENT CLAIM is included for a device for implementation of a process for direct fabrication of a portion of aircraft fuselage at a predetermined position on a structure. DESCRIPTION OF DRAWING(S) - The drawing shows a schematic view of a device. Articulated arm (5) Stringers (10) Frames (12) Wheels (14) Scanner (30)
2305 | NOVELTY - The assembly has a fairing (2) that is provided with an internal area that is not in direct contact with a fuselage (21). The fairing is divided into a fuselage front fairing section corresponding to the front of the fuselage, a fuselage middle fairing section corresponding to the middle of the fuselage. An organic wing is installed in the middle of the fuselage. There is a gap between a front fairing section of the fuselage, a fairing section of the middle fuselage (22) and the fairing section of the rear fuselage (23). The fairing has the tie rods (3). In the inner area of the fairing, the tie rods connect the fairing and the fuselage at intervals. The two ends of the tie rod are hinged with a fuselage bulkhead of the fuselage and the bulkhead of the fairing or a longitudinal beam, so that the tie rod and the fairing swings relative to the fuselage. At the boundary area of the fairing directly in contact with the fuselage, the fairing and the fuselage are connected by a rubber seal. USE - Fairing assembly connected under fuselage of civil aircraft. ADVANTAGE - The multi-point connection design between the inner area of the fairing and the fuselage, and the design of the floating non-mechanical connection at the boundary area, the workload of on-site assembly is reduced, through the segmented design of the fairing. The deformation coordination relationship between the fairing and the fuselage is simplified, so that the additional stress exerted by the fuselage deformation on the fairing structure is fully released, so that the fairing only beared local aerodynamic loads and the own inertial forces. The fairing is suitable for aircraft with a composite fuselage structure, and has the good interchangeability and easy maintenance. DESCRIPTION OF DRAWING(S) - The drawing shows a side view of the fairing assembly connected under fuselage of civil aircraft. Fairing (2) Tie rod (3) Fuselage (21) Fairing section of the middle fuselage (22) Fairing section of the rear fuselage (23)
2306 | NOVELTY - This new utility model claims of one of non human machine special for tail assembly comprises fixing rod, the fixing rod is set with nylon rod inner cavity tapping silk, nylon rod and left side tapping and silk two side are provided with fixing screw, the fixing rod is set with connecting rod, right side and fixed by fixed screw rod and connection rod, the bottom end of the connecting rod, the fixed rod set with its left side set with shockproof rod, fixing rod and fixing screw and bike through connection, the other end the shock absorbing pole through the rotate shaft and connecting rod connection. The unmanned special for tail assembly, via connection rod and fixed rod are using carbon fiber board manufacture, strength is high, not easy to be damaged, and no need of frequent maintenance, time saving force, reducing cost, fuselage component using nylon bar tapping silk, not fall off, using hydraulic pressure shockproof rod shockproof, active buffer, a rotating shaft using aluminum material, high strength and precision, rotating to high precision, the aircraft takeoff and vertical line and adjusting responsiveness.
2307 | NOVELTY - The passenger seat (10) comprises a tray table that is equipped with an amenities module (101). The first configuration is provided with the amenities module that is concealed by the tray table, where a second configuration is exposed. The tray table is approximately parallel to a seatback surface equipped in between the first configuration and second configuration. The amenities module includes Universal serial bus port, a power port, an inductive wireless power unit, a portable electronic device, a reading light, a headphone port, WiFi connection, and a deployable mechanical attachment. USE - Passenger seat for use with an amenities module (Claimed) used in an aircraft. Can also be used for buses, trains, ships, and automobile for providing the video and audio entertainment contents. ADVANTAGE - Efficiently provides a location on a tray table, such that it eliminates the need for airlines to provide a large number of cases or adapters. Ensures efficient usage of the passenger seat. DESCRIPTION OF DRAWING(S) - The drawing shows a schematic view of a passenger seat. Passenger seat (10) Left frame element (11) Right frame element (12) Seatback surface (14) Recessed area (15) Amenities module (101) Main body (105)
2308 | NOVELTY - The device has a cylinder block that is connected with a cylinder head is provided with multiple combustion chambers. The cylinder head has a cylinder head connecting ring (6) connected to the rear of the cylinder block. The inlet of the combustion chamber is connected to a cylinder block is composed of a non-opening cylinder sleeve (12) and multiple open cylinder sleeves fastened by bolts and nuts through a connecting ring on the cylinder liner, the cylinder block and a cooling water channel (4) is arranged on the cylinder head. The piston (7) in the cylinder block has a wear-resistant and high-temperature resistant seal ring. The piston has piston central shaft (11) is connected to the front piston force transmission plate connecting block (14) has a force transmission plate (15) linearly move in each open section formed by the open cylinder liner, and the shuttle groove is connected with the shuttle connection of the front wheel of the traction aircraft. USE - Liquid fuel combustion carrier aircraft take-off launching device. ADVANTAGE - The method of continuous combustion obtains appropriate, safe and continuous high-pressure thrust, and the internal seal of the aircraft carrier launching device is replaced by the inner cylinder seal, which makes the launching device more reliable and easy to maintain and replenish quickly, and saves the cost of the battlefield. DESCRIPTION OF DRAWING(S) - The drawing shows a schematic diagram of liquid fuel combustion carrier aircraft take-off launching device. Cooling water channel (4) Cylinder head connecting ring (6) Piston (7) Piston central shaft (11) Non-opening cylinder sleeve (12) Transmission plate connecting block (14) Force transmission plate (15)
2309 | NOVELTY - This new utility model is providing a kind of one can realize six shaft stretching and folding of aircraft, comprising slurry disc, slurry disc is regular hexagon structure, are provided with mounting hole of the first slurry disc centre position of each one edge, mounted on the first upper hole set with L type mounting plate, L type mounting plate equipped with machine arm, arm comprises outdoor machine arm, arm, sleeve and locating device, has simple structure, reasonable design, location device using ball for location, using machine arm decrease, convenient extension on the friction force in stretching process to the utmost extent and the outdoor arm, arm and sleeve are circular structure as designed, low in same condition, and for example pipe mechanical property is better, can further bear the large force, when down arm folding, first the second screw for taking, then machine arm downwards for 90 degree, then in the second screw for machine with arm and L type mounting plate connection is get up, simple step, convenient operation, convenient carry, wide application range, it can meet requirement of the user.
2310 | NOVELTY - The device (100) has first set of conductors with first and second ends, and first pin pick-up assembly electrically connectable to first multi-pin connector of first electronic device (1) having first pin geometry. A pin pick-up form factor secures second end of each conductor. A hardware specific signal routing adapter is connected electronically and physically in series with first pin pick-up assembly. A second pin pickup assembly is electrically connectable to second pin connector of second electronic device (2) having second pin geometry being different from first pin geometry. USE - Cable interface device for use in aircraft and spacecraft. ADVANTAGE - Reduces the weight of cable by allowing the use of smaller cable. Maintains contact and compensates vibration and thermal expansion between parts connected by conducting pins. DETAILED DESCRIPTION - An INDEPENDENT CLAIM is included for a hardware specific signal routing adapter for use in cable interface device. DESCRIPTION OF DRAWING(S) - The drawing shows the perspective view of the assembled cable interface device. First electronic device (1) Second electronic device (2) Mechanical cable connection (20) Connector (40) Cable (50) Cable interface device (100) Backshell (101)
2311 | NOVELTY - The antenna device (1) has an antenna arrangement (3) and a lens (4) which has a first lens area (41) covering the antenna arrangement made of a first material with a first dielectric constant and a second lens area (42) covering a first lens area made of a second material with a second dielectric constant. The second dielectric constant is less than the first dielectric constant. The second lens region extends in a longitudinal direction (L1) and in relation to a vertical direction (H1) directed transversely to the longitudinal direction in an arc shape. USE - Antenna device for vehicle (claimed), in particular for aircraft. ADVANTAGE - Since the second lens area covers or at least partially encloses or encapsulates the first lens area, the available space is optimally used. The second lens area is also formed by solid material, that is, the material of the second lens area rests on the surface of the first lens area, which improves the mechanical stability of the device and the first lens area is even better protected from external influences. The particularly good mechanical connection between the lens areas is achieved through the one-piece design, with the lens areas being materially connected to one another. The penetration of moisture, dirt or the like between the lens areas is prevented. The antenna device can be arranged below the outer skin and the second lens portion or the second lens region fills a recess provided in the outer skin, which further reduces the aerodynamic influence of the antenna device. DETAILED DESCRIPTION - An INDEPENDENT CLAIM is included for a vehicle. DESCRIPTION OF DRAWING(S) - The drawings show the schematic sectional views of an antenna device. Antenna device (1) Antenna arrangement (3) Lens (4) First lens area (41) Second lens area (42) Longitudinal direction (L1) Vertical direction (H1)
2312 | NOVELTY - The system has sensors (40) e.g. fluid level sensor, positioned at distinct locations in a container (100) of fluid, where each sensor is sensitive to an interface e.g. liquid/gas interface, defined by the top surface of the fluid. The interface associated with three of the sensors is determined using a wireless measurement acquisition system. Volume of the fluid in the container is determined in a geometric process using the interfaces determined from the sensors. The magnetic fields are provided to power the sensors and acquire measurements from the sensors. USE - Used for determining the volume of the fluid e.g. fuel such as liquid fuel such as petroleum, liquid hydrogen, and liquid oxygen, in a container (claimed), and in the fluid volume determination application and aircraft avionics system. ADVANTAGE - The system determines the volume of the fluid in container in a wireless way regardless of the container`s orientation, and eliminates the possibility of the electrical discharge into the fluid. The magnetic fields are utilized to power the sensors and to acquire measurements from the sensors, thus eliminating the need for physical connection from the sensor to the power source and data acquisition equipment. The system eliminates the need to have data acquisition channel dedicated to each sensor and mechanical parts to measure fluid volume, thus reducing overall system weight, which reduces measurement complexity and probability of failure, and hence reducing measurement error due to the mechanical part wear. DETAILED DESCRIPTION - An INDEPENDENT CLAIM is also included for a method of determining the volume of the fluid in a container. DESCRIPTION OF DRAWING(S) - The drawing shows a block representation of a container. Sensors (40) Antennas (52) Container (100) Plane (102)
2313 | NOVELTY - The two-stage lifting mechanism has a jacket (7) has a first-level lifting mechanism built. The outer portion of the outer casing is provided with a thorn wheel wrench (10) that cooperates with the first-stage lifting mechanism. A connection mechanism is arranged between the first-stage lifting mechanism and the thorn wheel wrench. The first-stage lifting mechanism has a built-in secondary lifting mechanism. The second lifting mechanism is provided with an upper limit limiting mechanism. The second lifting mechanism is provided with multiple handles (23) on the outside. The bottom end of the secondary lifting mechanism is provided with a lower limit limiting mechanism. USE - Two-stage lifting mechanism for aircraft electronic pod installation vehicle. ADVANTAGE - The mechanical two-stage lifting to realize arbitrary positioning of the lifting position with high precision. The failure rate is low, the maintenance is convenient, and it is beneficial to the use of the troops in the field conditions. DESCRIPTION OF DRAWING(S) - The drawing shows a schematic front view of the two-stage lifting mechanism. (Drawing includes non-English language text) Jacket (7) First-stage screw (8) Thorn wheel wrench (10) Handle (23) Thrust ball bearing II (24)
2314 | NOVELTY - The thermoplastic molded injected tip structure (1) is a thermoplastic unitary body comprising an interface area configured to be attached to a torsion box and conductive material suitable to withstand a lighting strike event. The tip structure is manufactured either by a single-stage injection process or the tip structure is formed by two or more portions such that each portion is obtained by an injection process with an additional melt-stage to attach the portions to each other. The thermoplastic composite material is a reinforced thermoplastic material comprising dispersed fibers. USE - Thermoplastic molded injected tip structure for aircraft airfoil, such as control surface e.g. ailerons, flaps, lifts, rudders, etc. and lifting surface e.g. wings, horizontal tail plane (HTP), vertical tail plane (VTP). ADVANTAGE - The tip configuration can be manufactured in one-shot process achieving high production rate and reducing manufacturing cost. High productivity rates are allowed by plastic injection manufacturing techniques. The weight and cost can be saved by eliminating the production and later assembly of individual metallic components. Provides a simple approach for the connection of the tip to a torsion box with no penalties in terms of weight. The PAEK and PEEK materials provide mechanical, wear and chemical resistance properties, while the content of short fibers enhances the mechanical behavior, and at the same time allow the manufacture of the component by injection molding. The injection molding processes allow the production of components with very complex and integrated shapes. The metallic material provides anti-erosion capability to the erosion prone areas of the tip shell and a first ductile barrier for low energy impacts. DESCRIPTION OF DRAWING(S) - The drawing shows the perspective view of tip structures. Tip structure (1) Skin (2) Rib (5)
2315 | NOVELTY - The assembly (1) has turbomachine (2), e.g., a turbojet, having a fan (5), a compressor (6a,6b), a combustion chamber (7) and a turbine (8a,8b) arranged upstream to downstream along direction of gas flow. The turbomachine further has an exhaust casing (18) located downstream of the turbine. A pylon (3) comprises annular fixing unit (23) fixed to an annular downstream end of the exhaust casing of the turbomachine. USE - Turbomachine and pylon assembly for aircraft (claimed), e.g., airplane. ADVANTAGE - Allows easy access to the various portions of the turbomachine, without necessarily requiring the removal of the turbomachine. The fixing unit between the turbomachine and the pylon is not located in the burst cone of the turbine, nor in an area exposed to high temperatures. The mechanical stresses generated by the connection between the turbomachine and the pylon are regularly distributed over the periphery, thus, better controlling the deformation of the exhaust casing. DESCRIPTION OF DRAWING(S) - The drawing shows the axial sectional view of an assembly. Assembly (1) Turbomachine (2) Pylon (3) Fan (5) Compressor (6a,6b) Combustion chamber (7) Turbine (8a,8b) Exhaust casing (18) Annular fixing unit (23)
2316 | NOVELTY - The power module (10) comprises a first substrate (12) covered with a first metallic layer (13). A second substrate (14) is covered with a second metallic layer (15). An electronic component (18) is connected to the first metallic layer. The first electrically and thermally conductive pads (16a) are provided for connecting the first metal layer to electronic component. An enclosure (24) is provided for surrounding electronic component sealingly connected to first and second metallic layer. The enclosure includes a first opening for forming a cooling fluid inlet. A second opening is provided for forming a cooling fluid outlet. USE - Power module for turbomachine, such as aircraft turbojet. ADVANTAGE - The electrical energy is converted from the main network into a current and a voltage suitable for propulsion and non-propulsion systems. The mechanical support is ensured for electrical connection. DETAILED DESCRIPTION - INDEPENDENT CLAIMS are included for the following: (1) an electrical installation for turbomachine; and (2) a method for manufacturing power module for turbomachine. DESCRIPTION OF DRAWING(S) - The drawing shows a sectional view of power module for turbomachine. Power module (10) Substrates (12,14) Metallic layers (13,15) Conductive pads (16a) Electronic component (18) Enclosure (24)
2317 | NOVELTY - The method involves deriving two fault models of a hardware or software system, from different data sources. The fault models are represented as bipartite weighted graphs. The nodes of two graphs are matched using graph matching technique to identify common symptoms and failure modes and to produce common sub-graph and uncommon section. The parameter smoothing techniques and domain knowledge are applied to common sub-graph and uncommon section to merge and update the fault models into an integrated fault model (22) that is utilized in connection with hardware or software system. USE - Method for comparing and merging fault models used for fault tracing of onboard system of vehicle (claimed) e.g. aircraft, and mechanical, electrical or electromechanical system of heavy machine. ADVANTAGE - The integrated fault model can be constructed easily so as to improve the maintenance procedure of vehicle, and to diagnose repairs in vehicle, whiel reducing the complexity. DESCRIPTION OF DRAWING(S) - The drawing shows the schematic view illustrating the system for comparing and merging fault models. System for comparing and merging fault models (10) Error model (12) Maintenance document-error model (14) Text word-error model (16) Integrated fault model (22)
2318 | NOVELTY - The front portion has front edge of the outer panel (4) and the rear edge of the air intake lip (1) that are shaped to overlap radially and fit together, ensuring surface continuity between the surface exterior of the exterior portion of the air intake lip and the exterior face of the exterior panel. The front edge of the outer panel is linked to the rear edge of the air intake lip without a rigid added element passing through front edge of the outer panel and rear edge of the air intake lip. USE - Front portion of nacelle of aircraft propulsion unit (claimed). ADVANTAGE - Since front edge of the outer panel and the rear edge of the air intake lip are shaped to overlap radially and fit together, ensuring surface continuity between the surface exterior of the exterior portion of the air intake lip and the exterior face of the exterior panel, this allows a rigid connection, while avoiding creating local irregularities on the external surface of the nacelle, which would be liable to disturb the flow of air flowing around the nacelle, which would generate additional drag. DESCRIPTION OF DRAWING(S) - The drawing shows the schematic view of the front portion of an aircraft propulsion nacelle. Air intake lip (1) Interior structure (3) Outer panel (4) Interior portion (10) Rivets (61,62)
2319 | NOVELTY - A brake element has an insert (10) with a body and a pair of legs fitted into a notch at the peripheral wall (64) of the element. The width of the circumferential distance between the notch sides (72) at a location between the notch edge and a portion of the insert between the leg outer walls is made smaller than the width of the same insertion portion. A retainer, overlying the brake element walls (62) and the insert portion, limits axial movement of the insert relative to the element. The soffits within the legs of the insert engage with the flexible flaps (46) of the retainer. USE - Brake element e.g. rotor disk, stator disk, for aircraft. ADVANTAGE - Enables to securely retain insert in notch of brake element e.g. rotor disk, without using rivets, since retainer contacts edges or peripheral wall portions on sides of notch, while flaps of retainer engage with soffits within insert to prevent retainer from being removed from gap in insert. DETAILED DESCRIPTION - An INDEPENDENT CLAIM is also included for a method of securing an insert in a peripheral notch of an aircraft brake element. DESCRIPTION OF DRAWING(S) - The drawing shows the side view of an insert mounted in a peripheral notch in a rotor disk and secured to the disk with the retainer. Insert (10) Flaps (46) Brake element walls (62) Peripheral wall (64) Notch sides (72)
2320 | NOVELTY - The trailing arm mounting bracket has a fixing portion fixed to the vehicle chassis. A first connection plate and a second connection plate (120,130) are extended from opposite ends of the fixing portion to support opposite ends of a mounting bush of the trailing arm (20) and to which a fastening bolt (90) fastened to the mounting bush is coupled. A first reinforcement portion is connected to reinforce the portions where the first and second connection plates and the fixing portion are connected with a truss structure. A second reinforcement portion is configured to connect and reinforce the first connection plate and the second connection plate at a position in the front of the mounting bush. USE - Mounting bracket for connecting trailing arm to vehicle chassis. Uses include but are not limited to passenger automobile such as sports utility vehicle (SUV), bus, truck, various commercial vehicle, watercraft such as boat and ship, aircraft, hybrid vehicles, electric vehicle, plug-in hybrid electric vehicle, hydrogen-powered vehicle and petrol-powered and electric-powered vehicle. ADVANTAGE - The second reinforcement portion disperse and transmit a longitudinal load which is transmitted from the trailing arm to the first connection plate and the second connection plate to the fixing portion through the first to fourth reinforcement plates. The rigidity of the mounting bracket is enhanced while reducing the size and weight. DESCRIPTION OF DRAWING(S) - The drawing shows a perspective view of trailing arm of suspension mounted on vehicle chassis by trailing arm mounting bracket. Torsion beam (10) Trailing arm (20) Fastening bolt (90) Fixing plate (110) Connection plate (120,130)
2321 | NOVELTY - The combustion chamber assembly comprises an outer annular combustion chamber casing (3) and an annular combustion chamber which is arranged inside the casing. The wall (11) of the combustion chamber includes receiving orifices (15) facing the insertion orifices (300). The pin (4) is inserted into an insertion orifice and in the receiving orifice arranged opposite. The pin having a body in the form of a generally cylindrical barrel (41). The barrel is inserted in a sleeve (5) fixed to the housing. The shank locally includes a bulge (42) in the form of a unit of a sphere that extends outside the sheath and inside the reception orifice. USE - Combustion chamber assembly for use in an aircraft turbomachine(claimed). ADVANTAGE - The pins make it possible to ensure the connection of the chamber with the casing, as well as the absorption of the mechanical forces encountered in the chamber. DESCRIPTION OF DRAWING(S) - The drawing shows a sectional view of a combustion chamber. Outer annular combustion chamber casing (3) Pin (4) Sleeve (5) Wall (11) Receiving orifices (15) Barrel (41) Bulge (42) Insertion orifices (300)
2322 | NOVELTY - The profile has an arm (16A) for connecting a central hub (12) and a shroud (14), where the profile is identical to a nominal profile determined by Cartesian coordinates when the profile is in a non-coated state, distance of point under consideration from a first reference plane (P0) situated at a base of the nominal profile is measured, and height of the profile is measured from the first reference plane that is an intersection of a stacking axis (AE) of the arm and an axisymmetric surface (12A) of the hub to a second reference plane (P1) that is an intersection of the stacking axis with an axisymmetric surface (14A) of the shroud, and X-coordinate is measured in axial direction of a turbine. USE - Aerodynamic profile for an arm of a structural casing i.e. exhaust casing, of a turbine (all claimed) i.e. low pressure turbine, used in a turbojet of an aircraft. ADVANTAGE - The profile can be manufactured in a reliable and cost-effective manner. The profile can withstand mechanical stresses to which the arm is subjected by enabling the stresses to be spread over the entire arm to avoid premature wear of the arm in static and dynamic modes. The profile allows the arm to ensure proper mechanical connection between the central hub and the shroud, and allows the arm to be easily fastened to the central hub and the shroud of the casing. DETAILED DESCRIPTION - An INDEPENDENT CLAIM is also included for a turbine. DESCRIPTION OF DRAWING(S) - The drawing shows a sectional view of an exhaust casing. Stacking axis (AE) Reference planes (P0, P1) Central hub (12) Axisymmetric surfaces (12A, 14A) Shroud (14) Arms (16A, 16B)
2323 | NOVELTY - The flight control surface comprises a main body (1) consists of an upper cover (3) and lower cover (4). A core unit is located between the upper and lower skins of each cover. The skins of the covers include a prolongation of length over the length of the core unit in the chordwise direction of the control surface for the upper cover and the lower cover define a stepped area. A trailing edge is annexed to the main body in the chordwise direction of the control surface. The trailing edge includes a U-shaped profile (11) enclosed in the prolongation of the main body. The U-shaped profile has an internal (11a) and an external surface (11b). The internal surface facing the prolongation. USE - Flight control surface used for an aircraft. ADVANTAGE - Avoids the need for a filler located in between the U-shaped profile for performing the stamping tasks of the rivets and avoids the time of application of the filler and also the subsequent curing time, both during manufacturing and maintenance. . DETAILED DESCRIPTION - An INDEPENDENT CLAIM is included for a Method used for manufacturing a flight control surface for an aircraft. DESCRIPTION OF DRAWING(S) - The drawing shows sectional view of the control surface. Main body (1) Upper cover (3) Lower cover (4) U-shaped profile (11) Internal (11a) External surface (11b)
2324 | NOVELTY - Fire protection element comprises (i) an intumescent component and (ii) a polymer matrix, obtained by reacting first component including at least one hydroxy and/or amino-functionalized saturated or unsaturated polyolefin, and second component including at least one saturated or unsaturated polyolefin functionalized with at least one activated carbonyl group. USE - The fire protection element is useful: in the form of construction elements, fittings, moldings/linings in walls, ceilings and sandwich elements, jackets, housings, seals, partitions, insulation with regard to electricity, heat, cold and sound, coatings for walls, ceilings, housings, cylinders (plugs), plates, cuboids, pyramids, half-shells, hollow bodies, sleeves, closure elements, cladding, sealing profiles and pipe insulation hoses; and in land vehicles, rail vehicle, watercraft, aircraft and vehicle construction (claimed). ADVANTAGE - The fire protection elements: have improved mechanical properties; and are free from dangerous components and connections. DETAILED DESCRIPTION - INDEPENDENT CLAIMS are also included for: (1) fire-retardant component, comprising the fire protection element, arranged with at least one cover layer; (2) producing the fire protection element, comprising mixing intumescent component and polymer matrix with other ingredients and curing the composition; and (3) comprehensive 2-component potting compound, comprising first composition and second composition.
2325 | NOVELTY - The assembly (100) has an attachment unit provided with a tightening element (30) that is provided with a head part (31). A rod (32) is extended from the head part. The attachment unit is connected with a casing (60) that is provided with a flange (61). The head part of the tightening element is supported with an inner face (610) of the flange. An external face (611) of the flange is supported in a countersink that is placed in a composite material part (10). The attachment unit is connected with a screw that is fixed in head part. USE - Thermostructural composite material parts assembly for use in an aircraft. ADVANTAGE - The thermal dilation coefficient of the attachment unit is higher than thermal dilation coefficient of the composite material part, thus ensuring mechanical performances of the assembly, improving connection capacity of the assembly and reducing damage of the assembly. DESCRIPTION OF DRAWING(S) - The drawing shows a schematic sectional view of a thermostructural composite material parts assembly. Composite material part (10) Tightening element (30) Head part (31) Rod (32) Casing (60) Flange (61) Thermostructural composite material parts assembly (100) Inner face of flange (610) External face of flange (611)
2326 | NOVELTY - The drive system (2) has two adjusting units (8) for two control surfaces (10,12). Each adjusting unit has a differential (14), two rotary actuators (16), and an adjustment lever (18). The differential has one input and two outputs. Torque is transferred from the input to each output. The input is connected to a main shaft (6). The outputs are connected to rotation inputs of the actuators. The motion output of each actuator is connected to the adjustment levers. USE - Drive system for driving control surfaces such as inboard and outboard flaps, flap segments, slats, or slat segments of aircraft (claimed). ADVANTAGE - Two load paths are realized for each adjustment lever such that a mechanical connection between adjacent control surfaces is not necessary for maintaining a certain level of redundancy while maintaining same degree of safety and reliability. Alternate load path based on a mechanical coupling of adjacent control surfaces is not necessary, allowing for a differential displacement of adjacent control surfaces which leads to improved flight performance. As the coupling of adjacent control surfaces is not necessary, the single elements of the adjustment unit do not need to be designed for bearing excessive loads that occur when the alternate load path is used. Since the first locking body is connected to one of the outputs, relative rotation of the sun gears and the main shaft may easily be monitored by the longitudinal motion of the second locking body for detecting a failure of the drive system or skewed control surfaces. DESCRIPTION OF DRAWING(S) - The drawing shows the schematic view of a drive system with differentials. Drive system (2) Main shaft (6) Adjusting units (8) Control surfaces (10,12) Differentials (14) Rotary actuators (16) Adjustment levers (18)
2327 | NOVELTY - The utility model belongs to the technical field of spraying equipment, especially a spraying device for aircraft empennage, comprising a base and a motor, the two sides of the top of the base are respectively fixedly connected with a material cylinder and a machine frame; the motor is fixedly connected on the machine frame through a bolt; the output shaft of the motor is fixedly connected with one end of the worm rod, the other end of the worm is welded with an L-shaped shaft; the L-shaped shaft is rotatably sleeved with the top end of the pressing rod; the frame and the material cylinder are fixedly connected with the same sleeve; the bottom end of the pressing rod extends to the sleeve and is fixedly connected with a piston; the outer side of the pressing rod is in sliding sealing connection with the sleeve; the outer side of the piston is in sliding sealing connection with the inner wall of the sleeve; two sides of the sleeve are provided with two groups of one-way valve; the sleeve is connected with the charging barrel through the one-way valve located at the left side. The utility model has reasonable structure design; the aircraft empennage can slowly rotate in the spraying process; the spraying liquid is fully sprayed on the surface part of the aircraft tail wing; the spraying blind area is reduced, the automation degree is high, and the spraying effect and spraying efficiency are improved.
2328 | NOVELTY - The utility model claims a light sport aircraft fuselage mounting tool, comprising a front mounting bracket, a big bottom plate, side bracket, fuselage tail section side frame, a first bracket, a second fuselage tail section bracket, the wing installation bracket, a machine frame plate; the main frame cross beam and the main frame, the front part of the main frame is provided with a main frame cross beam and two ends of the main frame cross beam fixedly connected with the main frame for mounting the front mounting bracket, the main frame left and right two sides of side bracket, the side bracket is provided with two adjustable height of wing installation bracket; rear part of the main frame is installed with a sub-frame, the sub-frame is equipped with first fuselage tail section bracket and the second fuselage tail section bracket, the first body is the tail section of bracket and bracket are respectively installed the second fuselage tail section shaped frame plate with the corresponding position of the machine body section for supporting the fuselage tail section, the utility model has simple structure, convenient mounting and dismounting, good stability, high positioning safety, which is convenient for locating riveting and storage of the light sport aircraft fuselage.
2329 | NOVELTY - The method involves locating a position of a fastener (102) e.g. screw, and inducing residual compressive stress relative to the fastener, where the position of the fastener is detected by a set of sensors e.g. electromagnetic sensors. Compressive residual stress is induced in a portion of a material adjacent to the fastener. The compressive residual stress is induced by burnishing, deep rolling, controlled impact peening, shot peening and laser shocking process. The locating of the position of the fastener is performed under a computer control. USE - Used in an aerospace application, for controlling crack development and propagation in a material e.g. aircraft skin material and airframe structural member, surrounding a fastener (claimed) e.g. screw, rivet, bolt, pin, interference fit connector and spot weld. ADVANTAGE - The method allows for preventing or arresting the development and propagation of fatigue cracks in the material surrounding the fastener without removing and reinserting the fastener, in a cost effective and efficient manner. DETAILED DESCRIPTION - INDEPENDENT CLAIMS are also included for the following: (1) a metallic article comprising a surface including a fastener (2) a surface treatment apparatus comprising a rotational actuator. DESCRIPTION OF DRAWING(S) - The drawing shows a cross sectional view of an aircraft skin material joined to a stringer with a fastener. Fastener (102) Metal skin sheet (104) Stringer (106) Fatigue cracks (108) Region (110)
2330 | NOVELTY - This utility model relates to mechanical processing field, specifically is an airplane parts efficient automatic deep hole processing device, comprising a feeding assembly, fast assembly, high pressure cooling component, said feeding component comprises a servo motor, a flange, main switch, A screw rod, main shaft, supporting seat, A screw rod and a servo motor transmission connection; the main shaft is provided with a nut, a nut and a screw thread connection, outside sleeve of the main shaft is connected with a supporting seat, a flange is provided between the servo motor and the main shaft; the centre of the flange through the bearing fixing screw, connected to the outer side of the flange plate and the supporting seat for fixing said main shaft switch is set on the supporting seat and connected with the A servo motor electrically, supporting seat far away from one end of servo motor A is equipped with high pressure cooling plate, the high pressure cooling comprises a cooling tank, a gear pump, a reversing valve, a throttle valve, a pressure meter, overflow valve, the device can reduce the labour intensity of the operator, realizing quick and accurate positioning.
2331 | NOVELTY - The utility model claims an aircraft of simple structure for flexible mechanical arm, comprising a base, the top of the base is provided with a through hole with a movable opening, inside of the movable opening is penetrated with a movable rod, the side of the movable rod is provided with a groove with through hole; inside of the through hole is fixed with a bearing sleeve, the inside of said movable port is fixed with the fixing rod, the fixing rod passes through the bearing sleeve inside, the groove wall of the groove is provided with a through groove, the top of the base is fixed with a motor, the output end of the motor is fixed with a screw rod; outside screw thread cover of the screw thread sleeve, outside of the thread sleeve is fixed with a connecting rod, the inside of the groove through a rolling rod, the middle part of the rolling rod is fixedly connected with the connecting rod. The utility model increases the lifting moving wheel to make the mechanical arm convenient for moving, on the other hand, when the mechanical arm work such that the wheel does not affect the stability of the mechanical arm so that the mechanical arm is flexible and convenient.
2332 | NOVELTY - A substrate is treated by deoxidizing at least a portion of substrate; contacting at least a portion of substrate that has been deoxidized with spontaneously depositable pretreatment composition comprising Group IIIB metal and/or Group IVB metal; and passing electric current between anode and substrate that has been contacted with spontaneously depositable pretreatment composition, serving as a cathode, where cathode and anode are immersed in an electrodepositable pretreatment composition comprising a lanthanide series metal and/or a Group IIIB metal, an oxidizing agent, and a metal-complexing agent, to deposit a coating from the electrodepositable pretreatment composition onto a surface of the substrate. USE - Treatment of a substrate for making treated substrate used in an aircraft (claimed). Can also be used for vehicular body (e.g., door, body panel, trunk deck lid, roof panel, hood, roof and/or stringers, rivets, landing gear components, and/or skins used on an aircraft) and/or a vehicular frame. ADVANTAGE - Treating the metal substrate imparts corrosion resistance properties that are equivalent to, or even superior to, the corrosion resistance properties imparted through the use of phosphate- or chromium-containing conversion coatings, where the method can overcome environmental drawbacks associated with the use of chromates. Inclusion of fluorozirconic acid (FZA) before and after cerium pretreatment in phosphate seal solution improves both salt spray performance and primer adhesion. DETAILED DESCRIPTION - An INDEPENDENT CLAIM is included for a treated substrate.
2333 | NOVELTY - The piece has a first bearing piece (1) that is opened with bolt hole, a second bearing piece (2) and a supporting piece (3). The supporting piece is located between the first bearing piece and the second bearing piece, and the first bearing piece. The second bearing piece and the bolt hole are placed on the supporting piece are set opposite to each other. The second bearing piece is provided with multiple contact detection switch piece with different heights. The extending end of the contact detection switch piece and the inner surface of the first bearing piece are provided with a gap. The contact detection switch piece is connected with the alarm device (5). USE - Bolt tightness intelligent detecting piece for detecting bolt pre-tightening force of bolt of automobile engine assembly. Can also be used for aircraft. ADVANTAGE - The piece makes the maintenance personnel repair the loose bolt as soon as possible, ensure the effectiveness and safety of the bolt connection. The detection mode cost is low. The detection is reliable. DESCRIPTION OF DRAWING(S) - The drawing shows a schematic view of a bolt tightness intelligent detecting piece. First bearing piece (1) Second bearing piece (2) Supporting piece (3) alarm device (5) Shell (51)
2334 | NOVELTY - The system has a main body of prismatic and elongated form arranged in a gap existing between a fuselage (3) and an end (15) of an elevator (4) i.e. lift of each orientable horizontal stabilizer (5).The body is fixed to the stabilizer by a fixing unit (8) e.g. riveted union. Upper and lower surfaces constitute a continuation of the upper surface of the lift. A longitudinal vertical element is arranged between the surfaces and runs the entire length of the body. A set of elastic sealing profiles (9, 13) is arranged between the surfaces (11, 12) of the body and fuselage and end. USE - Used for covering a gap existing between a fuselage and an elevator of an orientable horizontal stabilizer of a vehicle e.g. aircraft. ADVANTAGE - The longitudinal vertical element is arranged between the upper and lower surfaces and runs the entire length of the main body, thus carrying out the sealing of the gap and producing an aerodynamic continuity between the fuselage and the lift of an aircraft with the orientable horizontal stabilizer and low cost and ease of manufacture and maintenance. DESCRIPTION OF DRAWING(S) - The drawing shows an enlarged schematic view of a sealing system. Fuselage (3) Elevator (4) Orientable horizontal stabilizer (5) Fixing unit (8) Elastic sealing profiles (9, 13) Surfaces (11, 12) Rear end (14) End (15) Rotation axis (17)
2335 | NOVELTY - The utility model claims an aviation engine accessory constant speed transmission device, comprising an aviation engine, a rotating shaft, a bushing, a flange connecting disc, a rubber cushion pad, a nut, a locating pin, a fixing flat key, a key groove, a fastening bolt and a spring pad; the right end face of the aircraft engine is provided with a rotating shaft; the annular side surface of the rotating shaft is sleeved with a bush; the right end face of the bush is provided with a flange connecting plate; the right side of the flange connecting plate is provided with a rubber buffer pad; the left end face of the flange connecting plate is provided with a nut; the flange connecting plate is internally provided with a fastening bolt; the fastening bolt annular side is provided with a spring pad; the bush is provided with a locating pin; the flange connecting plate is provided with a key groove; the key groove is provided with a fixing flat key; the design solves the problem that the aviation engine accessory constant speed transmission device fixing connection effect is not good; the utility model has reasonable structure; it is convenient to assemble and install, the connection is stable and the fixing effect is good.
2336 | NOVELTY - The method involves identifying a number of objects using a processor unit (404) and identifying a number of densities associated with each object using a number of chemical elements associated with the each object. The likelihood of detecting each object with a backscatter x-ray system e.g. detector is determined using the number of densities and an atomic number associated with each object. A three-dimensional diagram of the likelihood of detecting each object with the backscatter x-ray system is generated. USE - Method for identifying a likelihood of detecting objects in an aircraft structure (claimed), during aircraft manufacturing and service. Uses include but are not limited to electronics, avionics, fasteners, hand tools, drill bits, bolts, nuts, dirt, salt water, fresh water, aluminum-alloy components, rivets, skins, frames, plastic, paper, wood, food, tree leaves, cloth, oil, and insects. ADVANTAGE - The method enables expedition of the inspection of aircraft by detecting of a number of objects within an enclosed area of aircraft, within a desired amount of time and without requiring disassembly of aircraft to physically expose the enclosed area. The method allows identification of the object detectability by the backscatter x-ray system of each object used during maintenance that the need to be accounted prior to the conclusion of maintenance processes. The detection of the unintended objects is done without requiring disassembly or destruction of parts enclosing the area, or blocking an area from visible view. DETAILED DESCRIPTION - INDEPENDENT CLAIMS are also included for the following: (1) a method for identifying objects after the objects are detected (2) a system for identifying a likelihood of detecting objects with a backscatter x-ray system (3) a system for identifying objects after the objects are detected. DESCRIPTION OF DRAWING(S) - The drawing shows a block diagram of a data processing system. Data processing system (400) Processor unit (404) Memory (406) Communication unit (410) Input/output unit (412)
2337 | NOVELTY - The method involves defining layout of electrical tracks, and producing the electrical tracks on surfaces of layers of a three-dimensional printed circuit (10). The electrical tracks are electrically connected, and the layers are separated from each other by using specific heating profile. The layers are assembled on the printed circuit, where electrical connections (41, 42) between the electrical tracks are different. A rivet is positioned in a hole formed between the electrical tracks for electrically connecting the electrical tracks. USE - Method for manufacturing a three-dimensional printed circuit utilized in an inductor of a de-frosting equipment for de-icing an aerodynamic element i.e. rotor blade, in an aircraft (all claimed). Can also be used for a wing of a rotor. ADVANTAGE - The layers are assembled on the printed circuit, where electrical connections between the electrical tracks are different, thus reducing shearing stresses on the electrical tracks, improving reliability of the connections between the electrical tracks and maintaining electrical characteristics of the tracks, and hence improving effectiveness and performance of magnetic induction generated by the printed circuit. DETAILED DESCRIPTION - INDEPENDENT CLAIMS are also included for the following: (1) a defrosting equipment (2) an aerodynamic element. DESCRIPTION OF DRAWING(S) - The drawing shows a top perspective view of an aerodynamic element of an aircraft comprising printed circuits. Three-dimensional printed circuit (10) Inductor (40) Electrical connections (41, 42) Metal skin (45) Composite structure (55)
2338 | NOVELTY - The frame has a set of partitions (20) comprising a frame section (1) that is arranged on an inner side of a skin (3) that forms a fuselage e.g. full-barrel, of an aircraft, where the frame is made of a composite material. The fuselage is integrally formed in a single piece. Length of the frame section is set to be maximum, so that a measured value of a maximum gap between the frame section and the skin is lower than a limit value permitted for usage of a liquid sealant. The maximum gap is calculated using manufacturing tolerance of frame section and skin. USE - Frame for use in a fuselage e.g. full-barrel and one-shot fuselage, of an aircraft. ADVANTAGE - The length of the frame section is set to be maximum, so that the measured value of the gap between the frame section and the skin is lower than the limit value permitted for usage of the liquid sealant, thus reducing number of partitions, parts and elements for joining the frame to the skin. The frame can be assembled in a rapid manner, and has low recurring cost, and saves labor force, thus avoiding need for a solid state sealant, and hence preventing problems during riveting operation without loss of mechanical characteristics of a joint. The maximum length of the frame section can be easily calculated based on manufacturing limitations provided by a set of manufacturing tolerances of the skin and the frame section. DETAILED DESCRIPTION - An INDEPENDENT CLAIM is also included for a method for obtaining an aircraft frame made of a composite material. DESCRIPTION OF DRAWING(S) - The drawing shows a sectional view of an aircraft fuselage including an aircraft fuselage design. Frame section (1) Skin (3) Consecutive stringers (4) Partitions (20)
2339 | NOVELTY - The profile (28) has a hollow profile section (18), a T- and/or L-profile section (30), and a transition section (32) between the sections (18, 30), where the profile is formed as a stringer (16) and/or rib and is manufactured using a hot-molding method. The profile comprises composite materials such as glass reinforced (GLARE) material, High stiffness and strain (HSS)-GLARE material, carbon fiber composite material (CFK), glass fiber composite material (GFK) or aramide fiber composite material (AFK). USE - Profile i.e. omega-hollow profile, for use in an aircraft e.g. airliner, or a spacecraft (all claimed). ADVANTAGE - The T- and/or L-profile section can be accessed from both sides, thus enabling the fastening of additional components such as clips, cleats, ribs with rivets or other fastening units, without using blind rivets. DESCRIPTION OF DRAWING(S) - The drawing shows a perspective view of a profile with a hollow profile section. Stringer (16) Hollow profile section (18) Profile (28) T- and/or L-profile section (30) Transition section (32)
2340 | NOVELTY - One convenient adjustable end rib of sealing device of rapid change rubber strip, relating to aircraft structure design technology area, section is omega-type rubber bar is fixed in sealing groove in the sealing groove fixedly connected with upper on one angle, the marginal angle press bar through a bolt group fixed on end of rib of the upper is set with angle with strip through strip hole can adjust compress quantity of rubber strip to ensure air tightness and end rib and peripheral structure. Also set with fuse, used for make rubber strip fix on seal groove and to prevent the rubber strip along sealing groove generate relative displacement. This new utility model supply convenient and fast change adjustable rib end sealing device is rubber bar structure is simple, manufacturing suitable, using sealing strip convenient dismounting and mounting, which saves sealing strip and change time and manpower and material resources, device high stability and safe reliability.
2341 | NOVELTY - The method involves identifying (2606) a location of the inconsistency for the portion in a model of the portion. An image for a rework is generated (2610) for the portion. The image comprises an arrangement of holes for fasteners to secure a patch. The image for the rework is projected (2612)on the portion based on the location identified for the inconsistency. The rework for the inconsistency on the portion is performed (2614) using the image projected on the portion is performed. USE - Method for reworking an inconsistency on a portion. Can also be used in connection with rework of composite portions and structures found in vehicles e.g. aircraft, autos, trucks, buses, trains, ships or satellites. ADVANTAGE - The rework generator is configured to perform the rework for the inconsistency on the portion using the image projected on the portion. An use of a number of the different expedite the assembly of and/or reduce the cost of aircraft. An image is scanned using recognizable and repeatable data points to allow edited image to be projected in the same location. An injection locations is located using aircraft coordinates so that the rework is performed with precision. A reference points may be retained within image to allow the edited image to be projected in the same location. A sizing of image is such that the image represents the rework area as accurately as desired with respect to dimensions and location of image when projected onto surface of portion. DETAILED DESCRIPTION - An INDEPENDENT CLAIM is also included for an apparatus for reworking an inconsistency on a portion. DESCRIPTION OF DRAWING(S) - The drawing shows a flowchart illustrating a process for reworking an inconsistency on a portion. Step for identifying a location of the inconsistency (2606) Step for generating an image for a rework (2610) Step for projecting the image for the rework (2612) Step for performing a rework for the inconsistency (2614)
2342 | NOVELTY - The device has a bracket fixing block (4) fixed on a side surface of a lower half part of a launching frame (1) that is fixedly connection by multiple first bolts (601) and a launching frame. A rocket connecting block (2) is fixed at an upper half part of the launching rack. A vertical plate-shaped structure is fixed on a main body side surface of a top part of a limiting baffle plate. A mounting plate is fixed under a limiting baffle plate parallel to the main body. The limiting baffle plate is provided with multiple second bolts (602). The mounting plate is inserted into a mounting groove. The limiting baffle plate is propped against a top part of a rocket cabin connecting block (3) that is fixed by the second bolt. USE - Transmitting device for a parachute launching rocket. ADVANTAGE - The device is simple in structure and easy to install, and has high connection reliability, wide range of popularization and application value, and reduces difficulty problem of an emitting device in the rocket cabin, and improves setting efficiency of the device. The device realizes accurate transmission of parachute deployment rocket so as to improve the efficiency and reliability of aircraft recovery. DETAILED DESCRIPTION - An INDEPENDENT CLAIM is also included for a method for utilizing transmitting device for a parachute launching rocket. DESCRIPTION OF DRAWING(S) - The drawing shows a perspective view of a transmitting device. Launching frame (1) Rocket connecting block (2) Rocket cabin connecting block (3) Bracket fixing block (4) Bolts (601,602)
2343 | NOVELTY - The engine (200) has a sealing assembly that includes a non-contacting HALO seal (264). A ring (252) is constructed as a full ring. The ring is configured as a carrier of the seal. A sealing land portion (272) rotates and interfaces to the seal. The ring is coupled to a vane (210) using four centering features (260). Each of the four centering features includes one slot (256) formed in the ring, and one attachment mechanism includes one of a pin, a clip, a fastener, or other local features to mate with the slot and center the ring. USE - Gas turbine engine used in aircraft such as airplane and helicopter. ADVANTAGE - The ring floats based on the use of the attachment mechanisms and the slots to allow the ring to expand independent of the vane while holding concentric to the engine centerline. The outermost portion of the side plate that interfaces to the cavity can be segmented. The sealing assembly can enable one or more air streams of the engine to be routed in a more efficient manner. The reduction in leakage at one or more locations of the engine can be obtained. The quality of the sealing is obtained is based on the quality and characteristics of the materials that are used in connection with the sealing assembly. The sealing assembly can be provided to increase/maximize engine efficiency and component lifetimes. DESCRIPTION OF DRAWING(S) - The drawing shows a schematic view of the portion of an engine for providing a sealing assembly. Gas turbine engine (200) Vane (210) Ring (252) Slot (256) Centering feature (260) Non-contacting HALO seal (264) Sealing land portion (272)
2344 | NOVELTY - The utility model claims a new-type light aircraft control handle, comprising a left supporting rod, a sliding supporting rod, a pull rod and a fan-shaped groove piece, integral bracket connected on the console by a rivet, rivet connected with the central control table left and right flanges, left supporting rod; the sliding supporting rod can rotate around the long shaft sleeve, and the long shaft sleeve in the axial direction limit left and right flanges, and the circumferential direction can realize the rotation, the long shaft sleeve flange is fixed by the opening pin for limiting, hook is connected with the spring by the opening pin, flange and the central control platform frame are connected by rivet. In actual operation, holding the pull rod upwards, the left supporting rod and the sliding supporting rod can rotate around the long shaft sleeve, the head of the bolt can be set on the three electric door clamping piece limit to achieve the effect of connecting door. control handle structure spring linkage flap designed by the utility model, the structure is simple, the operation is convenient, the occupied space is small, to realize the handle switching between different key, to reach the purpose of control light airplane flap state.
2345 | NOVELTY - The wing has a first transverse skeleton (1), a second transverse skeleton (2), a third transverse skeleton (3), and a fourth transverse skeleton (4) that are spaced from the inside to the outside. The longitudinal skeleton (5) of first group and the longitudinal skeleton (6) of second group are inserted into the first group temperature control system (11) and second group temperature control system (12) through a connection device (9), and are fixed by the fixing device (10). The longitudinal skeleton of first group is temperature-controlled by the temperature control system of first group, and the longitudinal skeleton of second group is temperature-controlled by the temperature control system of second group. The driving force of the second group longitudinal skeleton is greater than the overall bending stiffness of the wing during the deformation process. The entire wing is driven to achieve downward bending deformation. The material of the wing skin is a flexible polymer material. USE - Bionic flexible deformable wing of aircraft. ADVANTAGE - The goal of completing the deformation of the wing up and down without mechanical power is achieved. The deformable wing can adapt to different flight airflows and produce flexible deformation, reduce impact damage to the wing, and have better aerodynamic performance. The flexible wing has better wind resistance and delayed stall ability than the rigid wing in complex environments. The wing structure is simple and there is no complicated mechanical transmission structure, which reduces the difficulty and cost of wing maintenance and repair and improves the flight performance of the aircraft. DESCRIPTION OF DRAWING(S) - The drawing shows a schematic perspective diagram of the bionic flexible deformable wing. Transverse skeletons (1-4) Longitudinal skeletons (5,6) Connection device (9) Group temperature control systems (11,12)
2346 | NOVELTY - This utility new type relates to an aircraft structure field, a one to accessory type mounting structure, comprise the inner side profile and outer side profile and, wherein there is a supporting plate nut section set with the inner slot and the outer side section a, one end of set with an inserting sheet, the other one end set with bolt hole, the matched slot of the inner side section of inserting accessory mounting, the bolt hole of the accessory bolt through a mounting nut on the supporting plate of the outer side. The slot and the inner profile is separate structure, through rivet fixing section on the inner side up. This utility new type of beneficial effects: one is a reduced mounting passage, increase the airplane cabin device; a shortens dismounting time, improves the maintainability of the aircraft.
2347 | NOVELTY - The method involves providing a transport support assembly which comprises multiple support roller assemblies located at a predetermined position on a support base (101). The support roller assemblies are matched to a corresponding rolling plate. The support roller assemblies include a roller and a pair of keeper bearings. A defined rotation of an engine cradle (103) is established by the predetermined positions of support roller assemblies and the predetermined rolling surface curvatures. The screw shafts (605) are pivotally connected to the engine cradle. The screw shafts are connected to mechanically operated gearing. The mechanically operated gearing is pivotably mounted on the support base. An aircraft engine (102) is connected to the engine cradle. The engine cradle is placed on the support base by use of rolling plates and the support roller assemblies. The aircraft engine are simultaneously rotated and displaced vertically and horizontally by rotating screw shafts. USE - Method to rotate and displace aircraft engine on transport support assembly. ADVANTAGE - The cradle is secured from rotating when transporting, the cradle is secured to the support rollers for safe movement, and provides a simplified horizontal and vertical movement. The positioning between the two modes is done in a manner to confidently rotate the jet engine smoothly and with certainty of safety, ensuring that the engine makes no unsecured rotational movement between the engine and the transport base. The manual mode provides important freedom when positioning the engine in a variety of settings, without the need to obtain motorized tools to relocate the engine. The two keeper bearings secure the rolling plates against the roller, with enough clearance to allow the rolling plates to freely roll against the roller. The rolling plates bear the weight of the engine, and avoid the need for the jackscrews to withstand the engine weight. DETAILED DESCRIPTION - An INDEPENDENT CLAIM is included for a transport support assembly designed to rotate and displace an aircraft engine vertically and horizontally. DESCRIPTION OF DRAWING(S) - The drawings show the schematic view of the transport support base, an engine cradle, and an engine mounted on the transport support, and expanded view of the mechanical mechanism that is used to rotate the engine cradle. Support base (101) Aircraft engine (102) Engine cradle (103) Threaded connection (602a) Screw shaft (605)
2348 | NOVELTY - The method involves connecting a base material connecting unit having a sectional thickness H less than a maximum electron beam welding height between a laser additive manufacturing region and a slit electron beam welding region, where one of parent material connectors is a forged piece, a rolled piece, or a casting. An internal surface of the base material is subjected to laser additive manufacturing in the atmosphere of inert gas protection. USE - Method for composite connection of laser additive manufacturing extension and electron beam welding for manufacture of modern aircraft. ADVANTAGE - The excellent rapid solidification structure is obtained in the additive manufacturing region. Thus, the heat affected zone after welding is very small, and a metal connection unit with excellent mechanical properties is obtained. DESCRIPTION OF DRAWING(S) - The drawing shows a schematic view illustrating the method for composite connection of laser additive manufacturing extension and electron beam welding. (Drawing includes non-English language text)
2349 | NOVELTY - The method involves coupling a waterproof suit (20) i.e. zipper (RTM: slide fastener), to a jet engine (50) to create a collecting bowl by using a suction cup to couple an apron of the suit to a cowling of the engine, and sizing the suit to the engine by folding a portion of the apron back and buckling a first set of apron buckles to a second set of apron buckles. Cleaning fluid i.e. hot water, is injected into the engine while the engine is turned over. Resultant effluent is collected in the bowl such that the effluent remains in the bowl while actively removed by a user. USE - Method for washing a turbojet engine of an aircraft. Can also be used for a turbofan engine. ADVANTAGE - The suit can partially enclose or entirely enclose the engine to facilitate cleaning operations of the engine so as to allow cleaning operations to be performed on a frequent and/or regular basis at any desired time to promote engine fuel efficiency, to reduce engine maintenance, and to prolong engine life, thus reducing engine fuel, engine repair, and engine replacement costs while providing a global solution with an environmentally safe system for gas turbine engine maintenance. DETAILED DESCRIPTION - An INDEPENDENT CLAIM is also included for a system for collecting effluent from a jet engine wash. DESCRIPTION OF DRAWING(S) - The drawing shows a side view of a collection system in which a suit entirely encloses a jet engine with hoses connecting the suit to a pump, a filtering system, and a spray pump for spraying fluids into the engine. Waterproof suit (20) Drainage hoses (21, 22) Waterproof connections (23, 24) Water and cleaning agent injection system (40) Jet engine (50)
2350 | NOVELTY - The system has a lower support portion (100) for arranging multiple steel plates to be spaced apart from ground by predetermined height. A process unit (200) is arranged on an upper side of the lower support unit and performs binding processing on the steel plates. A binding tip is coupled to the lower support portion and grips a lower end of the steel plate. A set of supports is separates a steel sheet from the ground by the predetermined height. A frame unit limits a moving range of a support moving unit. A vertical movement unit determines a protrusion height of the supports. A load measuring unit measures load applied from the upper end of the binding tip. USE - Jig system for assembling an aircraft. ADVANTAGE - The riveting process in which a large value of external force is instantaneously applied to a steel sheet whose shape is not standardized is performed efficiently. DESCRIPTION OF DRAWING(S) - The drawing shows an exploded view of a jig system. Lower support portion (100) Process unit (200) Arm (210) Process moving portion (220) Process arm (221)
2351 | NOVELTY - The rod end (1) has a locking mechanism comprising an insert (2), a fork end, a female torque locking element (3) and a male torque locking element (4). The female torque locking element engages with the male torque locking element in a form-fitting connection upon activation of the locking mechanism. Preferably, the female torque locking element is situated inside the insert. The insert comprises a groove. The female torque locking element comprises a key that fits into the insert groove. USE - Rod end for aircraft and spacecraft. Uses include but are not limited to airplane, rotary-wing aircraft, airship, unmanned aviation system, rocket and satellite. ADVANTAGE - The locking mechanism is activated by pulling the release clip such that the female torque locking element is pushed upward by a spring such that female torque is engaged with the male torque in a form-fitting connection upon activation of the locking mechanism. The rod end has a locking clip and a latch, and a release clip comprising one or more keys. The locking clip is made of plastic. The female torque element is situated inside the insert. The male torque locking unit is located in the insert at a position where the female locking unit does not engage the male locking unit in a position, and is situated at or near the base of the insert, and thus, the rod end is easy to use. DESCRIPTION OF DRAWING(S) - The drawing shows the side view cross-sectional view of a rod end. Rod end (1) Insert (2) Female torque locking element (3) Male torque locking element (4) Fork end (5)
2352 | NOVELTY - Floating island on the sea and its affiliated detachable hanging bridge and board house, comprises a floating island, which is located between two boxes (1) and fixed to the horizontal hole (3) of a fixing block of the box by bolt and nut. The bolt and nut located between the box cap (7) and the box are fixed to the fixing hole (8) of the box cap and the vertical hole (4) of the fixing block of the block, and the floating island is extended to required size and shape. The upper ends and the lower ends of the multiple anchor chains on the edge of the floating island are connected to the bolt. USE - The floating island and its affiliated detachable hanging bridge and board house is useful for improving: ecological environment of nearshore water; the pavement of land on the sea of a sea town; the pavement of the land on the sea of the ocean water; the road connection on a gully; and rapid construction of simply equipped house and other technical fields of engineering. DETAILED DESCRIPTION - Floating island on the sea and its affiliated detachable hanging bridge and board house, comprises a floating island, which is located between two boxes (1) and fixed to the horizontal hole (3) of a fixing block of the box by a bolt and a nut. The bolt and the nut located between the box cap (7) and the box are fixed to the fixing hole (8) of the box cap and the vertical hole (4) of the fixing block of the block, and the floating island is extended to the required size and shape. The upper ends and the lower ends of the multiple anchor chains on the edge of the floating island are respectively connected to the bolt and the anchor of the horizontal hole of the fixing block of the box, and the floating island is fixed to the bottom of the sea by an anchor. The floating island unit which can be detached and located at the center of the floating island can be used as an oil-gas exploratory platform, and an super-huge floating island can be used as an airport. The floating island which is driven by a ship or a warship has a high-power engine on the edge can be used as an aircraft carrier of floating island type. DESCRIPTION OF DRAWING(S) - The drawing shows a schematic representation of the floating island on the sea and its affiliated detachable hanging bridge and board house. Box (1) Horizontal hole (3) Vertical hole (4) Box cap (7) Fixing hole (8)
2353 | NOVELTY - Manifold inlets connected to fuel pump outlets, fuel heat exchanger outlet, fuel controller combustion fuel outlet, fuel controller control fuel outlet, engine control actuator and fuel controller overflow outlet. Manifold outlets are coupled to fuel heat exchanger inlet, fuel pump inlet, fuel controller (26a), engine control actuator inlet and outlet, fuel controller overflow outlet. USE - Aircraft engine assembly. ADVANTAGE - Except for inlet pipe there are no pipe connection to fuel pump or fuel controller. When it is necessary to remove fuel pump, the mechanical connections holding the fuel pump onto the manifold are removed and the fuel pump is removed without having to undo any pipe connections. When fuel controller needs to be removed for maintenance or replacement, there are no pipe connections to be detached and to be pressure tested. Although pressure testing of the direct connections between fuel pump and manifold and between fuel controller and manifold is desirable, leaks are less likely to occur. If leak occurs, the leak is stopped readily. DETAILED DESCRIPTION - Fuel pump (12a) and fuel controller (26a) are mounted on manifold (42) which is mounted on aircraft engine gear box. The fuel pump shaft passes through manifold into gear box for driving the pump (12a). The manifold has several fuel flow paths. An inlet of the manifold is connected to the outlet of fuel pump for receipt of low pressure fuel. The fuel passes through flowpath (44) and to a manifold outlet which supplies fuel to the fuel heat exchanger (20) for heating the fuel. The heated fuel is passed to manifold inlet from which it is passed through a fuel flow path (46) to a manifold outlet that is connected to inlet of fuel pump to supply the heated fuel to high pressure pump section (16). The high pressure fuel passes through other outlet of fuel pump and manifold inlet to a flow path (48). The flow path passes the fuel to a manifold outlet connected to inlet of fuel controller (26a). The fuel controller passes a portion of the fuel through a feed controller outlet and a manifold inlet to a fuel flow path (50) which is connected to manifold outlet which supplies fuel to engine control actuator (30). Fuel is passed from engine control actuator to a manifold inlet which it flows through the path (52) to path (44) which returns the excess fuel through pipe (18a), heat exchanger (20), pipe (22a) and fuel flow path (46) within manifold to the high pressure section (16) of pump (12a). Combustion fuel from controller (26a) passes through a fuel controller outlet and a manifold inlet and a flow path (54) to manifold outlet which connects to pipe (34a) that supplies the heat to combustor (36). DESCRIPTION OF DRAWING(S) - The figure shows the block diagram of aircraft engine assembly. Fuel pump (12a) High pressure pump section (16) Pipe (18a,22a,34a) Fuel heat exchanger (20) Fuel controller (26a) Engine control actuator (30) Combustor (36) Manifold (42) Fuel flow path (44,46,48,50,52,54)
2354 | NOVELTY - The utility model belongs to the aircraft engine air flow loss performance parameter testing area, specifically relates to an engine performance testing device installation support. The present related fixed wing aircraft and flight performance equal the following measuring device mounting bracket for weighing bracket installed on main machine wing, fuselage equal structure of main body, it not only increases process manufacturing difficulty and support structure, increase manufacturing cost, and multiple mounting and support structure in closed space in not convenient rear testing end is decomposing. This new utility model according to engine structure, full borrowing material structure are flat, by riveting method fixedly installed supporting frame, and complete detecting device is mounted, fixed, for support and increase engine in the oscillation then affect the accuracy of testing data, using resin, equal fireproof material used as the damping device.
2355 | NOVELTY - The construction has an external cylinder (1) that includes a connection at an end. An inner cylinder (2) is slidable within the external cylinder and having a second connection at an end. A drive (4) rotates the screw (3). A nut (5) is coupled to the screw and connected to the inner cylinder. A segment (6) is located in a radial opening of the inner cylinder and moved radially outward and inward in response to the movement of the nut. The inner cylinder is locked to the external cylinder by the segment in an extended position of the strut. The strut further comprises a second inner cylinder (7) located external to the first inner cylinder and internal to the external cylinder when the first inner cylinder is retracted into the external cylinder. The second inner cylinder is joined to the first inner cylinder such that both cylinders are displaced together and the second inner cylinder being in axial contact with the first inner cylinder. USE - Electrical telescopic strut construction for locking/unlocking aircraft cowls under load moved between extended locked position and retracted unlocked position. ADVANTAGE - The telescopic locking strut is provided that is capable to lock and release heavy aircraft cowls without need of manual operation. The lock and release automatically without manual operation while the strut under load is operated by an electro-mechanical mechanism to avoid accidental release. The flange avoids the collar to step out the nut due to the force exerted by the spring that integrated into the nut to avoid an inadvertent unlocking of the system. The external dynamic loads are not applied through segment during extension and retraction allowing a simpler sizing of segment, and reducing the shear area required. DESCRIPTION OF DRAWING(S) - The drawing shows a sectional view of the strut construction in a retracted, unlocked position. External cylinder (1) Inner cylinder (2) Screw (3) Drive (4) Nut (5) Segment (6) Second inner cylinder (7)
2356 | NOVELTY - The utility model claims a visual locating and detecting mechanism for aircraft skin hole and countersink, comprising a binocular camera locating component, a countersink depth detecting component, a light source component, the binocular camera locating component is installed on the top end of the end effector; the countersink depth detecting assembly is installed on the side end of the end effector; the light source component is located between the binocular camera locating component and the hole-making countersink main shaft and is installed on the end executor. The characteristics of this utility model are as follows: the structure is small, is integrated on the end effector, when working, there is no interference to the movement of the automatic hole-making robot, each function component is reasonably distributed according to a certain rule, and each has a certain position adjusting ability, it is convenient for obtaining the imaging picture with the most clear position to be processed, ensuring the precision of the visual detection, the countersink depth detection component effectively solves the real time detection problem of the countersink precision, it saves time and labour, and lays a solid foundation for the next step of high quality riveting.
2357 | NOVELTY - One a flexible structure, relating to aircraft manufacturing field. Comprise number control bracket, a linear guide rail, two clamping plates and a sliding base, a number control bracket is a rectangular frame structure, the upper side thereof are two long sides of a symmetrical. with two straight line guide rail, two end plates of two through a movable base match with the linear guide rail connecting the time sliding base along the linear slide rail, a work piece, two clamping plate in a workpiece two end. This utility new type structure is simple and practical, and it can only need change the condition of lower plate, at the same time, suitable for a different type of multi-body wall of riveting, and of greatly simplifies the loading and unloading process of tool, reduces the manufacturing cost, short manufacturing period, which greatly simplifies the structure and weight of the whole. Because this utility new type of linear guide rail is arranged on the inner side of control bracket number, so the utility model is new type but also improves the travel of Z-direction of a bracket up to a certain extent.
2358 | NOVELTY - The system has mechanical structure that is fixable to shell or capsule or pod, and whose structural fixing elements (10) are provided at ends with lugs (12) fixable to pod. Horizontal slide bars (7) are arranged to join upper and lower ends of structural fixing elements, while vertical slide bars are mounted on horizontal slide bars. A guiding substructure (13) surrounding the hose is moved with hose when slides along the slide bars. A support structure has low friction wheels (19) that roll on surface of hose so as to push and move the system. Some axles (20) are arranged to hold the wheels, whereas cameras (22) and lights (23) are fixed to guiding substructure. A sub control system determines connection with cameras and lights together with connection to plane when each of lights turn on and off and when each camera begins and ends at exposure time. The sub control system adopts constant position with respect to the hose when changing position of cameras and lights interactively. USE - System for positioning cameras and lights for inspection of hoses used in aerial refueling in aircraft. ADVANTAGE - The system is enabled to obtain image of entire surface of hose so that no fissure escapes in any portion of the hose from beginning to end along 360 degrees of transverse perimeter. The system is enabled to obtain sufficient image quality, which undoubtedly and clearly reveals any damage that exists on surface of the hose. DETAILED DESCRIPTION - An INDEPENDENT CLAIM is included for a method for positioning cameras and lights for inspection of hoses used in aerial refueling. DESCRIPTION OF DRAWING(S) - The drawing shows a perspective view of the system for positioning cameras and lights for inspection of hoses used in aerial refueling in aircraft. Horizontal slide bar (7) Structural fixing element (10) Lug (12) Guiding substructure (13) Ring (18)
2359 | NOVELTY - The purpose of the utility model is to provide a convenient, fast, accurate and quick dismounting connection pin of airplane weapon hanging device. the pull ring, connection pin is column body, a rivet, a steel ball, a spring and a connection pin of lower column, a steel ball limiting groove. The utility model with the airplane hanging device of the primary traction device and a secondary traction device. specifically by steel ball affected by the elasticity of the spring force on the spring and connecting pin column inserted end position and the steel ball limiting groove between the movable, finish this utility model to a primary traction device and the secondary traction device for disassembling. The structure of the utility model is simple, fast and convenient operation, high practicability and can improve work efficiency and has good market popularization value in mass production.
2360 | NOVELTY - The system (1) has a boring unit (2) for producing bores (3) in a material packet (4) having two material layers (4a, 4b) for inserting rivet elements. A measuring unit (5) generates an optical measuring beam to ascertain a distance between a measuring lance and a measuring point on an inner surface of the bore, where the beam exits the measuring lance and strikes the measuring point. The measuring unit cyclically ascertains distance values at different measuring points at a sampling rate, where geometric parameters of the bores are ascertained from the distance values. USE - Production system for producing aircraft structural components. ADVANTAGE - The measuring unit cyclically ascertains distance values at different measuring points at the sampling rate, where the geometric parameters of the bores in the material packet are ascertained from the distance values, thus improving the flexibility and measuring accuracy of the geometric parameters of the bores in the material packet. DETAILED DESCRIPTION - An INDEPENDENT CLAIM is also included for a method for operating a production system. DESCRIPTION OF DRAWING(S) - The drawing shows a schematic view of a production system. Production system (1) Boring unit (2) Bores (3) Material packet (4) Material layers (4a, 4b) Measuring unit (5)
2361 | NOVELTY - The shield (80) has a support layer e.g. wire mesh or sheet metal, attached to a ceramic fiber layer, which includes aluminum oxide, silicon oxide or bromide oxide. The ceramic fiber layer and the support layer include metal grommets. The grommets attach the ceramic fiber layer and the support layer together. The ceramic fiber layer is folded over the support layer. The grommets are located in coordination with bosses (88), which receive fasteners e.g. rivets or bolts, for attachment into the bosses. USE - Flexible heat shield for use in a gas turbine engine (claimed) in a commercial and military aircraft. ADVANTAGE - The shield is lightweight, cost effective, and durable and molded to accommodate potential geometric changes to the accessory component, and eliminates specific or close tolerance bracketry and other mounts with relatively uncomplicated bosses. DETAILED DESCRIPTION - An INDEPENDENT CLAIM is also included for a gas turbine engine comprising a flexible heat shield. DESCRIPTION OF DRAWING(S) - The drawing shows an expanded perspective view of an external component mounted to a diffuser case with a flexible heat shield. Diffuser case (68) External component (78) Flexible heat shield (80) Bosses (88)
2362 | NOVELTY - An aircraft seat backrest framework, comprising two end sleeve U type pipe and two fixing legs, the U-type pipe is connected out of the corresponding fixing arm, U-type pipe and the fixing leg are through corresponding first connection hole and the second connection hole, rivet joint, U-type pipe is provided with two reinforcing and fixing the upper part of the leg is provided with two groove, reinforced sheet is inserted in the corresponding slot. in the U type pipe is set two strengthening, the U type tube middle portion increasing compressive strength, higher intensity of the bending part, there is no need to increase the concave step, fixing legs only opened two grooves, the manufacturing technique is simpler; the wire fixing support legs. for inserting, for locating the U type pipe, a U-type tube and the contact area of the fixing leg, joint and good tightness, uniform stress, the whole seat stability; fixing leg does not need to set long groove, fixed leg section becomes thick. lateral bending strength is increased, the whole seat can better bear the transverse impact.
2363 | NOVELTY - The machine (2) has a moving element (7) that is moving along an arc-like track stand (6). A theta -axis drive mechanism (4) causes a working head (3) which is attached to the moving element or to the arc-like track stand, to revolve along the arc-like track. An X axis drive mechanism (5) moves the theta -axis drive mechanism in the X-axis direction, that is, a horizontal direction. The working head is provided with a radial drive mechanism (14) for moving a tool in the radial direction of the arc-like track stand. USE - Processing machine for processing e.g. drilling, riveting, milling, etc., big structures e.g. fuselage portion of aircraft. ADVANTAGE - The simplification of the structure of shaft drive mechanism is achieved. The process head can be automatically moved to an X-axis direction and axial direction, by providing the X-axis drive mechanism made to move shaft drive mechanism to an X-axis direction. DESCRIPTION OF DRAWING(S) - The drawing shows a perspective view of the processing machine. Processing machine (2) Working head (3) Drive mechanism (4) X axis drive mechanism (5) Arc-like track stand (6) Moving element (7) Radial drive mechanism (14)
2364 | NOVELTY - A biasing cylinder (136) is coupled to a tool support (134) or rail (132) of a counterbalance assembly (130) and to a carriage assembly (120). The carriage assembly is mounted to an elongate track assembly (110) mounted on the workpiece. The biasing cylinder partially counterbalances force acted on the support along its translation axis. USE - For supporting tool e.g. drill assembly, relative to flat or complex contoured surface of workpiece e.g. aircraft fuselage section, when performing counterbalanced drilling work on workpiece. Also used in drilling work on e.g. missiles, ships, rail cars, sheet metal buildings, and other similar structures, or other fabrication work, including riveting, cutting, welding, sanding, measuring and inspecting operations. ADVANTAGE - Reduces amount of fatigue experienced by worker. Improves efficiency and accuracy of manufacturing operations e.g. drilling. DETAILED DESCRIPTION - An INDEPENDENT CLAIM is also included for a method of performing a manufacturing operation on a surface of a workpiece. DESCRIPTION OF DRAWING(S) - Figure is a side view of a support assembly and drill assembly. Track assembly (110) Carriage assembly (120) Counterbalance assembly (130) Rail (132) Tool support (134) Biasing cylinder (136)
2365 | NOVELTY - This utility new type claims a one TB200 aircraft main undercarriage support wing rib module, the wing rib module is composed of two same shape and size of the wing rib overlapped riveted to a rib comprising a web plate and wing plate away from the overlapping surface is set on four side of marginal web strip upper edge close to the main lifting beam is provided with a mounting hole, said upper plate corresponding to the positon of mounting hole is provided with reinforced sheets, the reinforcing edge strip are set on the same one side web plate, upper reinforcing plate is provided with upper edge, the upper edge and the upper edge strip, said upper plate is provided with holes. This utility new type has reasonable structure design, upper plate mounting hole of positon is reinforced sheets, reinforcing the supporting wing rib module mounting intensity and rigidity of around the through hole, to make the good fatigue resistance, and prolongs the service life of the upper web plate set holes to reduce the weight of the supporting wing rib module.
2366 | NOVELTY - The utility model claims a starter debris shield on one kind of aviation engine, comprising first the protective cover sheet, the first the protective cover sheet of two side sliding connection with slide rail; said first the protective cover sheet is sleeved with the second the protective cover sheet, the second the protective cover sheet is sleeved with the third the protective cover sheet. the first the protective cover sheet, the second the protective cover sheet and the third the protective cover sheet is hinged rotationally connected through the central shaft at the first the protective cover sheet and the second protective sheet two side are provided with a slide way, and two sides of the second the protective cover sheet and the third the protective cover piece cavity are provided with a chute matched with the slide way. the first the protective cover sheet, second the protective cover sheet and the third the protective cover sheet are made of composite steel plate, the third the protective cover sheet is fixedly connected with a fixing plate, the fixing plate by the bolt to fix. The structure of the utility model is simply, convenient and practical, provided first the protective cover sheet, second the protective cover sheet and the third the protective cover sheet, can the shield to be folded, convenient to maintain and debug the starter has a certain silencing effect.
2367 | NOVELTY - The multipart fastening device has a base body in the form of an angled profile configured to fasten a fastening device to the reinforcing element (12) and to an outer skin (13) of a vehicle. A top element has an eyelet (14), which is fixed to the base body. USE - Multipart fastening device for fastening a device to a reinforcing element and to an outer skin of a vehicle, particularly aircraft (Claimed). ADVANTAGE - The multipart fastening device has a base body in the form of an angled profile configured to fasten a fastening device to the reinforcing element and to an outer skin of a vehicle, and hence ensures economical multipart fastening device and time-efficient fastening of a device to a reinforcing element and to outer skin of a vehicle. DETAILED DESCRIPTION - An INDEPENDENT CLAIM is included for a method for fastening a device to a reinforcing element and to an outer skin of a vehicle. DESCRIPTION OF DRAWING(S) - The drawing shows a perspective view of one-part fastening device. Reinforcing element (12) Outer skin (13) Eyelet (14) Rivet joints (17) Shell-shaped partial area (18)
2368 | NOVELTY - The utility model claims an image identification unmanned aerial vehicle structure with high intensity, comprising an unmanned aerial vehicle main body, the unmanned aerial vehicle main body is respectively provided with an upper shell and a lower shell, and forming a sealed hollow structure; between the upper shell and the lower shell is installed with a machine body carrier plate; the top end of the machine body carrier plate is installed with a controller; the inner part of the machine body carrier plate is respectively provided with a GPS locating module, an airborne computer and a picture transmission module; the bottom end of the machine body carrier plate is provided with a power supply; the bottom end of the lower shell is installed with an aircraft carrier battery. The utility model claims a high-strength image recognition unmanned aerial vehicle structure, the unmanned aerial vehicle uses a new connection mounting structure, which can bear large wind power, suitable for the bad environment, and the inner part is provided with a visual identification component, convenient for image monitoring, reducing the work of the operator; the interior is onboard computer; enhancing the performance of the machine; the new sponge foot rest structure, convenient for parking of the unmanned aerial vehicle; the machine arm is located by bolt, increasing the accuracy of the unmanned aerial vehicle.
2369 | NOVELTY - One of the movable side wing operating system fixing structure, relating to aircraft structure design technology area, used for fixing light aircraft wing face and the operating system, fixed wing through operating system controlling the wing side, a movable side wing operating system fixing structure is wedge-shaped sheet at the top surface, under surface, an inclined vertical face is integrated forming structure and edge set with flanging, flanging through rivet fixedly connected with web plate and wing on the wing rib of upper beam, upper inclined vertical face is set with long round hole. This new utility model providing is movable wing side operating system fixing structure reducing of part of fixing device, reduce of weight, sheet metal component and wing rib plate and fixing device, wing web formed of wedge-shaped piece structure stable.
2370 | NOVELTY - A removable fastener is provided to reduce the number of parts and weight of aircraft by eliminating the necessity of using a rivet for fixing the nut plate to the aircraft. DETAILED DESCRIPTION - A removable fastener for coupling a mechanical structure(10) and a skin(20) covering the mechanical structure, comprises a bolt(30) tightly fitted to a fitting hole(12) formed at the mechanical structure, in such a manner that a screw thread(32) of the bolt is protruded from the interior of the mechanical structure and a skin hole(22) formed at the skin; and a nut plate(40) which is screw-coupled with the screw thread of the bolt which is protruded from the skin hole of the skin, in such a manner that the skin is fixed at the mechanical structure. The nut plate is cone-shaped and has a groove(42) for coupling with a fastener tool or a tightening tool.
2371 | NOVELTY - The device (22) has two supports (26, 28) in which one of the supports is movable along a slide (24) in order to vary the space between the supports. An interface is provided between the supports and an element to be tested (20) e.g. plane panel, in order to convert compression force into tensile force based on two directions. The interface has beam plates integrated to two respective supports. A non-extensible deformable plate is interposed between a clamp and the element to be tested, where the plates transmit a tensile force (30) exerted by the clamp on the element to be tested. USE - Used for exerting a tensile force on an element to be tested e.g. panel, such as plane panel, rectangular panel and curved panel, of an aircraft, in order to determine mechanical characteristics e.g. elastic limit, elastic modulus and tensile strength, of the element by a strain gauge sensor of an element`s mechanical characteristics determining device (claimed). ADVANTAGE - One of the supports which is movable along the slide in order to vary the space between the supports, thus permitting to exert the tensile force along two directions for determining the mechanical characteristics of the element to be tested, in a simple and inexpensive manner. The device can be utilized for applying tensile force on other elements irrespective of its shape, dimensions, nature and materials, and can be utilized with different elements to be tested. The deformable plates transmit the tensile force exerted by the clamp on the element to be tested while conferring certain flexibility to the connection between the beam plates and the element to be tested, in order to eliminate the loss of force due to stress along different directions. DESCRIPTION OF DRAWING(S) - The drawing shows a schematic view of an operation of a tensile force exerting device. Element to be tested (20) Tensile force exerting device (22) Slide (24) Supports (26, 28) Tensile force (30)
2372 | NOVELTY - An aircraft rain-increasing flame bullet emitter, comprising a rectifying cover, a shell side plate, a transmitter main body, a shell supporting plate; elastic clamp main body; the emitter main body is fixedly connected on the shell supporting plate by welding or riveting; the front end of the emitter main body is fixedly screwed or welded with the rectifying cover; the rectifying cover is arc-shaped; the emitter main body is fixedly provided with a shell side plate; the shell supporting plate is fixedly connected with the shell side plate; the emitter main body is provided with an elastic clamp main body; the elastic clamp main body is embedded in the shell side plate; the emitter main body is provided with an electrode supporting plate; the electrode supporting plate is fixed on the inner wall of the emitter main body through a fastening bolt; the lower part of the electrode supporting plate is fixedly provided with an electrode mounting plate; the electrode fixing plate is provided with several; the electrode fixing plate is fixed with the electrode plate and the electrode supporting plate; the electrode plate is fixedly provided with a transmitting electrode.
2373 | NOVELTY - The fan case (22) has a joining arrangement (38) mounted on the outside of a main body (32) towards a rear end. The joining arrangement has a radial groove (42) provided around the main body, where the groove receives a joining blade on a thrust reverser unit to form a joint between the fan case and the thrust reverser unit. A gap is provided in the groove at an upper part of the body extending between 15 and 25 degrees. The body is made of a composite material, and the joining arrangement is made of metal. USE - Rear fan case for a gas turbine engine (claimed) of an aircraft. ADVANTAGE - The fan case is designed in such a manner that the length of the fan case can be reduced, so that the weight reduction of the fan case can be achieved. DESCRIPTION OF DRAWING(S) - The drawing shows a diagrammatic cross sectional side view of a part of a rear fan case. Rear fan case (22) Main body (32) Joining arrangement (38) Profiled metal ring (40) Radial groove (42) Rivets (44)
2374 | NOVELTY - One of redundancy vibration brake command sensor, wire displacement sensor using dual rest degree line displacement sensor, is mounted in locating inner sleeve. Push rod of one end position of piston end face contact, the other end and mobile solid support. Pushing rod and moving support in solid connection end is sleeved with locking bolt and bolt travel, by locking bolt for pushing rod and mobile solid support, through regulating the distance between travel bolt and sleeve end cover, realize the control to pull all travel. This new utility model to change moving bracket and push rod, piston and a pull rod, a fixed bracket and connected with fastening method and shell end cover reach to brake command sensor can work under normal in vibration environment, and can stably output and displacement is proportional to the requirement of voltage signal. The utility model use new redundancy design, wherein one channel when happen fault, the other channel still can output normal voltage signal, to the aircraft brake system in its good property under extreme and condition.
2375 | NOVELTY - The mixer has a lobe structure (20) to mix hot and cold flows from a jet engine. The lobe structure has a series of inner and outer lobes (22, 21) distributed in a circumferential manner around a longitudinal axis (X-X`) of the mixer. The structure is made of ceramic matrix composite (CMC) material and has a stiffener ring (30) to form a connection between parts of the lobes. USE - Used for a separated flow nozzle of a jet engine of an aircraft to mix the hot and cold flows from the jet engine. ADVANTAGE - The lobe structure permits to control the mixing between hot and cold flows in order to improve the performances of the jet engine and reduces the noise emitted by the engine. The lobe structure is made of ceramic matrix composite material, thus permitting to significantly reduce the mass of the mixer and consequently that of the nozzle of about 30 to 50 percent, while permitting maintenance of mechanical properties at high temperature. The stiffener ring permits to stiffen and consequently to reinforce the assembly of the lobe structure, thus conferring mechanical resistance same as that of the mixers entirely made of metals. The lobe structure can be formed from a single piece or from a multiple assembled sectors, thus facilitating the fabrication of the lobe structure and to reduce the cost of replacement. The design of the mixture reduces the overhang mass which potentially reduces the mechanical load on a flange of an exhaust casing of the nozzle in case of heavy loads, while reducing the stresses in the engine/engine strut interfaces. DETAILED DESCRIPTION - An INDEPENDENT CLAIM is also included for a jet engine comprising a separated flow nozzle equipped with a mixer. DESCRIPTION OF DRAWING(S) - The drawing shows a perspective view of a mixer for a flow nozzle of a jet engine. Longitudinal axis (X-X`) Fixation ferrule (10) Lobe structure (20) Outer lobe (21) Inner lobe (22) Stiffener ring (30)
2376 | NOVELTY - The device has a hollow section profile structure comprising a front part (1), a center part (2) and a rear part (3), where each part comprises two running wheels (6). The center part comprises an adjusting wheel (21) and a measuring wheel (24). Snap fasteners are arranged at outer corner points of the parts for pressing the parts against each other. A centering pin and a centering bush are arranged at each of positively interengaging clamping points provided at opposite end faces of the parts. The running wheels are directly fed and locked at a horizontal frame plane (7). USE - Device for examining flatness of a traffic surface. Uses include but are not limited to road surface, aircraft movement area, surfaces of parked traffic, and sports field. ADVANTAGE - The hollow profile structure of the device is partitioned into three separate parts, so that assembly, disassembly and transportation of the device are simplified, thus achieving a light-weight construction profile structure. The structure's weight is not more than 25 kg, so that the device can be handled by a single person. The centering pin, the centering bush and the snap fasteners allow a quick and permanently safe connection of the parts and ensure adherence with the frame in a permissible deflection manner. The centering pin and the centering bush enable quicker assembling and disassembly of the device, and enables quick releasable connection during replacement without requirement of adjustment of the parts. DESCRIPTION OF DRAWING(S) - The drawing shows a perspective view of a flatness examination device. Front part (1) Center part (2) Rear part (3) Running wheels (6) Horizontal frame plane (7) Adjusting wheel (21) Measuring wheel (24)
2377 | NOVELTY - An aluminum wedge bonding wire contains a binary alloy containing 0.15-0.5 %mass of scandium and remainder of aluminum having purity of 99.99 %mass or more, and has recrystallized structure in aluminum alloy matrix by which the forced solid solution is carried out. The aluminum wedge bonding wire has Vickers hardness of 21-30 Hv before aging heat processing at high temperature. USE - Aluminum wedge bonding wire is used for connecting semiconductor device for electric vehicle. Uses include but are not limited to aircraft, electric train, wind-powered generator, industrial robot, boats and ship. ADVANTAGE - The aluminum wedge bonding wire has high mechanical strength and reduced generation of cracks due to mechanical distortion. DETAILED DESCRIPTION - An INDEPENDENT CLAIM is included for semiconductor device connection method.
2378 | NOVELTY - This new utility model claims of a kind of one machine wing is set with fast detachable joint device, wherein between 2 of wing section adjacent the engine, set with main supporting pole on the one of two machine wing section, one locating rod, one supporting hole, main locating hole, set with one supporting rod on the other two machine wing section of the main locating rod, main supporting hole, one locating hole, respectively set with bolt pin hole on upper wing beam is 2 of wing section adjacent the machine is equipped with U-type bolt in between the adjacent bolt pin hole, to make the adjacent machine wing section connected together. The beneficial technology effect is as follows: the machine wing is set with fast detachable joint device using double support pole, double locating hole design, large strength, can bear large compare the pneumatic load, then at the same time to ensure the connection reliability and firmness, the too of connecting and locating accuracy, result in aircraft engine wing deformation, the U-type bolt is designed reinforcing of machine wing connected with the reliability.
2379 | NOVELTY - This new utility model belongs to aircraft flight control hydraulic pressure servo system design and debugging area. One provides a kind of safety valve for reusability and evaluation device, comprising: upper measuring block in process safety valve mounting cavity (2), safety valve installed for safety valve mounting cavity (2), for guiding the plunger (5) to safety valve for locating and clamping, using rubber sealing ring (4) respectively install for return oil nozzle (1) and oil for oil nozzle (3) and end part of groove, screw thread through hole (6) for bolt for return oil nozzle (1) and oil for oil nozzle (3) is connected to measuring block on the oil return nozzle (1) and oil for oil nozzle (3) separately connect oil source system of oil return and for oil return circuit, the safety valve used for evaluation of reusability and two terminal device set with fixed connecting groove (7), the fixed connecting groove (7) by bolt and test bench for connection.
2380 | NOVELTY - The device has an adjustable piston formed as a part of a pin pusher and a pin puller of a force element or a separation screw and releasing a form-fitting mechanical connection in the device when the piston is activated. The piston is driven by exhaust gas, and a housing (1) of the pin puller or pin pusher provided with an external thread. A wall of a container is unlocked with the pin puller, the pin pusher or the separation screw. The pin pusher and the pin puller are not moved/rotated with a door of a vehicle. USE - Emergency exit device for a door and a wall of a motor vehicle and a system structure e.g. pilot cockpit and passenger cockpit, of an aircraft (all claimed). Uses include but are not limited to a passenger car, a lorry, a bus, a racing car and an armored vehicle. ADVANTAGE - The adjustable piston formed as the part of a pin pusher, the pin puller or the separation screw and releases the form-fitting mechanical connection in the device after the piston is activated, thus improving stability and reliability of the emergency exit device with reduced construction complexity. The pin pusher and the pin puller of the force element are not moved/rotated with the door, thus avoiding fatigue symptoms of a sealing mechanism in a force element. DESCRIPTION OF DRAWING(S) - The drawing shows a longitudinal sectional view of a pin puller in a U-shaped hinge. Housing (1) Upper latch (4) Lower latch (5) Central latch (6) Sliders (8-10)
2381 | NOVELTY - The damper (2) has an axially extending section comprising a flange extending axially aft from a body section (22). A radial clip portion comprises a flange extending from an axially aft end of the axially extending section according to a clip angle. A damper finger (24) is loaded in compression against a compressor casing of a gas turbine engine (1). A stator damper exerts radial force along a path radially inward from the compressor casing through a stator assembly (8) of the gas turbine engine, where relative motion of the stator assembly is damped. USE - Stator damper for use in a stator assembly arranged in a compressor casing of a gas turbine engine (claimed) of an aircraft. ADVANTAGE - The stator assembly is retained in mechanical connection to a compressor casing and prevented from axial movement. The damper provides multiple materials to enhance or reinforce resiliency or support of a system when subjected to wear in an aircraft operating environment or to satisfy desired electromagnetic, chemical, physical or material properties e.g. coefficient of thermal expansion, ductility, weight, flexibility, strength or heat tolerance. DETAILED DESCRIPTION - The clip angle is an acute angle. An INDEPENDENT CLAIM is also included for a method for making a stator damper. DESCRIPTION OF DRAWING(S) - The drawing shows a perspective view of a stator damper. Central longitudinal axis (X, X') Gas turbine engine (1) Stator damper (2) Stator assembly (8) Body section (22) Damper finger (24)
2382 | NOVELTY - The station/organizer (1) has a main work surface (2), and a retractable handle and wheels, where the station/organizer is mechanically locked to a passenger seat via an aircraft cable e.g. safety belt. A main storage compartment has connection points to mount a 12 volt power inverter to power electrical devices e.g. laptop computers. The compartment has contoured features to allow cords to pass through the compartment to a vehicle power supply. The compartment allows power cords to pass into the compartment to plug into the power inverter. USE - Portable motor vehicle work station/organizer for storing a laptop computer, notebook computer, cell phone, personal digital assistant, global positioning system, printer, fax machine, power inverter (claimed), trolley system and lockable work surface. ADVANTAGE - The station/organizer is mechanically locked to the passenger seat via the aircraft cable, thus preventing theft of business items stored in the station/organizer. The wheels and the retractable handle allow easy and ergonomic movement of the station/organizer from one vehicle to another, and storage functions. DESCRIPTION OF DRAWING(S) - The drawing shows a portable motor vehicle work station/organizer in a use configuration with an extended slide out tray, unique handholds, safety belt molded-in contour that holds the workstation/organizer in place, and molded-in features that provide attachment points for mounting additional portable computing and communication devices. Portable motor vehicle work station/organizer (1) Main work surface (2) File area work surface (3) Non skid material (5) Slot (11)
2383 | NOVELTY - The module has a container (32) provided with a fresh water tank (40), a pump (42) for dispensing fresh water and a trap (56) for discharging grey water. A water trolley (16) is provided with rolls (22, 24) at a lower side of the container. A level measuring device is provided in the fresh water tank and/or a grey water tank (58) and/or a waste bin (60). A securing mechanism e.g. mechanical quick-locking mechanism, enables detachable connection with an element e.g. on-board water closet monument, of an aircraft. USE - Autonomous water module for an on-board water closet monument for an aircraft (all claimed) for civilian aviation. ADVANTAGE - The container is provided with the fresh water tank, pump for dispensing fresh water and the trap for discharging the grey water, thus reducing weight for a central water supply and increasing the autonomy of the water module, and hence reducing weight for the components of a central mechanism for the grey water discharge while facilitating maintenance of galley monuments and the on-board water closet monument. The rolls of the water trolleys enable problem-free transportation of the water trolley to an installation place. The waste bin accommodates wastes e.g. kitchen wastes and cleaning cloths, thus increasing versatility of the water module. DETAILED DESCRIPTION - An INDEPENDENT CLAIM is also included for an on-board water closet monument for an aircraft. DESCRIPTION OF DRAWING(S) - The drawing shows a partial side sectional view of a water trolley. Water trolley (16) Rolls (22, 24) Container (32) Fresh water tank (40) Pump (42) Trap (56) Grey water tank (58) Waste bin (60)
2384 | NOVELTY - The device has an aircraft electrical appliance part connected with floating plates. End faces of the floating plates are fixed with an elastic connection plate by bolts. A slot is fixed on an outer wall of a floating plate that is equipped with a transverse sliding block. A sliding surface of the transverse sliding block is equipped with a spring clip. A strip is fixed on the transverse sliding block that is fixed with a locating sleeve. A guide sleeve is arranged in the locating sleeve. A fastening bolt is fixed on a floating slide block that is fixed on the transverse sliding block. USE - Composite small deep hole and blind hole broken nail extracting device. ADVANTAGE - The device is simple in structure and convenient to operate, and improves clamping reliability, maintenance efficiency and locating accuracy. DESCRIPTION OF DRAWING(S) - The drawing shows a side view of a composite small deep hole and blind hole broken nail extracting device.
2385 | NOVELTY - The heatable leading edge apparatus (10) includes a heating layer (16) that is provided with a fiber composite layer (20) with fibers and with a matrix which surrounds the fibers. The fibers are partially formed as conducting fibers. The conducting fibers are configured as carbon fibers with an electrically insulating coating. USE - Heatable leading edge apparatus for aircraft (claimed). ADVANTAGE - The carbon fibers of the conducting fibers can serve directly as reinforcing fibers of the fiber composite layer and to a certain extent forming a natural constituent portion of the fiber composite layer without discontinuities or electrochemical reactions occurring. The electrically insulating coating can be selected in such a way that there are no adverse effects on the bonding behavior. The conducting fibers have a bonding behavior similar to uncoated carbon fibers. Leakage currents are avoided owing to the electrically insulating coating. The insulated fibers can readily touch without this resulting in a short circuit. The protective layer which can be designed as an outer erosion layer and which is arranged on the outer side of the leading-edge apparatus, serves to protect against adverse mechanical effects on the heating layer and the leading-edge main structure arranged beneath or within it. DETAILED DESCRIPTION - An INDEPENDENT CLAIM is also included for a heatable leading-edge heating system for an aircraft. DESCRIPTION OF DRAWING(S) - The drawing shows a perspective view of the leading edge apparatus. Heatable leading edge apparatus (10) Leading edge main structure (14) Connection components (15) Heating layer (16) Fiber composite layer (20)
2386 | NOVELTY - The system has a sensor (30) with a radar subassembly (31) and an optoelectronic transceiver (32) integrated to the subassembly. The transceiver and the subassembly are fixed to an end of the horizontal spars at an opening plane. A radar transmitter (35), a radar pilot-receiver, common conditioning unit and a calculating device are provided in a volume delimited by the spars and a frame (17) to process radar and optoelectronic signals. USE - Used in a combat aircraft (claimed) for detecting, tracking, locating, designing, or identifying an aerial or terrestrial target, and for assisting the navigation of the aircraft. ADVANTAGE - The transceiver and the subassembly are fixed to an end of the horizontal spars at the opening plane, thus providing a greater rigidity to the mechanical connection between the subassembly and the transceiver in order to avoid detrimental deformations to the harmonization of the line of sight of the transceiver and the direction of tracking of the subassembly. The integration of radar and optronic systems in a single system permits the use of a common cryogenic device for cooling a microwave frequency receiver of the sub-assembly and the sensor, so that the noise factor of the radar receiver is improved. The system has better sensitivity, and allows to easily process radar and optronic signals and cool the receivers. The system has a reduced weight and encumbrance. DESCRIPTION OF DRAWING(S) - The drawing shows an integrated optronic and radar system. Opening plane (15) Frame (17) Horizontal spars (18, 19) Sensor (30) Radar subassembly (31) Optoelectronic transceiver (32) Radar transmitter (35) Calculating device (36) Radar pilot-receiver (37)
2387 | NOVELTY - The assembly (100) has a flow separating nozzle (40) whose downstream portion is provided with a ferrule (44) internally delimiting a secondary rib (31), and a compressor housing (42) located radially towards the interior with respect to the ferrule. Multiple outlet guide vanes (34) have an inner platform (50) in the continuity of the boundary of the ferrule. A holding part (52) for holding the ferrule includes a radially outer end integral with the downstream portion of the ferrule, and a radially inner end secured to the compressor housing. USE - Assembly for a double flow turbomachine i.e. turbojet of an aircraft (all claimed). ADVANTAGE - The holding part for holding the ferrule includes the radially outer end integral with the downstream portion of the ferrule, and the radially end inner secured to the compressor housing, thus enabling to ensure the fixing of the downstream portion of the ferrule on the compressor housing, and hence enabling to avoid the need for a mechanical connection between the downstream portion of the ferrule and the platform of the outlet guide vanes. DETAILED DESCRIPTION - An INDEPENDENT CLAIM is also included for a method for assembling the assembly for a double flow turbojet of an aircraft. DESCRIPTION OF DRAWING(S) - The drawing shows a detailed schematic view in half-section of an assembly for a double-flow turbomachine. Secondary rib (31) Outlet guide vanes (34) Flow separating nozzle (40) Compressor housing (42) Ferrule (44) Inner platform (50) Holding part (52) Assembly (100)
2388 | NOVELTY - The method involves providing an optimized decision tree (S1), where nodes of the tree contain attributes of a respective input vector and leaves of the tree contain classification functions. Connections between the nodes are weighted. The vector derived from a data signal is provided (S2). A state of a component or system is determined (S3) using the weighted decision tree and based on the vector. Information representing the functions that correspond to the vector and information representing probability with which other functions correspond to the vector are determined and output. USE - Computer-implemented method for monitoring a state of a component or system i.e. air conditioning apparatus, for a space craft and an aircraft (all claimed) i.e. passenger aircraft. Can also be used for a ship, a bus and a railway vehicle. ADVANTAGE - The method enables monitoring the state of the component or system for a space craft and an aircraft in a better manner in a cost-saving manner while increasing comfort of passengers. DETAILED DESCRIPTION - The data signal is a time-continuous analog data measurement signal, which is determined by time-continuous or time-discrete measuring of acoustic or mechanical vibration at the component or system. INDEPENDENT CLAIMS are also included for the following: (1) a device for monitoring a state of a component or system (2) a computer program product comprising a set of instructions to execute a method for monitoring a state of a component or system. DESCRIPTION OF DRAWING(S) - The drawing shows a flow diagram illustrating a process for monitoring a state of a component or system. Step for providing optimized decision tree (S1) Step for providing input vector (S2) Step for determining state of component or system (S3)
2389 | NOVELTY - The light fixture (200) has a laser(202) coupled to a first end of an optic wave guide (206) to be located closer to an interior side of a wall. A light distribution element (208) is coupled to a second end of the optic wave guide to be located closer to an exterior side of the wall. The housing comprises mechanical features to connect to the interior side of the wall and enclose the laser that is located closer to the interior side of the wall. The laser comprises a collimation optic (204) which is provided with a total internal reflection lens and a metallized reflector. The optic wave guide comprises a clear plastic light pipe. USE - Through wall light fixture e.g. pin light structure affixed to wind turbine, tower, or tall structure for aircraft. ADVANTAGE - The lights ensure that aircraft see the structure to avoid collision with the structure. The gasket prevents air, debris, snow, and moisture from coming in through the opening from the exterior side of the wall. The opening allows easy access to the electrical connections, the controller, or the power supply for repairs, replacement, and maintenance. DETAILED DESCRIPTION - An INDEPENDENT CLAIM is included for a method for installing a through wall light fixture. DESCRIPTION OF DRAWING(S) - The drawing shows a side view of the through wall light fixture. Through wall light fixture (200) Collimated light source (202) Collimation optic (204) Optic wave guide (206) Light distribution element (208)
2390 | NOVELTY - The connecting device (10) has a securing arm (50) that sectionally extends along an inner cavity surface of the joint head support (34). The securing arm makes available a second load path between structural components (110,120) in case of a mechanical defect that involves a weakening or rupture of the joint head joint part (30) and an accommodation of a section of the securing arm by the inner cavity surface of the joint head support. The securing arm has a securing arm endpiece (56) mounted on one structural component. USE - Connecting device for structural components of a flap system (claimed) of an aircraft (claimed) with one structural component movable in an articulated fashion with respect to the other such that three rotational degrees of freedom are provided. ADVANTAGE - The connecting device realizes three rotative degrees of freedom and failure safety such that the failure of a supporting part due to a defect is avoided while loads are transmitted with high reliability. The connecting device is simple and compact while eliminating complex movement since only a bearing connection is need to achieve a load transmission for supporting the loads on one hand and the rotatability with three degrees of freedom on the other hand. DETAILED DESCRIPTION - An INDEPENDENT CLAIM is also included for a flap system of an aircraft. DESCRIPTION OF DRAWING(S) - The drawing shows a sectional view connecting device in the normal mode. Connecting device (10) Joint head joint part (30) Joint head support (34) Securing arm (50) Securing arm endpiece (56) Structural component (110,120)
2391 | NOVELTY - The device has a carrier (2) connected with a firm base (3) by a hydro mechanical connection. An automatic and self-governed parameterization unit adapts a weight of the loads rested on the carrier in a static operation. The automatic and self-governed parameterization unit adapts the loads at an acceleration value or a deceleration value in a dynamic operation at an abrupt movement during crash. The acceleration or deceleration values are provided below a threshold value. The automatic and self-governed parameterization unit includes a static parameterization and dynamic parameterization. USE - Device for absorption of energy for absorbing a movement of a carrier of a firm base with respect to loads in a seat or bench or base chassis for an aircraft and a suspension system for a wheel of a motor vehicle i.e. car (claimed). ADVANTAGE - The automatic and self-governed parameterization unit adapts the loads at the acceleration value or deceleration value in the dynamic operation at the abrupt movement during the crash, thus reducing crash zone of the passenger compartment to guarantee the optimal security of the passenger. The device is designed in such a manner that the size of the carrier structure is reduced, and the reliable function and simple structure is ensured. DETAILED DESCRIPTION - An INDEPENDENT CLAIM is also included for an aircraft comprising a supporting structure. DESCRIPTION OF DRAWING(S) - The drawing shows a schematic view of a seat for a device for absorption of energy. Energy (1) Carrier (2) Firm base (3) Firm part (4) Flexible part (5)
2392 | NOVELTY - The generator has a rotor (10) mounted on a shaft to transform kinetic energy of air into mechanical energy when a vehicle is in movement. The shaft is arranged on a carrier frame (13) and connected to alternators (17) transforming the mechanical energy into electrical energy to supply batteries of the vehicle. The frame is fixed on a connection board arranged in front of the vehicle using threaded rods (30) and a self-locking nut. USE - Used on a motor vehicle e.g. truck, car and light duty truck, train and aircraft, for recharging electrical batteries, of the vehicle, that are used for starting the engine of the vehicle. ADVANTAGE - The power generator permits to freely recharge the batteries without depending on the presence and the force of the wind and permits the serviceman to dispose the charged batteries irrespective of the number of vehicles to be serviced. The carrier frame is fixed on the connection board using the threaded rods and the self-locking nut, thus permitting the user to easily disassemble and reassemble the generator when the user desires to use his vehicle normally. The fixation of the frame by the rods and nut permits to adjust an inclination angle of a rotational axis of the rotor towards the rear, in order to improve the stability of the vehicle. The generator can be used on any type of vehicles without modifying the design of the vehicle. DESCRIPTION OF DRAWING(S) - The drawing shows a detailed view of a power generator. Rotor (10) Shaft (12) Carrier frame (13) Alternators (17) Threaded rods (30)
2393 | NOVELTY - The utility model claims a low speed wind tunnel test of the force model, a force model is composed of front machine body, middle machine body and back machine connection is formed and set wing, empennage and undercarriage emulational aircraft shape; the middle body and centre of the rear machine body is provided with a through hole, the through hole is set in the balance measuring device; the tail end of the balance measuring device is a round structure, and connecting the inner circumference is a round groove structure balance taper sleeve; outer circumference of the balance sleeve is provided with a lug boss, the lug boss is connected through the bolt body with the back end face; connecting the balance measuring device end face by bolt are distributed by the circumference of the outer end surface of the balance sleeve. The force model to realize the butting of the completely matched with the balance measuring device, so as to ensure the accuracy of the measuring data.
2394 | NOVELTY - A kind of aviation special spring one data clip, relating to aircraft component structure design technology area, wide edge of one end is set with bottom plate with lower spring support and upper spring and lower spring bracket matching the support, lower spring support and upper spring support through spring axial connection, position of spring support structure shape is matched with proximate matter is set with bottom plate and spring upper bracket, contact with is set with flexible pad, on symmetrical position close to middle part of the bottom plate is set with a countersunk bolt with hole, and sinker bolt matched for fixing the utility model new supply of aviation special spring clamp in plane structure of data. This utility model new supply of aviation special spring clamp data enlargement of the clamping area, when personnel clamping operation suitable for safe, base working face flat, safe operation, suitable installation, cost is low, safe reliability.
2395 | NOVELTY - The assembly has a flexible printed circuit defining a terminating region (205) at which conductive tracks terminate at a receiving hole (207) electrically connected to the electrical tracks. A connection formation unit (250) is formed by the terminating region and pins (217), which are arranged such that ends of the pins enter holes of the terminating regions to electrically connect the conductive tracks. An encapsulating body (260) encapsulates and continuously surrounds the connection formation unit, and is in direct contact with the formation unit to seal the formation unit. USE - Electrical harness assembly for an electrical raft of an electrical system of a gas turbine engine (all claimed) used on a vehicle i.e. aircraft. ADVANTAGE - The assembly reduces build/assembly times by preassembling and pre-testing individual and combinations of electrical rafts and electrical raft assemblies prior to engine assembly so as to allow electrical and mechanical operation of the electrical rafts to be proven before installation, thus reducing/eliminating testing required during engine installation. The assembly allows the electrical raft to provide improved protection to electrical conductors during manufacture/assembly of the raft/gas turbine installation and service/operation/maintenance of the gas turbine engine, thus lowering maintenance costs due to fewer damaged components requiring replacement/repair and possibility of extending time intervals between inspecting the electrical system. The assembly reduces total number of anti-vibration mounts to assemble the engine so as to reduce a number of parts required and time taken for assembling the engine or engine installation, total assembled weight and likelihood of errors occurring during assembly. The assembly provides apertures to be molded around the flexible printed circuit so as to form a tight unit around the printed circuit, thus ensuring that internal parts of the connection formation are protected and sealed and electrical connection between the electrical harnesses is robust and reliable. DETAILED DESCRIPTION - The assembly allows an electrical raft made of rigid composite material. An INDEPENDENT CLAIM is also included for a method for electrically connecting two electrical harnesses together. DESCRIPTION OF DRAWING(S) - The drawing shows a cross-sectional schematic view of an electrical harness assembly. Electrical harness (200) Terminating region (205) Receiving hole (207) Pins (217) Connection formation unit (250) Encapsulating body (260)
2396 | NOVELTY - The actuator (20) has first and second actuating mechanisms (21, 23) secured to first and second components (300, 310) and including first and second motors, first and second nuts and first and second shafts secured to the first and second motors and the first and second nuts such that the nuts are rotatable with the motors, respectively. A screw is threadably engaged with the first and second nuts such that rotation of one of the first and second motors causes movement between the first and second nuts to move the second component relative to the first component. USE - Actuator for moving a first component i.e. main body or fuselage, relative to a second component i.e. critical flight-control mechanism e.g. rudder or ailerons, of an aircraft. ADVANTAGE - The first and second components are components of an aircraft for maintaining integrity of mechanical connection between the components to be highly desirable. The cooling bars act as conduction elements that pull heat to the motor endplates efficiently than heat can be removed from material of a stator. The actuator allows a reduced length stack to reduce size and weight of the motor and increase efficiency at a partial load. DETAILED DESCRIPTION - The screw is a roller screw. The first motor or the second motor is a permanent magnet motor. DESCRIPTION OF DRAWING(S) - The drawing shows a schematic view of an actuator. Actuator (20) Actuating mechanisms (21, 23) Ends of actuator (24, 26) Housings (30) Components (300, 310)
2397 | NOVELTY - The kit has a first strap with a seat belt buckle receptacle (30) at a first end that is releasably coupled to a coupling unit. A second connector at a second end is coupled to a connecting ring. The first strap is provided with a length defined between the first end and the second end. An energy absorbing element is defined on a portion of the first strap between the first end and the second end. The energy absorbing element is provided with multiple rivets spaced apart along the length of the first strap. Each of multiple rivets is defined parallel to a surface of the first strap. The portion of the first strap is folded to lie on the surface of the first strap. Each of multiple rivets is deformable to absorb a force acting on the cargo. USE - Pet restraint kit for securing cargo/pet, such as dog within interior of vehicle e.g. passenger car and other vehicles such as trucks, sport utility vehicles (SUVs), recreational vehicles (RVs), marine vessels, or aircraft. ADVANTAGE - The pets and/or cargo are further secured during an operation of the vehicle due to the features of the seat belt, the seat belt retractor and the lower anchors by coupling the pet restraint system and/or the cargo carrier restraint system to the occupant restraint systems of the vehicle. The biasing of the resilient portion against the tip secures the hook portion on the connecting rings and the lower anchors. The energy absorbing elements are employed with the energy absorbing connectors deform to absorb energy and limit the tension forces acting on the harness and cooperate with the seat belts of the occupant restraint system to securely retain the pet, such as the dog, within the interior of the vehicle. DETAILED DESCRIPTION - An INDEPENDENT CLAIM is included for a cargo restraint system for securing cargo to a coupling unit within an interior of a vehicle. DESCRIPTION OF DRAWING(S) - The drawing shows a functional block diagram illustrating a vehicle with the cargo restraint system. Vehicle (10) Chassis (12) Seat belt buckle receptacle (30) Controller (48) Cargo restraint system (100)
2398 | NOVELTY - The high lift component (4) has at least one intermediate seal (12) on at least one lateral surface (8). The intermediate seal has an elastic hollow body that includes a fluid inlet (34) that is connectable to a fluid source. The hollow body is a hose-like body that is arranged along a largely closed path on the lateral surface of high lift component. The fluid inlet is situated in the interior of the high lift component and is connected to the end of a passage whose end projects into the interior of the high lift component. USE - High lift component, e.g. Krueger flap, Fowler flap, used in a high lift system (claimed) used for adjusting high lift characteristics of an aircraft (claimed). ADVANTAGE - Improves performance of high lift component by using improved intermediate seals to ensure constant performance even in the case of different displacement speeds of adjacent high lift components and even in the case of considerable deflection of the wing. The high lift components comprise pronounced lateral surfaces that form a gap to adjacent lateral surfaces of adjacent high lift components to avoid mechanical damage of the high lift components from occurring during independent actuation and mutual friction or mutual striking of lateral surfaces. DETAILED DESCRIPTION - An INDEPENDENT CLAIM is also included for a method for adjusting the high lift characteristics of an aircraft. DESCRIPTION OF DRAWING(S) - The drawing shows the detailed schematic cross-sectional view of a connection to an intermediate seal arrangement. High lift component (4) Lateral surface (8) Gaps (10) Intermediate seal (12) Fluid inlet (34)
2399 | NOVELTY - The airplane has passenger cabin that comprises an overhead storage (3). The overhead stowage comprises a personal storage box. The personal storage box is removable from the overhead stowage. The personal storage box is tailored with dimensions enabling that to hold a suitcase or trolley according to internationally accepted international air transport association (IATA) hand luggage dimensions, in particular dimensions of up to 40x55x23cm. The personal storage box is lockable. The personal storage box has a mechanical lock that can be locked or unlocked with lock driving unit selected from the group comprising a scanning device, an internet connection, a Bluetooth or radio frequency (RF) receiver and a physical key. USE - Airplane e.g. Boeing aircraft and airbus. ADVANTAGE - The overall airline efficiency can be improved in a way that for the majority of network airlines a saving of 10 minutes delays per flight can be possible and enables an additional turn-around per aircraft. The overall boarding procedure and time required can be reduced because the aircraft at the gate can have no open space for unreserved storage boxes by introducing and applying the concept of the personal storage box. Since during boarding no time is lost anymore for arranging that all carry-on luggage can be stored in the overhead stowage, the boarding procedure can be accelerated and more on-time departures can be secured. The personal storage box has a backup power system enabling that to unlock or be unlocked when power in the airplane fails by the crew or by maintenance personnel. DESCRIPTION OF DRAWING(S) - The drawing shows a perspective view of an overhead storage box embodied as a soft-drink dispenser. Overhead stowage (3) Soft drinks dispenser (5)
2400 | (CN208947596-U) NOVELTY - The utility model claims a connector. connector for electrically connecting motor and electronic speed governor. connector comprising a conductive element and a package. the conductive piece electrically connecting with one end of three-phase line, the other end of three-phase wire connected with the electric motor. package formed of opposite first surface and second surface. a connecting part formed on the first surface. conducting element packaged in the packaging, the conductive member is at least partially exposed from the connection part so as to allow the fastening piece is installed on the connecting part and electrically connecting conductive piece and the electronic speed regulator. The utility model also claims a power system and unmanned aerial vehicle. conductive element encapsulated in the package body and exposed from the connection part, the connection part is formed on the first surface, and the user only when the fastener is installed on the connecting part, it can electrically connecting conductive piece and the electronic speed regulator to prevent the user and three-phase wire connection error caused by reverse installation connector. DETAILED DESCRIPTION - An INDEPENDENT CLAIM is included for a power system for used to control the working state of the motor. DESCRIPTION OF DRAWING(S) - The drawing shows a exploded view of a connector. Connector (30) Package body (32) First surface (321) Connection portion (323) Three-phase wire (400)
2401 | NOVELTY - The device (6) has a coupling tip (43) provided with a seal (31), and an adjustable dimension changing unit i.e. cap (34), for changing dimension (d) of a section i.e. edge, of the seal without modifying dimension of another section i.e. edge, of the seal. The dimension changing unit occupies a main conduit of the seal, and is movably mounted with respect to the seal. A capstan (47) controls the dimension changing unit. USE - Device for closing a fuel-dump circuit of an aircraft i.e. airplane. ADVANTAGE - The dimension changing unit simplifies realization of the device and permits easy deformation of the section of the seal. The arrangement of the device prevents the seal from being crushed. The device is easily adaptable to the conduit of different diameters, thus permitting reduction of the diameter of the tip lower than diameter of the conduit, and hence preventing rivets of the conduit from being damaged. The dimension changing unit occupies the main conduit of the seal, so that the dimension changing unit has reduced encumbrance and does not increase the dimension of the device. The device can be adapted to the outlet of the fuel-dump circuit in a removable and dismountable manner, thus ensuring easy connection of the device to the outlet of the fuel-dump circuit by avoiding contacts with parts carrying the rivets, and hence permitting purging during testing the circuit. DETAILED DESCRIPTION - An INDEPENDENT CLAIM is also included for a method for closing a fuel-dump circuit of an aircraft. DESCRIPTION OF DRAWING(S) - The drawing shows an axial sectional view of a fuel-dump circuit closing device mounted on an outlet of a fuel-dump circuit of an airplane. Dimension (d) Fuel-dump circuit closing device (6) Seal (31) Cap (34) Coupling tip (43) Capstan (47)
2402 | NOVELTY - The support consists of a flat panel (32) made e.g. from polysulphide rubber, to which cups (11) containing measured portions of a mastic (20) in frozen form are attached. The cups and base are made in one piece from the same material and the cups are attached to the base by bridges (33) surrounded by reinforcing ribs (34), allowing them to be broken off as required for use. The cups are basically cylindrical or truncated conical in shape, and circular or polygonal in cross-section. USE - Storing and transporting cups of frozen mastic sealant used for sealing bolts or rivets on aircraft, ships or cars, or protecting projecting elements of structures from the electromagnetic forces such as lightning. ADVANTAGE - The cups make the mastic easy to apply and avoid wastage. DESCRIPTION OF DRAWING(S) - The drawing shows a cross-section of one of the mastic cups in side view. Cup (11) Mastic (20) Panel (32) Bridge (33) Reinforcing ring (34)
2403 | NOVELTY - The light indicator (1) comprises a support device which comprises at least three spacer elements each mechanically connected to a corresponding upper connection portion of a load bearing structure (2) and to a corresponding lower connection portion of a base. The spacer elements comprising at least two adjustable spacer elements each equipped with a threaded portion. Each of the adjustable spacer elements is able to be screwed and unscrewed with respect to the corresponding adjustable connection portion. USE - Light indicator for signaling devices in indicating presence of elevated structures such as tower, high building, smokestack and bridge to aircraft and used in industrial application. ADVANTAGE - Since the heads of the screws are engaging in the inner shoulders of the adjustable spacer elements, the undesired tilts of the emission planes with respect to the horizontal is avoided. DESCRIPTION OF DRAWING(S) - The drawing shows a top perspective view of the light indicator. Light indicator (1) Load bearing structure (2) Fluid-tight capsule (29) Transparent upper portion (30) Support bracket (31)
2404 | NOVELTY - Multistage anti-aircraft missile consists of booster rocket with rocket engine of solid fuel and of core with at least one rocket engine of solid fuel. Solid fuelled accelerators with solid fuel rocket engines are connected to the booster rocket parallel to its axis, while the rocket engine of the booster rocket is equipped with a telescopic nozzle head. It is preferred that each of aerodynamic flight controls will correspond to a number of solid fuel accelerators and each to be arranged opposite to a corresponding solid fuel accelerator. The solid fuel accelerators are designed to be undocked during flight, for example due to connection with a lower rocket stage by means of explosive bolts. The method of tactical employment of the said rocket consists in launching solid fuel accelerators and at least one rocket solid fuel engine of booster rocket, in successive undocking solid fuel accelerators and the rocket engine of the booster rocket and in start-up of the solid fuel rocket engine of the core; also upon undocking the solid fuel accelerators the head of the rocket engine of the booster rocket is telescoped. USE - Weaponry and ammunition. ADVANTAGE - Improved technical characteristics of rocket. 4 cl, 2 dwg
2405 | NOVELTY - The drilling device (1) has an element (6) on the drilling machine side and an element (11) on the component side in active connection to produce relative movement in the feed direction. The element on the component side has a contact pressure sleeve (12) which can be set on a component. The drilling tool (5) is passed through the sleeve for working on the component. The chippings and dust are removed through an opening in the element on the drilling machine side which is connected to a suction pipe (8A). USE - for drilling rivet holes in overlapping component parts especially in aircraft industry ADVANTAGE - is less time-consuming and ensures dust etc does not lodge in joining gaps DESCRIPTION OF DRAWING(S) - hows two views of drill device drilling device (1) machine side element (6) component side element (11) drilling tool (5) uction pipe (8A) contact pressure sleeve (12)
2406 | NOVELTY - A wing connecting mechanism of unmanned aircraft, one side wing is provided with two embedded in the inner part of the metal sleeve, the metal sleeve of the inner diameter matched with the pin shaft; two end flap is provided with a skeleton frame and a support frame; the skeleton frame and the support frame are fixedly installed with a spring sleeve, the end of the spring sleeve is provided with a supporting frame fixed with the baffle, a spring sleeve is equipped with a spring, the outer side of the spring is installed with the pin shaft; the pin shaft is sleeved with a gasket, gasket located at the connection between the wing and the aileron. on the wing-mounted secondary wing, gasket sleeved on the bolt shaft, pressing two ends of the pin shaft, the spring shrinks completely placed in spring sleeve, when the port metal sleeve of the pin shaft, pin shaft with the machine wing is automatically inserted in the metal sleeve under the action of the spring, which can realize quickly mounting the aileron in the wing, and aileron is in detachable state.
2407 | NOVELTY - The system has a starter generator outer stator assembly (1), a starter generator inner rotor assembly (2), a bearing (3), a stator support (4) and a resolver (5). The inner rotor assembly of the starter generator includes a rotating shaft. The starter generator outer stator assembly and the starter generator inner rotor assembly are supported by the bearing on the side away from the aircraft engine. The starter generator outer stator assembly and starter generator inner rotor assembly are made coaxial on the side away from the aircraft engine. A rotor mounting surface of a resolver is provided at the end of the rotating shaft of the rotor assembly in the starter generator away from the aircraft engine to install the rotor of the resolver. A resolver stator mounting surface coaxial with the starter generator outer stator assembly is provided on the rear end plate of the starter generator outer stator assembly to install the stator of the resolver. USE - Direct-drive type inner rotor starting generator system for aircraft engine. ADVANTAGE - The position of the rotor is accurately detected, so that the starting generator system outputs high-power direct current in a controlled rectification manner and the power generation efficiency is high. The structure is safe and reliable. The inner rotor starting generator has high running speed and large output electric power. The connection structure is simple and reliable, the space around the output shaft of the engine is fully utilized, and the axial length of the starting generator is reduced. The mechanical friction is reduced, the abrasion and the heating of a system are reduced and the reliability of the system is improved. The generator system has high power generation efficiency and less heat generation. DETAILED DESCRIPTION - An INDEPENDENT claim is included for a method for processing and assembling a direct-drive inner rotor starting generator system of aircraft engine. DESCRIPTION OF DRAWING(S) - The drawing shows a cross-sectional view of the composition mechanism of a direct-drive type inner rotor starting generator system for aircraft engine along a vertical plane where the axis is located. Starter generator outer stator assembly (1) Starter generator inner rotor assembly (2) Bearing (3) Stator support (4) Resolver (5)
2408 | NOVELTY - The utility model claims a navigation aircraft body upper surface comprises front machine cylinder body, back machine cylinder body, a supporting plate and a clamping plate, the front machine cylinder body is fixedly equipped with a skin region, and the bottom of front of machine cylinder body is fixedly installed with a lower area; one side of the front machine cylinder body is fixedly equipped with a cockpit, the upper surface of the supporting plate is fixedly provided with a connecting plate and a sealing connecting column is fixed on the upper surface of the sealing connecting pillar is mounted with a sealing bead, the bead is fixedly connected by the sealing connecting column and a supporting plate, one side of the clamping plate is provided with a tightening bolt, and the clamping plate and a sealing connecting poles are connected fixedly. The utility model claims a navigation airplane body, provided with a linking device and sealing connecting column, which can ensure the connecting stability of the whole body, and can ensure the tightness of the connection, even under high pressure, it is also very safe and suitable for different working condition, brings good use prospect.
2409 | NOVELTY - The utility model belongs to the mechanical design manufacturing field, specifically relates to a metal cover sealing traveling carriage nut assembly with replaceable nut body. Including: a nut body, a dragging plate, a spring clamp, a sealing structure, wherein the upper part of the nut body is a columnar cover body and is provided with an internal thread, the lower part is a rectangular base and two sides are concave structure, the inner side of the lower part of the cover body is provided with a sealing structure groove; the middle of the supporting plate is slotted hole with the same shape with the base; the base of the nut body passes through the groove hole, the left and right sides of the supporting plate extends outwards to form a group of arc-shaped ear sheet structure, the ear sheet is provided with a rivet hole, the front of the supporting plate, back along the axial line direction of the rivet hole are respectively provided with upper flanging and reinforcing rib, the middle of the reinforcing rib is provided with a spring clamp limiting groove; the spring clamp is clamped on the upper part of the base of the nut body and the two sides of the spring clamp are clamped into the spring clamp limit groove on the support plate; The sealing structure is installed in the groove of the sealing structure at the inner side of the lower part of the cover body. It solves the problem that the existing splint nut is damaged and replaced in the process of frequently dismounting and assembling the connecting bolt.
2410 | NOVELTY - The utility model claims an aerial protective device, especially a protecting device for an aircraft cabin. protective device for airplane cabin, the technical solution is as follows: it comprises a cabin cover protection cloth, locking block and a screw; the cabin cover protection cloth from inside to outside into the high count wool cloth layer, polypropylene fibre, coating silver layer; the locking block is sewed around the cockpit cover protection cloth; the screw is installed on the airplane movable cabin cover rectifying skin, matched with the locking block. The device cabin cover protective cloth layer and the chamber cover of organic glass directly contact so as to anti-wear protection, outer layer rain-proof, radiation, middle layer is adhered to the inner layer, resist collision and hydrophobic effect; the device cabin cover protection cloth by bolt and the locking block to realize fast assembly and disassembly, reliable connection and convenient operation.
2411 | NOVELTY - The utility model claims an emergency evacuation vehicle, comprising a bottom plate and two sides of the bottom plate, the bottom end of the side connection plate, the top end of the side plate connected to the base plate, the rear side of the soleplate through hinge connection inclined support plate; the rear end of the side plate is provided with an extending plate, the extending plate is provided with a mounting hole; the mounting hole is inserted with bolt for supporting the inclined plate support, the front end of the side plate is installed with baffle, the bottom plate, the side plate and the base plate is provided with a reinforcing rib; the lower part of the seat plate is installed with a guide wheel and a roller; The utility model is structure simply by the movable inclined support board solves the insufficient personnel, field problem of the aircraft tire explosion and under the condition of tyre deflation quickly evacuate the runway the aircraft, the navigation plane due to improper operation of tyre influence is minimized, reducing the accident generated by the airplane runway loss.
2412 | NOVELTY - The utility model claims a tractor for safe flight training of unmanned machine, its structure comprises a fixed device, a through hole, a rubber cushion, a radiating opening, lead, plug, contact, bolt, the bottom fixing belt, a retractor body, a control module, a handle and a clamping plate; fixing device comprises a hook, an adjusting block, a fixing rod, a connecting frame, a movable connecting rod, the hook end part is movably connected with the adjusting block, bottom of the movable connecting rod through connecting frame is connected with the connecting frame part movable into the hook, the movable rod side, fixed rod passes through top end of the connecting frame is connected to the splint, this utility model claims a retractor for safe flight training of unmanned machine, increases the fixing device, the connection mode of the device fast enough, the use of fixed device of very high flexibility, improve the use value.
2413 | NOVELTY - The utility model claims a multifunctional fan cover of engine for aircraft, comprising an adjustable mounting shell, a mounting plate, a placing chamber, sound device and a detachable dustproof sleeve outside of the adjustable mounting of the mounting plate. The threaded rod of the utility model, placing plate, the screw hole and the handle is convenient to detach the dust, the dust is set on the stainless steel net, which is good for improving dustproof effect, preventing corrosion and prolong the service life; placing groove, inserting rod, a through hole, a rotating handle, a rotating plate and a fixed board, which is good for the sound insulation board has fault, it is convenient to replace; sound specifically applies sound-absorbing sponge board, which is good for improving sound insulation effect, providing a quiet environment for passengers; set adjusting bolt, limiting hole, the inserting rod and the telescopic groove, a mounting hole and a connection shell, which is good for conveniently according to different engine types, so as to adjust the size of the installing shell.
2414 | NOVELTY - The engine has a set of longitudinal rods (32) with a set of ends, and a set of annular housings such as an intermediate casing (16) or an inter-turbine casing (22). A support unit or a plate is arranged for supporting a set of engine equipments (34, 36) on a set of thrust absorption rods and/or at a set of suspension units. The plate is arranged with a fixing unit for fixing of the longitudinal rods at its ends, where the fixing unit include clamps or bolted connections. The suspension unit is arranged with a support plane. USE - Turboshaft engine for an aircraft. ADVANTAGE - The support unit is arranged for supporting the set of equipments on the set of thrust absorption rods and/or at the set of suspension units, thus avoiding inflection of casings of compressors and turbines due to loads, minimizing plays in the top of the rotor blade, and enabling the engine to have a satisfactory performance. DESCRIPTION OF DRAWING(S) - The drawing shows a perspective side view of a turboshaft engine. Intermediate casing (16) Inter-turbine casing (22) Suspension (30) Longitudinal rods (32) Engine equipments (34, 36)
2415 | NOVELTY - The micro electro-mechanical system (MEMS) phase shifter (10) has two variable reactance components (22,24) which connect to the respective load ports (18,20) of a quadrature coupler (16). Each variable reactance component has reflective phase shifting components with the associated MEMS switches for selective connection to the load ports of the quadrature coupler. USE - For phase shifting radio frequency signal of radio frequency circuit in e.g. radar device, communication device. Also used for radar system of e.g. automobile or land vehicle, aircraft, marine vessel. ADVANTAGE - Enables assisting output of phase shifted radio frequency signal at output port without influence of a phase difference in phase shifting. Enables phase shifting of radio frequency signal with high impedance. DESCRIPTION OF DRAWING(S) - The figure shows the block diagram of MEMS phase shifter. MEMS phase shifter (10) Input and output ports (12,14) Quadrature coupler (16) Load ports (18,20) Variable reactance components (22,24)
2416 | NOVELTY - load suspension platform mechanism of the utility model claims a multi-wing unmanned aerial vehicle of the hanging support plate comprises a connecting piece and multiple rotor unmanned aerial vehicle machine frame is connected, a connecting plate, connected to the load, and a vibration isolation unit; providing connection between the frame and the platform, the hanging loading plates provide connection between the platform and the load connecting piece and the connecting plate, the vibration isolation unit between the mount plate can generate elastic deformation, the vibration load of flight time has inhibiting function, improve the integral stability and safety of the aircraft, between the connecting plate and the hanging loading plate form a certain space, increasing the expansibility of the multi-rotor unmanned aerial vehicle. The utility model load platform has light structure, convenient adaptability to install more kinds of external load and debugging the multi-rotor unmanned aerial vehicle has good.
2417 | NOVELTY - Invention relates to testing of aviation equipment, in particular to ground-based installations for testing aircraft engines. Method of preparation and performance of tests in aerodrome conditions includes operations for preparation for tests and installation of input and output devices instead of dismantled standard input and output devices of aircraft engine of power plant. For this purpose, the experimental input device (EID) is placed on the front platform and fixed at the bottom position of the platform frame, then the platform with the EID is moved to the front flange of the engine, with the help of two stackers the front platform frame is lifted from the EID and fixed on the platform stands. Using adjusting mechanisms of screw supports on frame of front platform, fine adjustment of height, roll and pitch angle of position of EID relative to engine is recorded, position of EID on engine is fixed by installation of bolts connecting flanges of the EID and engine. After lifting the frame of the front platform is fixed with mehopores, the forks of the stackers are lowered. Then, to compensate the load from the experimental input device, the front follow-up support (FFS) is inserted into the cutout of the frame of the front platform and installed vertically and the weight of the experimental input device is unloaded with the help of the adjustable support of the FFS. After unloading the weight of the EID, the FFS struts are installed, then the blocks are installed under the wheels of the FFS carriage and, by disconnecting the bolts of the EID fastening to the adjustment mechanisms on the frame of the front platform, the front platform is rolled. Frame of front platform is converted by means of piling to lower position. In operation of preparation and installation of experimental nozzle (EN) instead of dismantled standard nozzle of aircraft engine experimental nozzle (EN) is installed, for this purpose operations are performed to secure EN on frame of rear post, similar to operations on attachment of EID on frame of front platform. Installation and connection of EN to rear flange of engine is carried out both in horizontal position and with rotation through 90, by connecting EN to rear flange of engine, at that rotation of EN is performed by means of hydraulic drive. Group of inventions also includes a stand for implementation of the said method for preparation and performance of tests for performance of input and output devices of an aircraft engine at aerodrome conditions. USE - Aviation. ADVANTAGE - Disclosed inventions allow performing testing of experimental input devices and nozzles of aircraft engines without creation of expensive specialized test benches in conditions which are maximally close to conditions of real operation of aircrafts. 4 cl, 6 dwg
2418 | NOVELTY - The sealant mold fixture has sealant mold (16) with inner cap (22) carried by outer skirt (24). The inner cap has size and shape to accommodate slide-fit reception of domed cap. A metered quantity of curable sealant material (14) in uncured form partially fills the space between inner cap and outer skirt. A sealant mold outer rim is substantially landable on substrate (12) in a position circumscribing the attachment interface through which sealant material is applied to seal between substrate and domed cap. The sealant mold is separable from sealant material after curing of sealant material. USE - Sealant mold fixture for sealing attachment interface between domed cap and substrate such as wall of aircraft fuel tank. ADVANTAGE - Minimizes aircraft weight gain attributable to sealant material since relative minimum amount of curable sealant material is used due to sealant mold that applies curable sealant material to extend in substantially sealed relation between the substrate and dome, in a position overlying and/or circumscribing the attachment interface region. The sealant mold including the inner cap and outer skirt is formed from plastic material suitable for easy strip-off removal from the cured sealant material to further minimize overall aircraft weight gain. The cured sealant material effectively prevents fluid attack and resultant failure of adhesively mounted attachment interface, and rivets or the like used to attach the domed nutplate unit. DETAILED DESCRIPTION - An INDEPENDENT CLAIM is included for a method of sealing between a substrate and a domed cap. DESCRIPTION OF DRAWING(S) - The drawing shows a fragmented perspective view of a sealant mold broken away to illustrate extrusion of the sealant material about a lower region of nutplate unit. Substrate (12) Sealant material (14) Sealant mold (16) Inner cap (22) Outer skirt (24)
2419 | NOVELTY - A personal service unit (1) is equipped with passenger oxygen masks by arranging a passenger oxygen mask in a ready for use state in an intermediate receptacle; and installing the intermediate receptacle with arranged oxygen mask into the personal service unit. USE - For equipping of personal service unit with passenger oxygen masks, preferably used in an aircraft personal service unit. ADVANTAGE - The method provides simplified installation of the passenger oxygen masks. The masks are completely closed within the intermediate receptacle during transport and storage, and thus are protected from dust and other environmental influences. DETAILED DESCRIPTION - INDEPENDENT CLAIMS are included for: (1) an aircraft personal service unit intermediate receptacle; and (2) an aircraft personal service unit system. The method further comprises closing the intermediate receptacle after the arrangement of the passenger oxygen mask with a cover closing the intermediate receptacle; removing the cover after the installing the intermediate receptacle with arranged oxygen mask into the personal service unit; and providing a personal service unit cover and replacing the cover closing the intermediate receptacle with the personal service unit cover. Upon installation of the intermediate receptacle into the personal service unit a conduit connection between an oxygen connection in the personal service unit and the passenger oxygen masks is created. A mechanical connection between the personal service unit and the intermediate receptacle is formed upon installation of the intermediate receptacle into the personal service unit. The intermediate receptacle further comprises an intermediate receptacle closing cover. The intermediate receptacle and closing cover comprise a blister package. The receptacle further comprises a flexible tube for the emergency oxygen supply to the oxygen mask. DESCRIPTION OF DRAWING(S) - The figure is a simplified perspective view from below showing part of the personal service unit with partly opened flap. personal service unit (1) Lighting (2) Ventilation exit (3) Flap (4) Slot (13)
2420 | NOVELTY - The supply station has a closure element (3) that is assigned to the opening (2), and moved manually from an open position in which the opening is released into a closed position in which the opening is in any case partially closed. A mechanical actuating device is configured for moving the residual current circuit breaker element from a monitoring switch position as a first switching state of the residual current circuit breaker element to an interrupted switching position as a second switching state of the residual current circuit breaker element and back. An operative connection is established between the closure element and the mechanical actuation device of the residual current circuit breaker element, such that the residual current circuit breaker element is brought into the monitoring switching position by moving the closure element into the open position. USE - Supply station for providing electrical energy for electrically operated vehicle or automobiles such as cars, trucks, mobile homes, two-wheelers, buses, vans, rail vehicles, locomotive vehicles, watercraft such as boats and ships, aircraft, trailers, caravans, and mobile sales stands. ADVANTAGE - The inaccessible arrangement of the rotary lever inside the supply station counteracts an improper interruption of the ongoing charging process by third parties. DETAILED DESCRIPTION - An INDEPENDENT CLAIM is included for a function control method for supply station. DESCRIPTION OF DRAWING(S) - The drawings show the perspective views of the supply station. Housing (1) Opening (2) Closure element (3) Connection element (4)
2421 | NOVELTY - The method involves processing jumping data of each component before assembling the obtained mechanical device. The real jump data of the component is obtained. The mixing unit model of the entity and the shell is established according to the entity model of each portion of the mechanical device, and the mixing unit models of the entities and shells are established. The combining the real jumps data of every component, driving the movement of the node coordinate, and establishing the geometric shape of the mounting edge, simulating the assembling process of each part of the robotic device, obtaining the deformation data, and finishing the concentricity prediction of the machine. USE - Method for predicting concentricity of high speed rotary machine i.e. connection of aviation engine rotor, gas turbine rotor connection and aircraft engine assembly precision measuring instrument and stack optimizing software in terminal device (claimed). ADVANTAGE - The method accurately predicts the assembling concentricity of the rotary machine with low cost, high precision, and easy popularization and application. The pre-judging assembly effect provides calculation tool, also can be the optimization design of the structure assembling process parameter foundation, improves the assembly success rate and assembly quality. DETAILED DESCRIPTION - INDEPENDENT CLAIMS are also included for: 1. a system for predicting concentricity of high speed rotary machine; and 2. a computer readable storage medium a set of instructions for predicting concentricity of high speed rotary machine.
2422 | NOVELTY - The device (1) has a phosphor element (2) converting a pump radiation (4) into a conversion radiation (6), a first electrode (7) and a second electrode (8). The first electrode and the second electrode are arranged around the phosphor element to form a capacitor for monitoring a mechanical integrity of the phosphor element as a dielectric of the capacitor by a capacitance measurement. The electrodes are subdivided into multiple segments. The phosphor element is mounted on a substrate body (13) via a joint connection layer (18). USE - Converter device for use in an irradiation device utilized for illumination i.e. exterior lighting such as headlight, of a motor vehicle (all claimed) e.g. motorcycle, lorry, passenger car, aircraft, helicopter or watercraft such as ship. Can also be used for stage or effect lighting. ADVANTAGE - The first electrode and the second electrode are arranged around the phosphor element to form the capacitor for monitoring the mechanical integrity of the phosphor element as the dielectric of the capacitor by the capacitance measurement, thus preventing the pump radiation entry in the event of a fault by switching off the pump radiation source. DETAILED DESCRIPTION - INDEPENDENT CLAIMS are also included for the following: (1) an irradiation device comprising a pump radiation source (2) a method for manufacturing a converter device. DESCRIPTION OF DRAWING(S) - The drawing shows a sectional view of a phosphor element operated in reflection with a capacitor provided for monitoring purposes. Converter device (1) Phosphor element (2) Pump radiation (4) Conversion radiation (6) Electrodes (7,8) Substrate body (13) Joint connection layer (18)
2423 | NOVELTY - The tool (7) has a base portion (8) that contacts probe of flaw detector. A projection portion (9) is inserted in a to-be examined hole informed in the test subject. A saucer portion is extended inside test subject, so that diameter is reduced from test subject main surface. A connection portion is arranged for connecting bottom section of saucer portion and back surface of subject. The projection portion is formed in cone shape with respect to saucer portion shape. The base portion is penetrated in coupling-medium supply hole (13) connected to surface of projection portion by an end. USE - Tool for performing ultrasonic flaw detection of to-be examined hole such as fastener inserting countersink of test subject such as fiber reinforcement composite material structure used for aircraft chassis. ADVANTAGE - The base portion is penetrated in coupling-medium supply hole connected to surface of projection portion by an end, so that the tool can inspect the subject easily. Since the flange region 24 is provided, the handling property can be improved. DETAILED DESCRIPTION - INDEPENDENT CLAIMS are included for the following: (1) ultrasonic-flaw-detection method; and (2) method for manufacturing ultrasonic flaw detection tool. DESCRIPTION OF DRAWING(S) - The drawing shows a sectional view of ultrasonic flaw detection tool. Ultrasonic-flaw-detection tool (7) Base portion (8) Projection portion (9) Coupling-medium supply hole (13) Flange area (24)
2424 | NOVELTY - The locking device has a microswitch contact (54) which includes a tailpiece for checking a device operation. A resin-bonded electronic circuit monitors the functioning of internal sensors as well as of an engine (46), and acts as an interface for connection with all external devices. A cylinder lock with a mechanical key (71) is used for a device manual release operation. USE - Multifunctional locking device used as antitheft device or object driving device for home building, vehicle, aircraft or articles of wide consumption. ADVANTAGE - Can be fitted far from a point where it should act and be hidden, thus it does not impair aesthetic and it is not easily detectable by burglars. Allows a space occupied by the device to be restricted even in case of long actuator runs. Ensures simple fitting and adaptability by an end user according to the use and distance to an application point. DESCRIPTION OF DRAWING(S) - The drawing shows the front view of locking device with manual release function. Case (2) Driving gear (13) Engine (46) Microswitch contact (54) Mechanical key (71)
2425 | NOVELTY - The device has maintaining rods (11) provided with abutments for maintaining a wire against supports e.g. contact plates (14, 16) after insertion of the rods in an orifice managed in the supports. The rods include intermediate knurled portions for permitting forced insertion of the rods in the supports. The rods include threaded portions engaged with locking nuts (26, 50), where height of each intermediate knurled portion is equal to thickness of each support, and height of each threaded portion is equal to thickness of each support. USE - Device for electrical and mechanical fixation of a wire i.e. electrical connecting cable, on a support i.e. contact plate, of a structure of an aircraft i.e. airplane. ADVANTAGE - The rods include the intermediate knurled portions for permitting the forced insertion of the rods in the supports, so that an operator secures safe and simple connection between the electrical connecting cable and the support by optimizing cohesion between the rods and the supports due to deformation of the support obtained during insertion of the knurled portions at an edge of the orifice in the supports. The electrical and mechanical fixation device avoids risks of accidental disconnection of the cable from the supports. DESCRIPTION OF DRAWING(S) - The drawing shows a schematic sectional view of a device for electrical connection of two plates with a connecting cable. Screw (10) Maintaining rods (11) Contact plates (14, 16) Electrical connecting cable (22) Locking nuts (26, 50)
2426 | NOVELTY - The mechanism has an outer box including end rails and opposed side rails surrounding an interior of the outer box with an angled shape outer track on the side rails. An inner box is positioned in the outer box completely within the interior of the outer box and includes wheels mounted on the side rails adjacent to and in contact with the outer track on the side rails of the outer box. A center box is positioned in the inner box having end rails and side rails with wheels mounted on the end rails adjacent and in contact with an inner track on the end rails of the inner box. USE - Seat tracking mechanism for a single or double aircraft seat. ADVANTAGE - The mechanism uses molded components that minimize the need for hand fitment of metal parts and upholstery, and hand fabrication of composite parts. The mechanism minimizes material thickness and weight of the components of the seat by molding thin wall high strength materials into shapes that create monolithic components with fewer components and fasteners. The mechanism includes molded components that require less time to produce, thus shortening component lead-times and reducing assembly times. The mechanism comprises monolithic seat components that increase structural strength and rigidity, while reducing finished seat weights. The mechanism includes a backrest that includes a removable shell, which allows easy access to the components in the backrest. The mechanism is provided with a leg base that improves the structural strength of the seat by reducing the number of joints, thus providing improved load distribution between the attachments and creating a direct load path for ultimate loading conditions. The leg base improves cabin ventilation and reduces seat weight. The mechanism uses minimum number of parts with fewer connections so as to reduce cost of the assembly and increase the component structural strength, stiffness and durability. The mechanism allows molded trims and parts in the seat to reduce weight through reduction of resin, while increasing tolerance control and part strength. DESCRIPTION OF DRAWING(S) - The drawing shows a front perspective view of an aircraft seat showing a bottom seat and a backrest. Aircraft seat (10) Seat base (12) Leg base (60) Bottom seat (62) Spring (68)
2427 | NOVELTY - The utility model claims a with built-in automatic with tail, comprising a front side fixing buckle, a toothed plate, a magnet cover, magnet, top-inner switch, pin, airplane, a limit plate, a fixing plate and a belt body, the buckle head, one end is installed with a limit plate; the limiting plate is provided with a round hole, the round hole in embedded magnetic cover, the magnetic cover is provided with a magnet, the front side of the buckle connection with aircraft through top-inner switch, the top-inner switch through bolt fixedly mounted on the front side of the buckle, the aircraft two side ends respectively corresponding to the limiting plate and fixing plate; the fixing plate is installed on the head part, the tail end of the buckle through bolt to connect with dental plate, one end of said belt body through dental plate fixedly mounted at the head end. This utility model buckle head combined with the waistband tightly and not easy to loose, button head and waistband is simple, when wearing the waistband tail in the waistband, exquisite and beautiful, avoid dragging, has simple structure, convenient operation and so on advantages.
2428 | NOVELTY - The fuselage section has frames (30) that are configured in one sector with a foot (31) which is joined to skin. A web (33) has holes at crossing zones with stringers (20). A cap (35) and a cap extension (37) do not interfere with the stringers. The frames are joined to stringer hats (21) at the crossing zones using angular plates such that one side is joined to the cap extensions of the frames and other side is joined to the stringer hats. USE - Fuselage section of aircraft. ADVANTAGE - The de-bonding risks between stringers and skin due to the frame loading introduction on the stringers can be avoided and the buckling strength of the frames can be improved effectively by providing the fuselage structure using the combination of open section shaped frames with closed section shaped stringers. The manufacturing cost can be reduced more efficiently. The improved accessibility for inspection, maintenance and assembly with respect to omega-shaped frames with closed section can be achieved. The easier installation and assembly at manufacturing can be achieved by joining the S-shaped frames with only one foot to the skin and the time needed for riveting or bonding tasks can be reduced efficiently. DESCRIPTION OF DRAWING(S) - The drawing shows a perspective view of the assembly between closed-shaped stringers and S-shaped frames in the aircraft fuselage. Stringer (20) Stringer hat (21) Frame (30) Foot (31) Web (33) Cap (35) Cap extension (37)
2429 | NOVELTY - The utility model claims a suspension assembly for helicopter, comprising a suspension fixed on the front and back cross beam of helicopter body bottom aircraft skid; one side of the bottom of the suspension is provided with a cargo hook cabin; the cargo hook cabin is fixed with a cargo hook; the front and back two ends respectively the suspension are integrally formed with a first supporting frame and two second supporting frames; the first supporting frame is connected with the airplane sliding front beam through the second hoop component; the second supporting frame is connected with the airplane skid rear beam through two first hoop components; The suspension assembly fixes the suspension on the front and back cross beams of the aircraft through a hoop assembly; it is convenient for mounting the suspension; the structure is simple, and the commonality is strong; it can be assembled to the helicopter beam of different sizes. Through the first bayonet mechanism, the second bayonet mechanism and the third bayonet mechanism to connect the hoop assembly, connecting piece and suspension, so that the connection of the suspension is easy to disassemble and not easy to loose, improving the stability of the suspension.
2430 | NOVELTY - The cyclone has a bolt connection that is convenient for later maintenance, when necessary is connected with flame cylinder through bolt to form a single-pipe combustion chamber space. The axis included angle of cyclone is less than 90 degrees, and is convenient to form a slope limiting domain, and the combustion chamber angle vortex is weakened or eliminated, so as to inhibit combustion instability and reduce the flame cylinder ablation risk. A machine-adding ring arc section (G) optimizes the molding surface and curvature, according to the atomizing effect and processing ability of the swirler. A cold air channel (H) is provided with straight hole, expansion hole, shrinkage hole conventional hole and special-shaped hole structure. The configuration parameter is optimized value according to the combustion chamber head air distribution and processing ability. USE - Machine-adding ring type pre-film cyclone used in field of gas turbine engine of aircraft. ADVANTAGE - The machine-adding ring type pre-film cyclone weakens or eliminates the combustion chamber angle vortex, so as to inhibit combustion instability and reduce the flame cylinder ablation risk. The machine-adding ring type pre-film cyclone greatly improves the fuel atomizing performance, avoids corner vortex structure, and effectively improves the aviation engine combustion chamber performance and structure reliability. The cyclone is directly formed by precise casting or additive manufacturing and strictly controlled to ensure the minimum flow loss. DESCRIPTION OF DRAWING(S) - The drawing shows a schematic view of the machine-adding ring type pre-film cyclone. Central nozzle (A) Level cyclones (B,C) Venturi (D) Machine-adding ring arc section (G) Cold air channel (H)
2431 | NOVELTY - One of the implemented operating structures that correspond to the determined operational mode is selected after determining the operational mode of an EMA motoring subsystem. Multichannel data is acquired using the selected operating structure. Acquired data is analyzed to identify and classify the fault of EMA motoring subsystem. USE - For EMA motoring subsystem. ADVANTAGE - Enables mission critical systems to perform diagnostics and prognostics of EMA motoring subsystem detecting multiple faults using the same embedded hardware and employing optimized low-frequency data sampling and processing. Performs essential tasks for diagnostics/prognostics at low frequency sampling rates. Reduces stringent requirements for more expensive hardware and high frequency data acquisition, transfer and processing, thus reduces hardware design, component counts and cost and increases reliability by identifying pseudo small signal mode and enabling essential diagnostics tasks to be performed at optimized low frequency sampling rates. DETAILED DESCRIPTION - INDEPENDENT CLAIMS are also included for the following: (A) a method of variable structure diagnostics system; (B) a method of identifying a pseudo-steady-state operating condition of EMA motoring subsystem; (C) a method of performing integrated diagnostics and prognostics of EMA motoring subsystem in vehicle; (D) an EMA motoring subsystem; (E) a flying vehicle; and (F) a vehicle. DESCRIPTION OF DRAWING(S) - The figure shows the schematic diagram of a system for aircraft electrical power system diagnostics, prognostics and health management (AEPS-PHM). Aircraft (12) Ground based health management system (14) Computer system (16) Data warehouse (18) Wireless connection (20)
2432 | NOVELTY - The profile has two angular sides defining a trailing edge for finishing and securing a skin (2), where the sides comprise sections (4) arranged one another and coupled to each other by coupling units. Adjacent ends of each section in one of the sides comprise an extension of configuration complementary to a recess provided in a same side of the adjacent section to locate the extension in the recess. The coupling units comprise bolted joints i.e. rivet, for securing the extension in the opposite side of the adjacent section that constitutes the profile. USE - U-shaped angular profile for securing skin of a tail rudder of a horizontal tail plane (HTP) in an aircraft. ADVANTAGE - The adjacent ends of each section in one of the angular sides comprise the extension of configuration complementary to the recess provided in the same side of the adjacent section to locate the extension in the recess by the bolted joints such that the extension in one of the sections is secured in the opposite side of the adjacent section constituting the profile, so that the sections are secured in an electrically coupled manner, thus constituting the trailing edge of the tail rudder of the horizontal tail plane (HTP) of the aircraft in an aesthetic manner. DETAILED DESCRIPTION - The sections and the bolted joints are made of an electrically conducting material to provide electrical continuity for securing the sections. The extension and the recess comprise complementary configurations selected from triangular, curved and irregular configurations. DESCRIPTION OF DRAWING(S) - The drawing shows a perspective view of a part constituting a rudder of a horizontal tail plane of an aircraft. Tail rudder (1) Skin (2) Sections (4)
2433 | NOVELTY - The device has a front suspension system comprising two conjunctive cylinders fixed to a suspension carriage, a thrust bearing pad, a cockpit and to a body structure. A rear suspension system for light or heavy vehicle comprises conjunctive arms and the conjunctive cylinders. The cockpit and the body structure are riveted and welded on a central beam and to a side beam or main beams. Removable sliding wings include a large surface controlled in winds. The main beams are molded or assembled on veined metal steel. USE - Device e.g. urban, aerial and ground stabilizing engine (all claimed) for a sea-plane, amphibious vehicle e.g. amphibious pickup van, and aircraft. ADVANTAGE - The conjunctive arms and the conjunctive cylinders of the rear suspension system permits ensuring effectiveness of the suspension system for emergency landing of the sea-plane in slope fields in a better manner, without impact and without having difference in altitude of about 0.3 meter for the sea-plane, 0.2 meter for the amphibious vehicle and 0.5 meter for the aircraft, thus improving safety and stability of the sea-plane, the amphibious vehicle and the aircraft, and improving comfort and liability of the device using an inexpensive light nano-composite materials. The removable sliding wings permits controlling the stability in the winds, circulating the winds in a city and powerfully modifying an inclination of the wings with the cylinders during landing and taking off of the sea-plane, thus improving consumption of fuel at high altitude. DESCRIPTION OF DRAWING(S) - The drawing shows a schematic perspective view of a sea-plane during landing.
2434 | NOVELTY - The utility model belongs to the technical field of fixing device, especially for a micro-thread fixing device of aircraft engine blade, comprising a bolt head, the lower end face of the bolt head fixedly connected with a first screw, the lower end face of the first screw rod fixedly connected with a second screw, the outer side wall of the second screw rod is connected with a U-shaped screw cap, the outer side wall of the bolt head is provided with a hand-hold device, the hand-hold device comprises a bolt head sleeve, the upper end face of the bolt head sleeve is fixedly connected with ring, when using the device, firstly, the bolt head and the first screw rod and the second screw rod are fixed by a bolt head sleeve, then the hand-hold device and the bolt head are passed through the finger ring, the first screw rod and the second screw rod are mounted and fixed, when working staff is mounted, the first screw rod and the second screw rod pass through the screw hole by holding the finger ring, then the U-shaped screw cap is screwed to the outer side wall of the second screw rod by using the other hand, so as to achieve the effect of tight connection and convenient operation.
2435 | NOVELTY - The utility model claims a carbon removing tool for ventilating pipe of engine of a certain aircraft, wherein the carbon removing tool for ventilating pipe of aircraft engine is composed of a pressing sleeve, a steel wire flexible shaft component, a locating sleeve, a handle, a brass spacer bush, a bearing, a bearing spacer bush, a steel wire retainer ring, a bush, an outer sleeve, an input shaft and a steel wire brush, copper sheath and so on, the steel wire soft shaft assembly is sleeved with a locating sleeve capable of adjusting position, the position can be adjusted and fixed according to the working condition. The utility model uses steel wire flexible shaft assembly, the steel wire brush can extend into any part of the engine vent pipe to clean carbon deposition; the steel wire brush is connected by means of riveting; the steel wire flexible shaft assembly and the input shaft are connected reliably, the risk of falling into the ventilation pipe of the engine is avoided; the input shaft is driven by the electric tool, so it is convenient to use; the steel wire soft shaft assembly is designed with a locating sleeve, it is convenient to adjust the position of the steel wire brush extending into the engine vent pipe, it reaches the purpose of accurately cleaning the carbon deposition of the ventilating pipe.
2436 | NOVELTY - The static disc assembly has a static disc (1) that is provided with a friction disc. Several convex keys are evenly distributed on the inner circumferential surface of the friction disc. Three protection sheets (2) are an arc-shaped strip, which are embedded in a protective sheet mounting groove on the inner arc surface of each convex key. The protective sheet mounting groove is formed on the inner arc surface of each convex key, and is extended into a circular ring shape along the circumferential direction of the convex key. The center line in the width direction of the protective sheet mounting groove is located on the symmetry plane of the axial length of the convex key. The width of the protective sheet mounting groove is 3 to 5 mm. USE - Static disc assembly for aircraft wheel brake. ADVANTAGE - The assembly is provided to change the force form of the static disk assembly. The stress on the concave keyway of the static disc is avoided. The service life and safety of static disc assembly are increased. The radial torque of the convex key of the brake casing is shared by the use of the groove of the protective sheet to prevent the static disk groove from being stressed and damaging the static disk and to increase the service life of the static disc. DESCRIPTION OF DRAWING(S) - The drawing shows a schematic diagram of the static disc assembly for aircraft wheel brake. Static disc (1) Protective sheet (2) Rivet (3) Protruding key (4) Key groove (5)
2437 | NOVELTY - The structure has a set of three-dimensional groupings of Z-axis fibers that extend from a skin to another skin, where the Z-axis fibers include opposite ends respectively terminating at and integrated into the former skin and the latter skin. A set of edge connections (41, 42) and an upper skin and a lower skin are provided with the Z-axis fibers. A set of fiber elements is riveted to the upper skin and the lower skin. USE - Composite laminate structure i.e. pultruded and clinched three-dimensional Z-axis fiber reinforced composite laminate structure or sandwich structure, for use as a lightweight matting surface for a temporary military aircraft runway. Can also be used for marine, rail, and land-based vehicles. ADVANTAGE - The Z-axis fibers include opposite ends respectively terminating at and integrated into the skins, thus providing improved resistance to delaminating of the skins or delaminating of the skins to core structure. The structure replaces current heavier aluminum structure, and is easily deployed and assembled. The structure withstands full weight of aircraft tire loads, and is light enough for easy handling. The structure is formed in an automated manner without the need for human intervention. DESCRIPTION OF DRAWING(S) - The drawing shows a schematic vertical cross sectional view of a pultruded composite laminate structure, in which clinched 3-dimensional (3-D) Z-axis fibers are cured on the fly. Lines (3-3, 8-8) Runway panel (40) Edge connections (41, 42)
2438 | NOVELTY - A composition of matter, comprises a quaternary aluminum-copper-silicon-germanium alloy. USE - For forming precipitate hardened aluminum alloy (claimed) used in structural application requiring good peak hardness and exceptional high temperature stability, such as aerospace and automotive, specifically heavy duty forgings, plate and extrusions for aircraft fittings, wheels, space booster tankage and structure, truck frame and suspension components, rivets, screw machine products, aircraft and automotive pistons, aircraft engine cylinder heads, jet engine impellers, compressor rings, aircraft skin and other structural applications. ADVANTAGE - The silicon-germanium addition to aluminum alloy, leads to high strength, and dense and homogeneous distribution of precipitates. Since the aluminum-silicon-germanium system provides a fine and more dense distribution of precipitate than the aluminum-silicon binary system, heterogeneous nucleation on the silicon-germanium templates enhances strength and thermostability. The precipitate distribution exhibits good thermostability, coarsening slowly. The silicon-germanium addition provides a dense template of heterogeneous nucleation sites for subsequent precipitation of aluminum-copper precipitates. DETAILED DESCRIPTION - INDEPENDENT CLAIMS are also included for the following: (1) a method of forming a precipitate hardened aluminum alloy. Aluminum, copper, silicon and germanium, are melted together to form silicon-germanium precipitate which serves as nucleation sites and then form aluminum-copper precipitates on the silicon-germanium nucleation sites; and (2) a precipitate hardened aluminum alloy. DESCRIPTION OF DRAWING(S) - The figure shows the high resolution images of homogeneous nucleation of theta'-precipitate on silicon-germanium particle in Al2CuSiGe alloy.
2439 | NOVELTY - The aviation rotary electric actuator has a square groove that cooperates with a square boss on an actuator assembly (18). A third circular boss has an outer diameter smaller than the first circular boss. The outer diameter is for supporting the guide assembly, the fourth circular boss is for supporting a helical gear assembly (16), and the guide assembly is composed of three planetary gears. A guide and a rivet have a circular mounting through hole in the center. A through hole is sleeved on an output shaft (15). A square boss on the actuator assembly is mounted in a square slot of the output shaft, and a square boss transmits torque on the actuator assembly to the output the shaft and the main frame of the worm is stepped shafts. Bearings (10) are mounted on the first and fourth circular bosses, and gears (9) are mounted on the fifth flat boss, through nuts (5), washers (7, 8), and brakes. The washer connects the gear to the worm. USE - Aviation rotary electric actuator. ADVANTAGE - The aviation rotary electric actuator for driving valves of greatly reduces the volume and weight, and at the same time increases the oil cut position and signal, and satisfies the driving requirements of the new aircraft fuel supply selection valve. DESCRIPTION OF DRAWING(S) - The drawing shows a schematic structural view showing the aviation rotary electric actuator. (Drawing includes non-English language text) Through nut (5) Washers (7,8) Gear (9) Bearing (10) Output shaft (15) Helical gear assembly (16) Actuator assembly (18)
2440 | NOVELTY - The repair device (100) has a pair of stiffening legs (116,118) having leg thickness of 0.30 in greater than the thickness of one or more of an upper v-blade flange and the lower v-blade flange. A combination of a repair portion (102) and a splice plate (104), of the repair device is secured to a forward frame v-blade. Fasteners such as rivets are used to couple the repair device to the splice plate, and to couple the splice plate to the forward frame v-blade. USE - Device for repairing forward frame V-blade in nacelle of aircraft engine. ADVANTAGE - Costs associated with repair for e.g., labor and material costs are reduced, as well as a repaired structure that is mechanically and functionally superior to the original component before the damage occurred is provided. The repair device is configured with improved mechanical properties so as to resist crack formation in the forward frame v-blade in its repaired condition. The implementation of the method to install the repair device is completed in less time. DETAILED DESCRIPTION - INDEPENDENT CLAIMS are included for the following: (1) a forward frame v-blade in gas turbine engine for aircraft; and (2) a method for repairing an aircraft engine including a nacelle in which is one or more thrust reversers and a forward frame v-blade that is subject to damage from an one or more thrust reversers. DESCRIPTION OF DRAWING(S) - The drawing shows a side exploded assembly view of the repair device. Repair device (100) Repair portion (102) Splice plate (104) Upper stiffening leg (116,118) Lower stiffening leg (118)
2441 | NOVELTY - The base plate (1) has a base (2) comprising a set of contacts for connection of relay and another set of contacts forming outputs of the socket. The former and the latter sets of contacts are provided on a same face of the base and on a printed circuit board. Output connector (6) and a connector (8) connect output conductors to the latter set of contacts. The output connector includes elastic mechanical fixing and electric connection elements for connecting the output conductors to the board, and pins soldered onto the board at the latter set of contacts. USE - Base plate for assembling a relay i.e. normally closed/open contact relay, used for switching electrical signals, on a support rail i.e. DIN rail. ADVANTAGE - The contacts are arranged on the same face of the base to avoid inconveniences related to obstruction of assembly and the need for carrying out a cutting in the support. The mechanical fixing and electric connection elements connect the output conductors to the printed circuit board in a reliable and secured manner, even in environments subjected to high vibrations such as on-board of aircraft. DESCRIPTION OF DRAWING(S) - The drawing shows a perspective view of a base plate for relay. Base plate (1) Base (2) Output connector (6) Connector (8) Peripheral side edge (10)
2442 | NOVELTY - The method involves piercing orifices across a covering zone (4) by a piercing tool i.e. countersinking drill, that traverses a centering orifice on a piercing grid. An expansion ring is configured to adopt a support mandrel along a conical contact surface for expanding the ring to ensure blocking of the ring in the orifice during application of relative movement between the mandrel and the ring. The movement is applied to generate a displacement of the mandrel supported against the zone, along a central axis of the surface in zone direction to exert a pressure on the zone, after blocking. USE - Method for assembling a cylindrical/semi-cylindrical fuselage unit of an aircraft (claimed) by a fixation unit e.g. lock-bolt, rivet or special fastener, that forms a junction between panels e.g. single curved panel and double curved panel such as fuselage panel, of a cockpit of the aircraft. ADVANTAGE - The method permits to apply the pressure on the covering zone during piercing of the orifices across the covering zone, in a simple, easy and efficient manner, thus avoiding distribution of flashes and insertion of chips at an interface of the panels that are habitually coated with interposition mastic. The method permits to pierce the orifices on the covering or junction zone after installation of a fixation unit, without disassembling and reassembling the fuselage units in the aircraft. The method permits to assemble the fuselage units in a simple and rapid manner. DESCRIPTION OF DRAWING(S) - The drawing shows a schematic view illustrating a method of assembling fuselage units. Fuselage units (1a, 1b) Interface line (2) Covering zone (4) Panels (6, 8)
2443 | (CN207417131-U) NOVELTY - The utility model claims a landing protective baffle, belongs to airplane structure design field, comprising a protective baffle plate (1) and a connecting bracket (2). the protective baffle (1) close to one side of front landing gear tire (4) adopts curve design by means of leading, deflected to the small fragments outside of airplane tire splashes. Even small fragments again after striking the ground bounce will not impact the aircraft abdomen device; and the connecting bracket (2) right behind the protective baffle (1) is arranged on the front landing gear tire (4), front landing gear tire (4) splashing of small fragments will be protecting baffle (1) is completely blocked, undercarriage protection plate of the utility model; small volume, light weight, convenient landing, simple mounting, convenient for all kinds of aircraft. DESCRIPTION OF DRAWING(S) - The drawing shows a side perspective view of an airplane tire landing gear protective baffle plate. Protection baffle plate body (1) Connection bracket (2) Front landing wheel shaft (3) Front landing gear tire (4)
2444 | NOVELTY - The cutter has a blade (1) and a first cylindrical rod (2) whose lower end surface is provided with a splicing groove. A surface of an upper end of the first cylinder (3) is formed with an inserting block unit. The first cylinder and the second cylinder are detachably connected by a connecting bolt (4). The splicing block unit is formed as an arc-shaped structure. The first and second cylinders are connected by the connecting bolt. A connecting bolt is threaded installed in the small diameter cylindrical hole of the mounting through hole. USE - High-light milling cutter for processing aviation aluminium cylindrical surface of a workpiece i.e. mirror surface, of an aircraft. ADVANTAGE - The cylindrical rod of the high light milling cutter is a non-detachable whole, so that the cutter is not used again when the blade is damaged or the connection of the rod and the device is deformed, resulting in serious material waste problem. The cutter saves material. DESCRIPTION OF DRAWING(S) - The drawing shows a schematic view of a high-light milling cutter. Blade (1) First cylindrical rod (2) First cylinder (3) Connecting bolt (4)
2445 | NOVELTY - The element (1) has a base body (2) for connecting a component to a metallic sheet material i.e. plate (3). The base body includes a securing section whose cross sectional geometry differs from a circular form. The securing section is accommodated in a non-circular insert in the plate. The base body is secured against falling out by a holding unit in the insert. The cross sectional geometry includes sections with different bends to prevent twisting of the base body in the insert. The element is formed by a metallic material with an aluminum alloy, titanium alloy or stainless steel alloy. USE - Connecting element i.e. plate nut (claimed), for attachment in hollow profiles and hollow bodies in a fuselage cell structure of an aircraft. Can also be used as a rivet nut. ADVANTAGE - The base body is secured against falling out by the holding unit in the insert, thus achieving high durability of the connecting element against torques produced during screwing of a fastening bolt for connecting an external component. The utilization of the securing section achieves anti-twist protection of the connecting element. The connecting element can be attached in the hollow profiles and the hollow bodies in the fuselage cell structure of the aircraft in a rapid manner without requiring tools, and can be detached according to requirements. DESCRIPTION OF DRAWING(S) - The drawing shows a side view of a connecting element placed in an insert in a plate. Connecting element (1) Base body (2) Plate (3) Seam (5) Plate upper side (6) Thread section (12)
2446 | NOVELTY - The fairing structure has front fairing (1) whose rear end is riveted to the main fairing (2). The rear end of the main fairing is movably connected to the rear fairing (3). The main fairing is internally welded with six connecting bridges. The main fairing is connected to the inner casing through the connecting bridge. The inside of the surface of the main fairing is connected by a screw to cover the cover (6). The bottom end of the main fairing is connected by a rotating shaft and mounted with a speed reducing plate. The top end and the bottom end of the front fairing is connected by a rotating shaft and installed with a spoiler tip. The rear fairing is internally fixed and sleeved with an extended framework. The top end of the extended framework is movably connected to the inside of the main fairing through a sliding rail. A slide rail bracket is movably mounted inside the inner casing. USE - Deformation fairing structure of engine of aircraft. ADVANTAGE - The deformation fairing structure is more flexible and adaptable. The honeycomb hollow alloy frame structure of the inner casing ensures the structural strength of the fairing structure, while minimizing the weight of the fairing structure. DESCRIPTION OF DRAWING(S) - The drawing shows a schematic view of a deformation fairing structure of engine of aircraft. Front fairing (1) Main fairing (2) Rear fairing (3) Cover (6)
2447 | NOVELTY - The device (40) has a supporting element (41) moved along a sliding way (42) in a sliding direction (D). A closing wall (46) is fixed to a passage. A locking system (45) is configured in a locked state. The locking system provides a mechanical connection between the closure wall and the supporting element such that the closure wall is moved with the supporting element in the sliding direction. The locking system is passed into an unlocked state in which the closing wall is separated from the supporting element such that the closure wall is moved in the sliding direction. USE - Device for closing a passage between seat units (claimed), in a cabin of an aircraft. ADVANTAGE - The device allows sliding of the closure wall during an unlocking process of the locking system so as to avoid hindering issue of a path of passengers in an event of evacuation. DETAILED DESCRIPTION - An INDEPENDENT CLAIM is also included for a seat unit. DESCRIPTION OF DRAWING(S) - The drawing shows a longitudinal sectional perspective view of a device for closing a passage between seat units. Sliding direction (D) Device for closing a passage between seat units (40) Supporting element (41) Sliding way (42) Locking system (45) Closing wall (46)
2448 | NOVELTY - The system has latch button (110) that includes an electronic switch coupled to the input of the electronic latching mechanism. An energy harvesting systems (140) is coupled to the energy storage device, and each of the energy harvesting systems generate electricity and provide the generated electricity to the energy storage device (130). USE - Electronic latching system for stowage bin in aircrafts. ADVANTAGE - The component elements are self-contained and do not require direct connection to the aircraft power, which allows for easy retrofit of existing mechanically latched stowage bins in aircraft. The bi-stable display is utilized to minimize energy drain, since such a display only requires energy to change states and does not continually consume energy. By using a self-contained power generating source, the system combines the best features of mechanical latches i.e., an independent design, and of electronic latches i.e., lighter weight, and feedback displays, so to reduce costs and weights for the aircraft. DETAILED DESCRIPTION - An INDEPENDENT CLAIM is also included for a method for operating latching system for a stowage bin. DESCRIPTION OF DRAWING(S) - The drawing shows the block diagram of a self-contained electronic stowage bin system. Latch button (110) Latch mechanism (120) Energy storage device (130) Energy harvesting systems (140) Lighting communications (150)
2449 | NOVELTY - Covering light aircraft and/or its parts comprising a frame system, where the frame or its parts are covered with a polyester covering fabric, comprises coating the covering fabric in its circumference and parts of the frame on which the covering fabric lies, with dispersion hot-melt adhesives, where the adhesive has curing agents that are polymerized, and embroiling the covering fabric around the side rail elements of the frame such that the covering fabric is held at a frame stand with a solution of the compound produced by the adhesive between the covering fabric and frame. USE - The process is useful for covering light aircraft and/or its parts. ADVANTAGE - The process is reliable and cost-effective, and provides covering with constant longevity and material properties. DETAILED DESCRIPTION - Covering light aircraft and/or its parts comprising a frame system, where the frame or its parts are covered with a polyester covering fabric exhibiting longitudinal shrinkage of 5-8, preferably 7% and sectional shrinkage of 4-6, preferably 5% at 160-180 degrees C, comprises coating the covering fabric in its circumference and parts of the frame on which the covering fabric lies, with dispersion hot-melt adhesives, where the adhesive has curing agents that are polymerized after reaching the processing temperature of greater than 40 degrees C, and embroiling the covering fabric around the side rail elements of the frame such that the covering fabric is held at a frame stand with a solution of the compound produced by the adhesive between the covering fabric and frame. An INDEPENDENT CLAIM is included for the dispersion hot-melt adhesives, where the adhesive is polymerized at greater than 40 degrees C.
2450 | NOVELTY - The portable device (1) has a battery pack (2) that is provided for electrical supply of a cleaning device (3). A connection interface is provided for electrical and mechanical retaining and connection of the battery pack, a control unit and a user interface (7). The control unit is adapted to automatically activate the cleaning device when an electric power tool receives electrical power from the battery pack, and to automatically deactivate the cleaning device when the power tool does not receive electrical power from the battery pack. USE - Portable device for cleaning work, for use in construction site and in confined space such as aircraft and railway. ADVANTAGE - The mobility of the portable device is increased. The portable device is operated comfortably. The need of power cord is prevented for the portable device, since battery pack is utilized for the electrical supply of the cleaning device. The user of the cleaning device can move freely without impairment. The battery pack is connected with the portable device or separated from the portable device by the user in a desired manner. The battery pack is exchanged flexibly and is not provided as integral component of the portable device. The power tool is handled easily. The monitoring and maintenance of the battery pack are performed easily. Since the portable device, the cleaning machine and the power tool are controlled simultaneously by the central user interface on the portable device, the user comfort is increased. The cleaning device and the power tool can automatically optimally coordinate with one another. DETAILED DESCRIPTION - An INDEPENDENT CLAIM is included for a portable device and electric power tool machine integrated system. DESCRIPTION OF DRAWING(S) - The drawings show the perspective and side views of the portable device. Portable device (1) Battery pack (2) Cleaning device (3) Suction hose (4) User interface (7)
2451 | NOVELTY - Invention relates to gas turbine engine building and can find an application in aircraft and ground engines. In the connection assembly of the compressor rotors and the turbine of a gas turbine engine, containing a high-pressure compressor shaft and a high-pressure turbine shaft connected by a flange connection, wherein the ends of the flanges are directed into the shafts, and a Hirth connection, namely: two rows of radial teeth are made on the ends of the shaft flanges along the circumference, wherein an annular groove with a flat bottom is made between the rows, wherein through holes are made in said bottom, wherein, in turn, bolts are installed with radial gaps, wherein an annular element is installed between the inner surfaces of the shaft flanges, contacting by a section of the outer surface thereof with the inner surface of the shaft flange of the high-pressure compressor, and a gap is formed between the inner surface of the shaft flange of the high-pressure turbine and the outer surface of the annular element, wherein an annular groove is made from the side of the outer surface of the annular element, wherein a split ring is installed with a radial gap, contacting by the outer surface with a section of the inner surface of the shaft flange of the high-pressure turbine, the annular element is also rigidly fixed relative to the shaft flange of the high-pressure compressor by means of a flange with holes for said bolts, made integral with the annular element and installed between the bolt caps and the nearest face of the shaft flange of the high-pressure compressor, wherein self-locking nuts contacting with tension at the ends with the shaft flange of the high-pressure turbine are installed on the bolts. USE - Engine building. ADVANTAGE - Reduction of air leaks between adjacent parts of the turbine of the GTE and simplification of the design are achieved. 6 cl, 2 dwg
2452 | NOVELTY - The preform has a longitudinal section (41) forming a blade root, and another longitudinal section (42) extending the former longitudinal section in a vertical direction and forming part of an airfoil. A transverse section (51) extends transversely from a connection between the longitudinal sections, and forms a land. The transverse section includes a disconnected portion having an upper face (51b) and a lower face (51a), where an insert (61) is placed between the upper and lower faces of the disconnected portion of the transverse section. USE - Fibrous preform for a blade of a bladed wheel of a turbomachine (all claimed) i.e. turbojet of an aircraft. ADVANTAGE - The transverse section includes the disconnected portion having the upper face and the lower face, where the insert is placed between the upper and lower faces of the disconnected portion of the transverse section, thus enabling to obtain a single piece blade with improved geometry, so as to ensure good mechanical behavior during all the phases of flight. DETAILED DESCRIPTION - An INDEPENDENT CLAIM is also included for a blade of a turbomachine. DESCRIPTION OF DRAWING(S) - The drawing shows a schematic view of an insert arranged in a fibrous preform. Longitudinal sections (41, 42) Transverse section (51) Lower face of disconnected portion (51a) Upper face of disconnected portion (51b) Insert (61)
2453 | NOVELTY - The measuring tool (1) has a bore measuring mandrel (2) that is configured to produce an axial deflection when inserted into a bore (6) which is proportional to a bore diameter (7) of the bore. A displacement transducer (3) is axially coupled to the bore measuring mandrel and is configured to convert the axial deflection into a digital measurement signal. A tool housing (4) is configured to axially accommodate the displacement transducer and to support the bore measuring mandrel at a first axial end (4a) of tool housing. A tool interface (5) is mounted at a second axial end (4b) of the tool housing. USE - Measuring tool for measuring bore diameters, used as automatic drilling and/or riveting system for machining vehicles and/or vehicle components (all claimed) of aircraft. ADVANTAGE - The measuring tool ensures simple and practical solutions with reduced space requirements for the automated measurement of bores. The communication device is coupled to the displacement transducer via ribbon cable, so that the length of the measuring tool is reduced compared to typical hand-held systems. Since the interfaces follow standardized specifications, the same measuring tool is utilized flexibly for completely different applications and machines. DETAILED DESCRIPTION - An INDEPENDENT CLAIM is included for a machine tool. DESCRIPTION OF DRAWING(S) - The drawings show the perspective view of the measuring tool, the schematic side view of the measuring tool and the sectional view of the measuring tool. Measuring tool (1) Bore measuring mandrel (2) Displacement transducer (3) Tool housing (4) Axial ends (4a,4b) Tool interface (5) Bore (6) Bore diameter (7)
2454 | NOVELTY - A gas spring assembly with self-locking function, belonging to the technical field of aircraft cabin. a gas spring is two, symmetrically arranged in parallel, one end is connected on the auxiliary frame of the cabin door frame, while the other end is connected with self-locking device; support, one end connected on the self-locking device, and the other end fixed with the cabin door frame eyebrow; pull rod; one end is connected on the self-locking device, the other end connection port; the self-locking device, respectively connected with the support, a pull rod and a gas spring, which is with locking piece and the block are matched with each other, the cabin door opening in the stop state, the stop block and connected on the support of locking element to engage. This utility model is connected with the cabin door frame of air spring assembly with self-locking function, so that open end position self-locking to prevent spring back the clamping injury. The utility model of locking device when the door is opened, through the mechanical structure automatic locking and unlocking, pulling wrench can unlock, simple structure and convenient operation.
2455 | NOVELTY - The lightweight structure is made of large number of components which can be joined together by weld joining processes. The thickness of the component e.g. skin plate (2a,2b) is increased corresponding to the loads in the joint region of at least one welded joint compared to the thickness of the component outside the joint region. The reinforcing plate e.g. sheet metal comb (36a,36b), which is associated with the joint region, is reinforced with stringers. The reinforcing plate is set back in the region of stringer ends and encompasses the stringer ends in portions. USE - Lightweight structure for aircraft. ADVANTAGE - Achieves improves component strength and reliability since the sheet metal combs form the load path and allow the stringers to run out upstream of the weld region and becomes possible to dispense with the coupling of the stringer ends by connection components in the section joint. Achieves high mechanical strength with minimum structural weight and minimum production costs since the components do not have to be machined down to the desired plate thickness in expensive manner in manufacturing terms. DESCRIPTION OF DRAWING(S) - The drawing shows a sectional view of the fuselage shell. Skin plates (2a,2b) Lap weld (34) Sheet metal combs (36a,36b) Longitudinal welds (40,42)
2456 | NOVELTY - The vehicle connection component (100) comprises a detent element (106) for latching fixing of the vehicle connection component on first component (104) and a foot (108) for fixing the vehicle connection component on the second component (102). The foot has a stop (116) for supporting the vehicle connection component relative to second component towards first component, and two spring elements (118). The stop is arranged between spring elements and the detent element. The spring elements have an eyelet (130). USE - Vehicle connection component for connecting first vehicle component such as vehicle support component with second vehicle component such as retainer (claimed) of vehicle interior trim portion of motor vehicle, aircraft or train. ADVANTAGE - The vehicle connection component has resilient properties and high mechanical stability due to its closed form. Tilting of vehicle connection element is prevented during assembly. The rattling caused by relative movement of first and second vehicle components is avoided. DESCRIPTION OF DRAWING(S) - The drawings show a schematic perspective view of a vehicle connection element, and a perspective view of a retainer. Vehicle connection component (100) Second component (102) First component (104) Detent element (106) Foot (108) Stop (116) Spring element (118) Eyelet (130)
2457 | NOVELTY - The trim actuator (1) has a fluidic damping device (60) housed between an output lever (30) and an output arrangement (20) for damping a rotation about an axis of rotation (AX) of the output lever with respect to the outlet arrangement following a rupture of a fusible connection (50). A sealed chamber (55) is filled with a fluid of the fluidic device. The chamber extends radially opposite to the axis of the rotation between the arrangement and a wall (37) of a housing of an outlet lever. The device has a fixed pallet (65) integral in rotation with the arrangement. The movable pallets are integral in the housing. USE - Trim actuator for use in a vehicle (Claimed), such as aircraft and helicopter. ADVANTAGE - The fluidic damping fuse system is sized to break when the trim actuator is blocked and when the pilot voluntarily applies a large force to the flight control, thus preventing the mechanical flight control chain from moving quickly and reaching stops at the time of rupture of the fuse system, and hence preventing damage to the aircraft. DESCRIPTION OF DRAWING(S) - The drawing shows a perspective view of trim actuator for use in a vehicle. Trim actuator (1) Output arrangement (20) Output lever (30) Wall (37) Fusible connection (50) Sealed chamber (55) Fluidic damping device (60) Fixed pallet (65) Axis of rotation (AX)
2458 | NOVELTY - The manufacturing system has a bifurcated backbone (21) having an upper plate (22) and lower plate (24), with a longitudinal slot (25) between the upper and lower plate. The actuator groups (26) are mounted longitudinally adjacent the slot. A carrier supports a panel for longitudinal translation into the slot and configured to pulse longitudinally in the slot relative to actuator groups during a sequence of fabrication operations by actuator groups on the panel. USE - Manufacturing system for manufacturing of commercial aircraft and large scale structures. ADVANTAGE - The method enables providing a low cost, low complexity system for rapid throughput of assemblies in an efficient manner. The method allows the panel to be clocked for alignment of the actuator groups with a stringer in the panel, so that the panel is longitudinally translated to a pulse position, and a hole is drilled in the stringer and skin with each drill in the actuators, and the rivet feeders are activated for insertion of a rivet, and rivets are engaged and squeezed with each of the squeezers and bucking bars, thus reducing the cost and complexity of the manufacturing system in an effective manner. DETAILED DESCRIPTION - An INDEPENDENT CLAIM is included for a method for fabrication of panel. DESCRIPTION OF DRAWING(S) - The drawing shows a schematic view of support spine and actuators for use in a drill and fill station. Bifurcated backbone (21) Upper plate (22) Lower plate (24) Longitudinal slot (25) Actuator groups (26)
2459 | NOVELTY - The utility model relates to a building engineering mechanical field, especially relates to a building material, comprising an L-shaped bottom frame and at least two inclined set on the bottom frame and L-shaped bracket are mutually parallel; the bottom frame bottom frame comprises a horizontally arranged and vertically arranged vertical frame of one side of the bottom frame; two ends of the top edge of the other side of the bottom frame two end corners and vertical frame of the corners are set with a hanging hook; the bracket comprises an inclined to the vertical frame of the first diagonal rod and the second diagonal rod is inclined to the bottom frame, a first diagonal rod one end of which is fixed on the vertical frame; the other end is fixedly connected to form a connection part, the connection part is fixed on the bottom frame, adjacent brackets are separately equipped with several clapboards, the clapboard with one end of the second diagonal rod is provided with a supporting plate, the supporting plate is fixedly connected with a vibration sensor, the vibration sensor is electrically connected with a control unit, the control unit is connected with an alarming module.
2460 | NOVELTY - A damped composite laminate (L1) comprises at least first and second layers (12, 14) of carbon fiber reinforced plastic material; and a third layer disposed between and co-cured to the first and second layers, the third layer including damping material and a reinforcement medium (17). USE - As a damped composite laminate (claimed) useful in structural applications e.g. aircraft. ADVANTAGE - The composition is a light weight; provides high inherent damping qualities to reduce noise and vibration; deforms under stress caused by shock, noise or vibration; maintains the mechanical strength and stiffness of the laminate. DETAILED DESCRIPTION - INDEPENDENT CLAIMS are included for the following: (1) a composite laminate structure (S1) comprising at least first and second layers of a fiber reinforced resin; a third layer of viscoelastic material between the first and second layers; and fiber reinforcement within the third layer; (2) making (M1) a damped composite laminate structure (S1) (10) involving (a) introducing a reinforcement medium into a layer of damping material, (b) placing the layer of damping material between first and second layers of fiber reinforced resin material, and (c) co-curing the layer of damping material with the first and second layers; and (3) making (M2) a damped composite laminate structure (S1) involving (a1) forming first and second pre-pregs, (b1) forming a layer of damping material that provides the structure with damped qualities, (c1) introducing a reinforcement medium into the layer of damping material, (d1) forming a lay-up by placing the layer of reinforced damping material between the first and second pre-pregs, and (e1) co-curing the lay-up. DESCRIPTION OF DRAWING(S) - The figure shows a cross sectional view of a composite laminate structure having a damping interlayer. Damped composite laminate structure (10) First and second layers (12, 14) Interlayer (16) Reinforcement medium. (17)
2461 | NOVELTY - The interconnection unit has a connection arrangement, a multiplicity of contact points which are designed and arranged on the interconnection unit in such a way that the contact points are connectable with contact points of winding arrangements. A multiplicity of electrical connection sections electrically connect two of the contact points of the interconnection unit to one another. USE - Interconnection unit for electrically connecting subset of winding arrangements of winding system (claimed) of electrical machine of aircraft to one another. ADVANTAGE - It is possible to improve the structure and manufacture of a winding system for a stator or a rotor of an electrical machine. The contact points are designed as plug connectors, the winding arrangements consequently having counterparts for this which can be plugged onto the plug connectors. This results in an extremely simple way of assembling the winding system. The special design of the winding arrangements allows a less complex construction of the interconnection unit, since consequently a smaller number of contact points of the winding arrangements have to be connected to one another. The interconnection unit thus represents an integrated component which, with its contact points, which are preferably designed as connectors, can be plugged onto the winding arrangements in a simple manner, so that the electrical connections between the winding arrangements can be made without any significant mechanical work. No soldering or welding work is necessary to produce the interconnection, which considerably reduces the workload. The risk of defects or damage occurring during manufacture, which is considerable, for example, during welding work, is also significantly reduced, as there is no temperature input, among other things. On the other hand, due to the simplicity and the pluggability of the device, a high level of reproducibility, simple handling and a reduction in the complexity of the interconnection can be achieved. DETAILED DESCRIPTION - INDEPENDENT CLAIMS are included for the following: (1) a method for electrically connecting subset of winding arrangements of winding system of electrical machine of aircraft to one another; and (2) a winding system. DESCRIPTION OF DRAWING(S) - The drawing shows a perspective view of an electrical machine. Power source (10) Electric machine (100) Rotor (110) Stator (120) Magnetic unit (122)
2462 | NOVELTY - The connector (1) has front and back ends (2,3), and a peripheral wall having two opposing peripheral side walls (17,18) and a top surface (40) extending from one of the side walls to other. Each side wall has a guide pin (15a) which is sized for slideably engaging slots on the slotted receiving portions of a windshield wiper arm. The side walls and/or the top surface are raised to provide an abutment structure for abutting the receiving portion of the arm. USE - Connector of wiper blade assembly (claimed) for windshield wiper for use in vehicle, truck, bus, train, aircraft, or other type vehicle. ADVANTAGE - The low-cost windshield wiper connector for attachment to the windshield wiper arm for reducing the amounts of inventory components required to supply a vehicle market that uses a wide variety of windshield wiper arm type. The connector of the wiper blade assembly includes a rivet passage and arcuate rivet clip in each of the internal longitudinal support walls for accepting and securing a rivet of the wiper blade, and the connector is secured to the wiper blade.The guide pins provide proper positioning of the connector when slideably placed into the receiving portion of the windshield wiper arm, upon which the locking tab engages the locking aperture to finally maintain the position of the connector on the wiper arm. DETAILED DESCRIPTION - An INDEPENDENT CLAIM is included for a wiper blade assembly. DESCRIPTION OF DRAWING(S) - The drawing shows a perspective view of the connector. Connector (1) Front and back ends (2,3) Guide pin (15a) Opposing side walls (17,18) Top surface of wall (40)
2463 | NOVELTY - The joining structure has fittings (2) provided in the shape of angle, and in turn comprising of vertical and horizontal surfaces. The fittings are joined via their vertical surfaces to fairing (7) by using removable fixing parts (12). A deformable resilient component (13) is provided between fairing and vertical surface of fitting, such that resilient component is able to compensate for necessary deformation play and manufacturing and assembly tolerances of fittings, fairing, horizontal and vertical stabilizers or fuselage section by using different torques for tightening the above parts. USE - Joining structure for aircraft fairing. Can be used for aircraft fairing to be arranged between the horizontal stabilizer and vertical stabilizer or fuselage section. ADVANTAGE - Provides a joining structure that allows assembly of the aircraft fairing, reducing the number of mechanical parts for adjustment and reducing the weight of the integrative structure or joining structure. Joins the fairing rigidly to the horizontal stabilizer, resting in turn on the vertical stabilizer or fuselage section, minimizing the aerodynamic impact of the joint between the surfaces of the horizontal and vertical stabilizers. Solves the problem of adjusting the fairing without having to use serrated plates and without having to serrate the angular fittings, while maintaining the structural efficiency of the whole unit and simplifying the design, manufacture and assembly of the components, resulting ultimately in cost-savings. Includes simplified joining parts to ensure reduction in weight. Allows the deformation play needed to compensate for the manufacturing and assembly tolerances of the fittings and fairing. Ensures reduced cost, assembly time, maintenance and weight of the joining structure. DESCRIPTION OF DRAWING(S) - The drawing shows the schematic cross-sectional view of the joining structure for connecting the aircraft fairing to the horizontal stabilizer for a nominal assembly condition of the joining structure. Skin of horizontal stabilizer (1) Fittings (2) Fairing (7) Removable fixing parts (12) Deformable resilient component (13) Blind rivets (14)
2464 | NOVELTY - The material (1) has a coating (3) applied on a flexible, dimensionally stable carrier material (2) by an electric arc spraying method, where the coating is made of zinc. The carrier material is formed as paper e.g. parchment paper, transparent paper or parchment set paper, and glass. The carrier material exhibits a weight between 50 and 60 gram per meter square. The coating exhibits a thickness between 50 micrometers and 100 micrometers. Connection of the coating and the carrier material is produced by a pure mechanical and environment-friendly connector. USE - Material e.g. rolling product such as blank for storage article, article of clothing and packaging material (all claimed), for shielding of objects against electromagnetic waves or electromagnetic radiation in an aircraft or in a radio-frequency identification technology application that is utilized for person access control in a building, a lift system or for automation- and logistic purposes. ADVANTAGE - The carrier material is formed as paper e.g. parchment paper, transparent paper or parchment set paper, so that the carrier material exhibits flexible characteristics e.g. high temperature stability, and high tensile strength with less material thickness. The carrier material can be inserted as an intermediate layer in the storage article without impairing appearance or influencing outer dimensions of the carrier material. The shielding material allows attaching soldered connections to the coating without impairing the coating. The coating is made of zinc, thus ensuring optimal protection of the objects against electromagnetic radiation in a frequency range between 30 hertz and 10 gigahertz. DESCRIPTION OF DRAWING(S) - The drawing shows a plan view of a material for shielding against electromagnetic waves. Shielding material (1) Carrier material (2) Coating (3)
2465 | NOVELTY - The structural component (2) comprises at least one heatable component section (4) that is provided with a layer structure with an inner base structure (6). A first insulating layer (8) is arranged outside the inner base structure. A functional layer (10) is arranged outside the first insulating layer of carbon allotropes embedded in a matrix material. At least one protective layer (16) is arranged outside the functional layer. An electrical connection device (12) is connected to the functional layer for selectively applying an electrical current to the functional layer for heating the functional layer. A second insulating layer (14) is arranged outside the functional layer. USE - Structural component for an aircraft (claimed). ADVANTAGE - Outside the first insulating layer, a functional layer of carbon allotropes is arranged, which are embedded in a matrix material. By using such a construction, an electrically conductive, thin layer can be realized, which allows a large-scale introduction of heat by applying an electrical voltage. The functional layer may have a particularly small thickness, which minimizes additional weight for the structural component. The mechanical impairment of the internal base structure can be reduced or prevented. The efficiency of the heat input is maximized. Material continuity is improved within the layer structure and the stability is slightly increased compared to glass fibers. In particular, in the position of the first insulating layer voltage jumps and delaminations can thus be better avoided. DETAILED DESCRIPTION - An INDEPENDENT CLAIM is included for a method for producing a structural component. DESCRIPTION OF DRAWING(S) - The drawing shows a perspective view of a structural component. Structural component (2) Heatable component section (4) Inner base structure (6) First insulating layer (8) Functional layer (10) Electrical connection device (12) Second insulating layer (14) Protective layer (16)
2466 | NOVELTY - Method for composing wireless information transfer networks includes positioning aerial telecommunication platforms at given altitudes by creating a lifting force for keeping them in given points of regional network of geographical location by means of remotely and/or autonomously piloted aircraft, which is kept in given point together with the platform by means of connection to given surface point of geographical region with flexible traction, which is used as a channel for feeding electric power energy to ensure creation of traction vector of aircraft, in accordance to the invention, as electric energy supply channel of the flexible traction an electric conductor is used which may be separated in its middle part, and to ensure lightning protection of information transfer network ends of electric conductor separation section are distanced for not less than value Lbr, which is derived from formula , where Eth - average intensity of electric field in thunderstorm clouds, Ebr - intensity of electric breakdown of air, Hal - altitude at which the aircraft is positioned. The high-altitude rotary-wing platform contains a station for receiving and transmitting signals in given geographical location, mounted on an aircraft which has instrument bay and screw propeller in form of electric motor with reducer and traction screw, and connected to a conductor-and-support cable by means of biaxial cardan suspension, second each of the cable is fastened with possible change of cable length in given point of surface of geographical location, and is connected to electric energy supply at that point and has no less than one electro-isolated current conductor for supplying electric energy to electric motor of screw propeller, in accordance to the invention, current conductors are made with separable connector in middle part of cable length with possible movement of at least one end of separable connector along the cable and fastening of separable connector ends at a given distance from each other. Coaxial conductor-and-support cable may contain at least two mutually mobile electro-isolating elements, one of which is in rigid connection with first end of separable connector of current conductor of the cable, and the other one - to second end of separable connector of current conductor. Electro-isolating elements may be positioned inside the coaxial conductor-and-support cable under the layer of external climatic and mechanical protection and/or under isolating layer with possible movement of at least one electro-isolating element along aforementioned layers. External climatic and mechanical protection layer may contain at least one lightning-draining channel, grounded in given point of surface of geographical region. USE - Navigation devices of aerial platforms used for composing wireless information transfer networks and working within range of direct visibility in a given geographical location. ADVANTAGE - Increased reliability of navigation of high-altitude platforms of telecommunication information network due to increased lightning protection of power supply channel.2 cl, 3 dwg
2467 | NOVELTY - The utility model claims a lifting connection system of plane food cart, comprising a carriage lifting subsystem and tail retraction subsystem, the carriage lifting sub system comprises a carriage platform and a scissor-type lifting frame; the scissor style lifting frame comprises back oil cylinder, upper guide rail, outer fork rod, inner fork rod and lower guide rail; the tail collecting amplifying sub system comprises a rectangular door frame, tailboard, lifting oil cylinder, a fence stretching oil cylinder, a Z-shaped corner posts and fence; a rectangular door frame fixedly installed on the back side frame of the carriage platform. The lifting connection system is adapted with a scissor-type lifting frame lifting, the lifting structure shortens the stroke of the lifting oil cylinder, the lifting is stable, then automatically lifting the easy operation, it has simple assembly, convenient maintenance, meanwhile, the lifting oil cylinder and four fence extension oil cylinder realize the tail plate and the fence of the automatic stretching and folding, and it not only has simple operation, and it has fast action, then it effectively improves the aircraft food carriage tail plate joint installing efficiency.
2468 | NOVELTY - Invention is related to facilities meant to mix, pump and compress gases. Screw compressor can be employed as portable source of compressed air for operation of aboard aircraft tools, in shops, garages, repair shops. Conical multi-start screw which output end carries impeller to form directed gas flow on to front edge of screw is installed in body of compressor. Elastic insert with four protrusions ensuring minimal clearance between body and screw is mounted between screw and body. Body of compressor is positioned into receiver with the use of threaded connection. USE - Mechanical engineering. ADVANTAGE - Raised productivity, reduced operational noise and overall dimensions. 5 dwg
2469 | NOVELTY - Invention relates to design of multi-screw unmanned aerial vehicles of vertical takeoff and landing and methods of their control. Modular multi-screw unmanned aerial vehicle of vertical take-off and landing includes a housing installed on it on easy-detachable connections of the cantilever with engines and propellers, flight controller, sensors determining the position of the aircraft in the air and its dynamics, a sensor for determining the location of rotation axes of the screws of each cantilever, at least three weight sensors, a freight container. Housing is made in the form of beams connected to each other on easy detachable joints. Cantilevers are made in the form of finished electronic-mechanical devices with their controllers. After assembling the flight configuration of the aircraft, the flight controller polls the cantilevers installed on it, as well as the sensors for positioning axes of the propellers of the cantilevers and weight sensors and uses these parameters for control. USE - Aviation. ADVANTAGE - Optimization of apparatus parameters to conditions of specific flight task is provided. 14 cl, 14 dwg
2470 | NOVELTY - The sensor has a hemispherical vibrating resonator (4) mounted on a base (1) and combined with transducers defining two control paths and two detection paths connected to a processing circuit. A vacuum containment housing (8) is mounted on the base so as to surround the resonator, where the resonator comprises a hemispherical cap (5) and a foot (6) that are made of metal in a monoblock manner. The transducers comprise electrodes arranged opposite to a plane annular edge (5.2) of the cap and extended in a plane parallel to the annular edge. The base is made of co-fired multilayer ceramics. USE - Inertial rotation sensor for use as gyroscope in an inertial navigation center embedded in a vehicle i.e. aircraft. ADVANTAGE - The metal monoblock resonator is easy to be machined, immunized against the problems of migration of charges in the surface in silica resonators and perturbing the electric field distribution, and less subjected to the electric damping problems, thus compensating mechanical damping of the resonator, avoiding the need of covering with the conductive layer, and allowing the sensor to have sufficient performance in the intended applications. The realization of planar electrodes and connection of the electrodes to the processing circuit are simple. The absence of assembling between the foot and the cap obtains the rigidity and eliminates the clearance between the foot and the cap in the connection area. DESCRIPTION OF DRAWING(S) - The drawing shows a side perspective sectional view of an inertial rotation sensor. Base (1) Hemispherical vibrating resonator (4) Hemispherical cap (5) Plane annular edge (5.2) Foot (6) Vacuum containment housing (8)
2471 | NOVELTY - An integral forming jet nozzle structure, comprising a reinforcing ring, ring direction strengthening rib, inner foam sandwich assembly and, wherein the reinforcing ring is set in the inner rib and ring, set on the outside, and a reinforcing ring. ring carbon fibre fabric layer is formed by carbon fibre fabric material sheet hot-melt inner skin and outer skin to the rib, predetermined type body, foam sandwich assembly set on the carbon fibre fabric pre-moulding body and formed by hot melt jet nozzle preform assembly; then obtaining the integral tail nozzle preform assembly forming jet nozzle structure by the RTM molding process. The utility model high integration degree, not only can reduce the tail nozzle structure weight, controlling the tail nozzle structure deformation, and effectively improve the shape precision and surface quality and reduces the number of parts and mechanical connection, so as to reduce the assembling difficulty and reduce the production cost.
2472 | NOVELTY - The structure has a rubber damper (4) whose T-shaped structure which is provided with a flat plate and a column housing. A damper mounting seat (5) is formed with an L-shaped surface. A surface of the laminated seat is fixed with N through holes symmetrical along a central line. A bolt passes through the through hole to fix the damper mounting seat on a connecting rod-type cylinder seat (1) of an aircraft. A central position of a surface of another surface of the damper mounting seat is connected with a through hole. The column housing of the rubber damper is directly connected with a landing gear torsion arm (2) and is arranged in an interference fit. The flat plate is clamped in a gap between the damper mounting seat and a connection rod hole wall of the connecting rod type cylinder seat. USE - High damping cylinder seat connecting structure for landing gear system of aircraft. ADVANTAGE - The structure can dissipate a portion of energy transmitted to a landing gear torque arm, thus the brake torque can be slowly and stably transmitted to the landing gear torsion arm. Hence, the undercarriage jitter phenomenon can be eliminated. DESCRIPTION OF DRAWING(S) - The drawing shows a schematic view of the high damping cylinder seat connecting structure. Connecting rod type cylinder seat (1) Landing gear torsion arm (2) Rubber damper (4) Damper mounting seat (5) Screw (6)
2473 | NOVELTY - The lock has a fixed strip (90) coupled to a frame of a window or door by a fastener (34) engaged with an aperture (32) of the fixed strip. A sliding strip (40) is coupled to a closure member of the window or door by the fastener engaged with a vertical slot of the sliding strip, where the sliding strip is configured to slidably engage with the fixed strip. A locking mechanism (200) e.g. deadbolt mechanism, is moveably engaged with the sliding strip for vertically sliding the sliding strip to reversibly engage with the fixed strip. USE - Lock i.e. multipoint lock, for installation on a window or a door such as residential door, commercial door, sliding door, double leaf swing door, articulated door, hatch, circular door, aircraft door or automotive door (all claimed). Can also be used for cabinet door and boat or ship hatch. ADVANTAGE - The lock enables spreading of force provided by hammer blow or kick that routinely break a common deadbolt connection over a large area of the door edge and jamb edge by utilizing closure physical properties that are equally beneficial in resisting the forces of wind, explosion, and similar pressure caused by fluids such as air or water under pressure, so that strength of jamb and door materials is sufficiently improved to resist the force of common attacks by prying or physical ramming. The lock allows the forces to be transmitted to underlying structural members by using appropriate fasteners of the proper material and size, so that the need for the jamb material to resist the attack forces is avoided. The lock includes compressive seals for providing an improved sealing of the door against leakage by providing uniform pressure against the seals. DETAILED DESCRIPTION - The mechanism is selected from a group consisting of electric motor, electronic device, pulley system, latch, deadbolt mechanism, worm and gear mechanism, and gear mechanism. DESCRIPTION OF DRAWING(S) - The drawing shows a front exploded perspective view of a lock. Aperture (32) Fastener (34) Sliding strip (40) Fixed strip (90) Locking mechanism (200)
2474 | NOVELTY - The device has a sliding upright post (1) located on a side surface of an upper mounting round seat (3) and a lower mounting round seat (5). A side of the lower mounting round seat is provided with a driving motor (7). An upper surface of the lower mounting round seat is provided with a rotating disk (6) that is rotatably matched with the lower mounting round seat. An upper surface of the rotating disk is fixedly connected with a rotating shaft column. An upper surface of the rotating shaft column is provided with a connecting rotating shaft column (4) that is glidingly matched with the rotating shaft column. USE - Propeller wheel hub cambered surface repairing device for an aircraft propeller. ADVANTAGE - The device is provided with the rotating disk and the connecting rotating shaft column for placing the aircraft propeller in the screw hole connected with the rotating shaft column for omni-directional rotation. The propeller can be repaired in all directions. The position of the swinging propeller is not needed manually. The efficiency of repairing is improved. The connection rotating shaft column can be dismounted and changed to be connected with the rotating shaft column to adapt installation measures of the propellers with different sizes by setting the screwing bolt. DESCRIPTION OF DRAWING(S) - The drawing shows an exploded view of the Propeller wheel hub cambered surface repairing device Sliding upright post (1) Upper mounting round seat (3) Rotating shaft column (4) Lower mounting round seat (5) Rotating disk (6) Driving motor (7)
2475 | NOVELTY - The utility model claims a mounting structure for wing rib assembly of wing of fixable wing aircraft, comprising a truss plate, a fixing column; a wing rib main body and a limiting hole; the inner side of the truss plate is fixed with a first spring; and the tail end of the first spring is fixed with a first limiting rod; the wing rib main body is set in the middle of the truss plate; and the top end of the wing rib main body is fixed with a convex column; and the wing rib main body is provided with a guide groove; the guide groove is connected with the second limiting rod; the guide groove is fixed with a fixing rod; the limiting hole is opened on the wing rib main body; and the limiting hole is located below the guide groove. The mounting structure for wing rib assembly of wing of fixable wing aircraft uses the linkage structure to replace the current bolt fixing by the traditional clamping fixing mode; the column is pushed to provide power for the whole linkage structure, until the second limiting rod is clamped into the limiting hole on the wing rib main body; so as to finish the connection of the wing rib main body and the truss plate, which is more convenient and fast.
2476 | NOVELTY - The counter-rotating turbine (C) comprises an internal rotor configured to rotate about the axis of rotation (X) and has an internal drum on which is mounted multiple internal moving wheels. Each has internal moving vanes (61), and rotatably supported by a first shaft. An outer rotor is configured to rotate around the axis of rotation (X) in a direction opposite to the direction of rotation of the inner rotor. An outer drum (50b) is mounted with multiple outer movable wheels each having outer movable vanes, and rotatably supported by a second shaft coaxial with the first shaft. The rotor external has a downstream movable wheel has multiple downstream movable blades. USE - Contra-rotating turbine for a turbomachine used in aircraft. ADVANTAGE - The first radial flange is simple to implement. The first radial flange has two or more elongated first openings, with axial locking units inserted in each of them. The configuration has the advantage of simple to implement, by simply making cutouts in the outer edge of the first radial flange. The counter-rotating turbine improves the efficiency of the engine, aircraft turbomachine can be equipped with a contra-rotating low-pressure turbine. DETAILED DESCRIPTION - An INDEPENDENT CLAIM is included for a turbomachine comprises a counter-rotating turbine. DESCRIPTION OF DRAWING(S) - The drawing shows a perspective view of the blade. Outer drum (50b) Internal moving vanes (61) Bolted connections (71, 72) External platform (620) First radial flange (621)
2477 | NOVELTY - The planetary gear (30) has an outer cylindrical lateral surface region which comprises a cylindrical surface of a bore of a planet carrier (34). The outer cylindrical lateral surface region of a wedge-shaped sleeve is stepped. A conical portion is provided between first section and second section. The inside diameter of the surface of the bore of the planetary carrier are matched to one another. A clearance fit or a transition fit is present in the overlap area between the planet carrier and the first section. The inner diameter of the surface of the gear of the planet carrier and the outer diameter of the second section are matched to one another. An interference fit is provided between the planetary carrier and the second section in the overlap region. USE - Planetary gear of gas turbine engine (claimed) for aircraft. ADVANTAGE - The gas turbine engine with planetary gear is structurally simple and inexpensive to produce. The highest holding forces of the interference fits between the bolts and the planet carrier areas can be achieved. The relation to the planet carrier and the carrier element tipping proof insertion of the wedge sleeve is ensured. DETAILED DESCRIPTION - INDEPENDENT CLAIMS are included for the following: (1) a gas turbine engine for aircraft; and (2) a method for producing rotationally fixed connection between planet carrier of planetary gear. DESCRIPTION OF DRAWING(S) - The drawings show sectional views of the gas turbine engine. Blower (23) Support structure (24) Shaft (26) Planetary gear (30) Planet carrier (34)
2478 | NOVELTY - The aircraft has housing (1) assembled with the upper (5) and lower casings and fastened by bolts. The fuselage is fixedly arranged in the housing. The connecting end, an arm extension column and a motor fixed end of a machine arm (3) are integrated in structure. The machine arm of the rotary sleeve (19) is connected with the machine arm base, to connect the machine arm and the fuselage. The upper end of vertical section of a landing gear (4) is provided with a clamping teeth which is cooperated with the bayonet at the lower end of the gear, to connect the gear and the fuselage. USE - Combined four rotor aircraft. ADVANTAGE - The landing safety and the buffering effect of rotorcraft in landing is improved. The convenient disassembly, convenient maintenance, stress dispersion effect, landing safety, convenient packing and transportation of rotorcraft are facilitated. The flight safety of rotorcraft and the recognition of obstruction during the night times are improved through the usage of LED lamp. DESCRIPTION OF DRAWING(S) - The drawing shows a schematic view of the combined four rotor aircraft. Housing (1) Machine arm (3) Landing gear (4) Upper casing (5) Rotary sleeve (19)
2479 | NOVELTY - A substrate comprises (a) a first material applied to greater than or equal to 1 portion of the substrate; and (b) continuous film deposited from curable powder coating composition comprising a film-forming resin having functional groups, a thermally conductive, electrically insulative filler material, and optionally a crosslinker that is reactive with functional groups of the film-forming resin, in contact with greater than or equal to 1 portion of substrate to which the first material has been applied, where the first material is (i) a catalyst that catalyzes cure of the powder coating composition, (ii) a component reactive with the film forming resin and/or the crosslinker of the powder coating composition, and/or (iii) a rheology modifier; and optional (c) poly-carboxylic acid functional (meth)acrylate polymer reactive with the epoxy functional polymer. USE - A substrate e.g., fastener, coiled metal, a vehicle, a package, a heat exchanger, a vent, an extrusion, roofing, flooring, a wheel, a grate, a belt, a conveyor, an aircraft, an aircraft component, a vessel, a marine component, a vehicle, a building, an electrical component, a grain or seed silo, wire mesh, a screen or grid, a frame, a tank, a cord, a wire, a battery, and/or battery component (all claimed). ADVANTAGE - The substrate has decreased sag resistance, improved adhesion, improved edge coverage, improved thermal conductivity, and/or dielectric properties. DETAILED DESCRIPTION - An INDEPENDENT CLAIM is included for treating a substrate which involves (a) contacting greater than or equal to 1 portion of the substrate with a first material; (b) directly contacting greater than or equal to 1 portion of the substrate in contact with the first material with a powder coating composition comprising a film-forming resin having functional groups, a thermally conductive, electrically insulative material, and optionally a crosslinker that is reactive with the functional groups of the film-forming resin, and (c) liquidizing the powder coating composition to form a continuous film of the powder coating composition on the substrate, where the first material is (i) a catalyst that catalyzes cure of the powder coating composition, (ii) a component reactive with the film forming resin and/or the crosslinker of the powder coating composition, and/or (iii) a rheology modifier.
2480 | NOVELTY - The paddle wheel comprises a rotor disk (210) on which blades (214) are fixed, a flange (224) for holding a ring (220) for retaining the blades of the rotor disk, and a ferrule (218) of the rotor disk. The flange has a groove. The ferrule has a groove. A stopper segment (236) is positioned in the groove of the flange and in the groove of the ferrule. The stopper segment is configured to retain the flange against the ferrule in a direction substantially parallel to an axis of rotation of the paddle wheel. USE - Paddle wheel for low pressure turbine used in aircraft (all claimed). ADVANTAGE - The upstream ferrule of the rotor disk has an axial stop function, which enables to limit the additional stress concentrations, the imbalance of the rotor disk and the generation of an impact in terms of mass. The use of the stopper segment minimizes the size of the paddle wheel and allows to eliminate the bolted connection of the prior art, and thus to reduce the size and the mass of the paddle wheel. DETAILED DESCRIPTION - INDEPENDENT CLAIMS are also included for the following: (1) a turbine; (2) an aircraft; and (3) a method of mounting a paddle wheel. DESCRIPTION OF DRAWING(S) - The drawing shows the sectional view of the rotor disk of a turbine. Rotor disk (210) Blades (214) Ferrule (218) Ring (220) Flange (224) Stopper segment (236)
2481 | NOVELTY - The method involves forming a blind hole on a composite material, and embedding a nut (2) with a self-locking thread into the blind hole via a filling material (1). A honeycomb interlayer (5) is arranged between a panel (3) and a bottom plate (4) of the composite material. An upper end face of the nut is arranged with a mounting sheet (8). Diameter of the blind hole is greater than external diameter of the nut. The filling material is a binding agent made of cast polyurethane rubber or epoxy resin binding agent. USE - Method for embedding a nut into composite material for an aircraft. ADVANTAGE - The method utilizes the self-locking thread to prevent a fixed bolt from loosening. The ex-circle structure of the nut is set with a step for preventing the nut from moving axially. The method prevents the nut from being rotated by a notch. The mounting sheet adjusts the position of the nut conveniently and precisely. The method performs reliable connection on the composite material to avoid serious machinery accident of the aircraft. DETAILED DESCRIPTION - An INDEPENDENT CLAIM is also included for a structure for embedding nut into a composite material. DESCRIPTION OF DRAWING(S) - The drawing shows a side sectional view of a structure for embedding a nut into a composite material. Filling material (1) Nut (2) Panel (3) Bottom plate (4) Honeycomb interlayer (5) Mounting sheet (8)
2482 | NOVELTY - The utility model claims a portable insulating sealing quick connecting connector, suitable for domestic plug socket, industrial plug and socket, new energy automobile storage battery wiring column, a fuel battery terminal post, electric and industrial mechanical signal; and signal electric household appliances, small hardware and electric signal connector and of all kinds of vehicle, but also suitable for watercraft and aircraft electrical and signal connector, especially suitable for new energy vehicle lithium battery, a domestic plug socket, industrial plug-socket connector. wherein the connection shell (1) with a connecting shell cavity (4) capable of locating lead (3), the connection column (5) can reliably pierce the lead (3), a connecting shell (1) is shell with connecting wire hole (8), a binding post base (10) has a post card groove (12), connection shell locking bulge (15) capable of clamping the post card groove (12).
2483 | NOVELTY - The utility model claims a multi-rotor aircraft horizontal inclined folding frame, comprising a periphery of the unmanned machine main body, the unmanned machine main body side surface is provided with a containing groove, the inner side surface of the containing groove is rotatably connected with a rotating block; the side surface of the rotating block is provided with a fixing rod; the side surface of the fixing rod is provided with a sliding groove, the sliding groove is connected with a sliding rod, the upper surface of the fixing rod is provided with a screw hole, the screw hole is in threaded connection with a fixing bolt, the inside of the sliding rod is provided with a motor, the input end of the output end of the motor is electrically connected with the unmanned aerial vehicle control device. input end of the unmanned machine control device is connected with the output end of the unmanned aerial vehicle built-in battery, the unmanned aerial vehicle built-in battery set in the unmanned machine main body, the output shaft of the motor penetrates the upper surface of the sliding rod and connected with the rotating shaft through the shaft joint. The multi-rotor aircraft horizontal inclined folding frame, easy holding frame, simple operation, convenient use, small volume after folding, convenient to carry.
2484 | NOVELTY - The component (100) has a deck (103) supported by a support portion (105). The portion comprises a light producing element (107) to direct light through the deck. The support portion comprises a connector (109), and the connector comprises a latch (111) or a receiving member (113). The latch clampingly secures the component to a corresponding component when engaged with features of the receiving member of the corresponding component to form a substantially planar surface comprising a set of decks. The deck comprises transparent polymeric or glass material. USE - Portable light emitting stage component for use in a portable light emitting stage system (claimed) that is utilized in a tractor-trailer or aircraft. ADVANTAGE - The component enables lighting or video to be easily assembled and disassembled with little or no technical skill, and enables the lighting or video to be disassembled into small components which may be fitted into cargo spaces of tractor-trailers or aircraft. The connections between stage components incorporating lighting or video do not require the use of threaded bolts or screws. The lighting or video are assembled by hand with little or no assistance of tools. DETAILED DESCRIPTION - An INDEPENDENT CLAIM is also included for a method for erecting a portable light emitting stage. DESCRIPTION OF DRAWING(S) - The drawing shows an elevational perspective view of a stage component. Portable light emitting stage component (100) Deck (103) Support portion (105) Light producing element (107) Connector (109) Latch (111) Receiving member (113)
2485 | NOVELTY - The method involves attaching a mounting bracket to a turbine exhaust case (44). A first leg of a yoke of the mounting bracket is attached to a first engine pad. A second leg of the yoke of the mounting bracket is attached to a second engine pad by securing a bolt to allow radial movement of the turbine exhaust case relative to the second leg through an aperture of the second leg. A distal end of the mounting bracket is attached to a pylon (50) with a pin (52). A spherical bearing is provided in the mounting bracket. USE - Method for mounting a turbofan gas turbine engine to an aircraft pylon. ADVANTAGE - The method enables providing a mount so as to eliminate the need for multiple links and bracket systems including thrust links and connection links such that the mount combines the multi-component issues by taking vertical, thrust, torque and side loads all within single design piece, thus reducing size of a mounting system. The method enables simply mounting the pin that is needed to attach and remove the mount from the pylon of the aircraft. The method enables mounting or dismounting an aft end of turbine engine in less time. The method enables reducing weight of the turbine engine by reducing the number of components utilized to perform same function. DESCRIPTION OF DRAWING(S) - The drawing shows a cross-sectional view of a turbofan gas turbine engine. Gas turbofan engine (10) Core nozzle (30) Turbine exhaust case (44) Pylon (50) Pin (52)
2486 | NOVELTY - The method (100) involves dimensioning a reinforcing element (101), and attaching the reinforcing element on a blower casing (102), where the reinforcing element is attached on an outer surface of the blower casing with respect to a damage on the blower casing. The reinforcing element is dimensioned by estimating a cracking zone originating at the level of an inner surface of the blower casing and on the periphery of the damage, where the reinforcing element is attached by welding, riveting or bonding. USE - Method for repairing a damage on an inner surface of a blower casing in an aircraft engine. ADVANTAGE - The reinforcing element is attached on the outer surface of the blower casing with respect to the damage on the blower casing, thus allowing the damage to be repaired, so as to increase the lifetime of the blower casing while limiting impact in terms of mass. DETAILED DESCRIPTION - An INDEPENDENT CLAIM is also included for a blower casing. DESCRIPTION OF DRAWING(S) - The drawing shows a block flow diagram of a method for repairing a damage on an inner surface of a blower casing. Method for repairing a damage on an inner surface of a blower casing (100) Step for dimensioning a reinforcing element (101) Step for attaching the reinforcing element on a blower casing (102)
2487 | NOVELTY - The system (302) has instrument module (314) having machine module interface (326) that is connected to an instrumental module interface (322) of machine module (312). The sensors of instrument module measure operating conditions (362) and generate multiple signals (358) containing information (360) about operating conditions of power tool. The tool module (316) has an instrument module interface (332) which is connected to the tool module interface (328) of the instrument module and a tool interface (334) for receiving a tool. USE - Power tool system for performing drilling, milling, cutting, grinding, riveting, friction stir welding and lathing operations (all claimed) in aircraft manufacturing application. Can also be used in other platforms such as submarine, spacecraft, bus, personnel carrier, tank, train, space craft, space station, satellite and dam etc. ADVANTAGE - The amount of maintenance required to operate a power tool can be reduced. The heat can be reliably reduced by allowing the coolant to flow through machine module. DETAILED DESCRIPTION - An INDEPENDENT CLAIM is included for method for operating power tool. DESCRIPTION OF DRAWING(S) - The drawing shows a block diagram of the power tool system. Power tool system (302) Machine module (312) Instrument module (314) Tool module (316) Instrumental module interface (322) Machine module interface (326) Tool module interface (328) Instrument module interface (332) Tool interface (334) Signals (358) Information (360) Operating conditions (362)
2488 | NOVELTY - The edge (2) has an upper shell (6) and a lower shell (7) made of composite materials. A light-weight piece (1) is connected to end portions (13) of the upper shell and the lower shell and covered by a metal foil (8). A V-shaped arm is fixed with the ends of the upper and lower shells. A central recess part is inserted into the upper shell and the lower shell. An internal hole (9) is formed in the light-weight piece. The light-weight piece is made of fiberglass. A rivet is fixed with the metal foil and the light-weight piece by adhesive. USE - Trailing edge for an airfoil of an aircraft. ADVANTAGE - The V-shaped arms avoid contact between the metal foil and the upper shell. The metal foil contacting with the upper shell and the lower shell is protected from corrosion. The light-weight part, the upper shell and the lower shell made of sealing material prevent ingress of moisture and dirt in the airfoil. DESCRIPTION OF DRAWING(S) - The drawing shows a side view of a trailing edge. Light-weight piece (1) Trailing edge (2) Upper shell (6) Lower shell (7) Metal foil (8) Internal hole (9) End portions of upper and lower shells (13)
2489 | NOVELTY - This utility model relates to aircraft manufacturing device field, specifically to a quickly detached adjustable fixing device, comprising a fixed support and a circular hoop, a fixing support saddle is a circular arc groove of the bracket seat, the bracket seat is provided with multiple rivet mounting hole, a circular groove matched with the circular hoop size, circular hoop can slide in the arc groove circle, circular hoop of loop port two ends is opened with a mounting hole and fastened by a locking bolt. the bracket seat is composed of right-angle and right angle side with connecting plate is combined by metal piece, rivet mounting hole is opened on the right. The beneficial effects of the utility model are as follows: simple structure, because the can be rotated and adjusted and adjusted along the axial sliding, can be provided to installation workers a comfortable mounting space, and effectively reduces the labour intensity of the worker, improves the assembly efficiency and save labour cost.
2490 | NOVELTY - This utility new type claims a one aircraft antenna adjustable locking mounting structure, a antenna mounting bottom plate, a high frequency antenna feed mouth, antenna mounting base, four group moving layer board bolt component, wherein the position of a mirror symmetry axis body antenna mounted on a base plane provided with four waist-shaped installation hole and a waist-shaped for a layer board groove shape size of the same, a four waist-shaped installation hole on centre position of antenna installation bottom plate and four screw hole of centre position of the same, a four layer board with a rivet fixed in the machine body antenna mounting base on the back, on a layer board for a waist-shaped groove alignment waist-shaped installation hole, the antenna installation bottom plate by bolt through the mounting screw hole, a machine body antenna base waist-shaped installation hole and waist-shaped for a layer board groove by a rectangular bolt after fixing. Loosening bolt, antenna mounting base plate and bolt can move and a layer board for a waist-shaped groove, when time for navigation system carrying out maintenance only need elastic antenna fixing bolt, the adjustable orientation of antenna, an alignment axis.
2491 | NOVELTY - The exhaust nozzle comprises of an outer cowl (56), a cowl interface ring (58A) attached to the outer cowl, an acoustic nozzle (54), an acoustic nozzle interface ring (58B) attached to the acoustic nozzle and is attachable to the cowl interface ring, and a removable nozzle section (60) attachable to the acoustic nozzle interface ring and cowl interface ring. The outer cowl and the acoustic nozzle form a section of a core cowl. The cowl interface ring and the acoustic nozzle interface ring include a first row of apertures (70A) and a second row of apertures (70B). USE - Exhaust nozzle for gas turbine engine of aircraft for subsonic flight. ADVANTAGE - Improves weld inspection significantly since access is provided to both sides of the cowl interface ring and the acoustic nozzle interface ring. Selected removable nozzle section is riveted into place for flight test after another removable nozzle section and associated removable fastener are removed, providing secure, flight-ready primary exhaust nozzle. DETAILED DESCRIPTION - An INDEPENDENT CLAIM is included for a method of testing exhaust nozzle. DESCRIPTION OF DRAWING(S) - The drawing shows an exploded perspective view of the interface ring of the primary exhaust nozzle. Acoustic nozzle (54) Outer cowl (56) Cowl interface ring (58A) Acoustic nozzle interface ring (58B) Removable nozzle section (60) First row of apertures (70A) Second row of apertures (70B)
2492 | NOVELTY - An ultra-thin can be crooked laminated antenna circuit board, comprising a single-face high-frequency circuit board and respectively from the inner side of the two side clamping single-face high-frequency circuit board insulating protective board and outside insulating protective plate, Ultra-thin flexible edge of an interlayer antenna circuit board is provided with multiple flexible interlayer with ultra-thin antenna circuit board riveted by rivet, ultra-thin flexible interlayer antenna circuit board along the middle part of the length direction is arc-shaped, single-side high-frequency circuit board comprises a polyfluortetraethylene superfine glass fibre cloth substrate and set to high frequency circuit layer of one side of the polyfluortetraethylene ultra-fine glass fibre cloth substrate, high frequency circuit layer is rolling copper layer, inside the insulating protection plate and the outer insulating protective plate are made of pure polytetrafluoroethylene plate. As with special characteristics and good penetrating property can be bent, it is very suitable to be attached to the high-frequency antenna on the wing of an aircraft.
2493 | NOVELTY - The steering system (15) has an axle-to-wheel connection hardware that mechanically connects the axle assembly (1) to the wheel assembly so that the wheel assembly can rotate about the caster axis with respect to the axle assembly. A caster angle adjustment assembly is structured, connected and/or located to actuate at the axle-to-wheel connection hardware to change the caster angle between a primary angle and a second angle during operation of the vehicle. USE - Steering system for a vehicle e.g. car. Uses include but are not limited to a truck, trailer, bus, heavy equipment, airplane. ADVANTAGE - The rear wheel self-tracking system is responsive to friction between the tires and the road and is operable in both the forward and reverse directions of vehicle travel. The self-tracking system provides better control by allowing a long trailer to swing away from a curb in a turn and a shallow turn in reverse. The device makes it possible to easily retrofit pre-existing suspension systems with an axle tracking system, avoiding the need to replace the suspension system with one that is compatible with an axle tracking system. Self-tracking strut rod axle systems allow the use of wider and lower profile tires which, in turn, provides for increased weight carrying capacity. DETAILED DESCRIPTION - INDEPENDENT CLAIMS are also included for the following: (1) a suspension system for a vehicle; (2) an aircraft strut assembly for use on an aircraft landing gear system; (3) a retrofit method for modifying an existing vehicle; and (4) a landing method for an aircraft. DESCRIPTION OF DRAWING(S) - The drawing shows an orthographic cross sectional side view of the portion of the steering system having a positive caster angle. Axle assembly (1) Hanger (3) U bolt (13) Steering system (15) Spring link (20)
2494 | NOVELTY - The inorganic fiber bonded-ceramic fastening material contains fastened material (A) containing specific inorganic fiber bonded ceramic formed by comprising inorganic fiber and inorganic material, specific fastened material (B) and/or fastened material (C) containing metal or metal matrix composite, fastened by metal rivet or metal pin, without brittle fracture. One or more fastened materials is material (A or B). USE - For material for electric power generation, aircraft-use combustor and heat exchanger. ADVANTAGE - The inorganic fiber bonded-ceramic fastening material has improved heat resistance and destruction resistance. DETAILED DESCRIPTION - The inorganic fiber bonded-ceramic fastening material contains fastened material (A) containing inorganic fiber bonded ceramic formed by comprising inorganic fiber (i) and inorganic material (ii), fastened material (B) and/or fastened material (C) containing metal or metal matrix composite, fastened by metal rivet or metal pin, without brittle fracture. One or more fastened materials is material (A or B). Inorganic fiber (i) contains amorphous substance (a) containing silica, M, carbon or oxygen, and/or aggregate (b) of crystalline microparticle of (beta)-SiC, MC and carbon, and amorphous substance of silica and MO2, where M is titanium or zirconium. Inorganic material (ii) contains amorphous substance (c) of silicon and oxygen and/or M, and/or crystalline substance (d) of silica and MO2 filled in the gap of the inorganic fiber and optionally dispersed crystalline microparticle inorganic material (e) containing MC of 100 nm or less. 1-100 nm boundary layer is formed at the surface of the inorganic fiber and is dispersed with crystalline particle with containing MC of 100 nm or less having carbon as main component. Material (B) contains inorganic fiber bonded ceramic with which boundary layer of 1-100 nm carbon is formed between fibers. Inorganic fiber of material (B) contains sintered structure of silicon carbide and metal atom(s) (0.01-1 wt.%) chosen from oxygen, metal atom of 2A group, 3A group and 3B group coupled to the structure very near closest packing.
2495 | NOVELTY - The nosepiece (100) has an annular protrusion (104) for engaging a locking collar of a blind bolt, a support area (106) and an external surface (110) threaded into a riveter. The annular protrusion intersects the support area at a ninety degree angle. A fillet is arranged at a point where the annular protrusion intersects the support area. The annular protrusion and the support area define an active area (102) of the nosepiece, where the active area is configured to provide that no tapered surface interfere with a sleeve of the blind bolt during installation of the blind bolt. USE - Nosepiece for use in an aircraft industry. ADVANTAGE - The nosepiece provides dramatically improved tool life, better reliability in extensive tests, better dimensional stability, and positive visual indication of structural failure, thus efficiently detecting the nose piece, during operation, and reducing manufacturing tolerances surfaces and heat treat requirements, and hence reducing manufacturing cost of the nosepiece. The nosepiece provides excellent support to a stress area, keeps the active area to be rigid, and avoids buckling and radial plastic deformation of an annular area. DESCRIPTION OF DRAWING(S) - The drawing shows a top view of a nosepiece. Nosepiece (100) Active area (102) Annular protrusion (104) Support area (106) External surface (110) Throughbore (112)
2496 | (CN207292372-U) NOVELTY - The utility model claims a connection structure of an aircraft skin transparent piece, comprising a skin (1), a transparent piece (2), film (3), a pressing plate (4), fixing rivets (5), a transparent piece (2) is a circular component, the member comprises a circular sheet A and along the axis direction is less than the circular sheet B round sheet A, two circular sheet is an integrated piece, one side of circular sheet B embedded in skin (1) through the film (3), a pressing plate (4) is buckled on the round thin plate A side of the transparent piece (2). fixing rivets (5) for fixing the pressing plate (4) and the skin (1) is arranged on the pressing plate (4) non contact (2) area, the area of the contact (2) of the pressing plate (4) is provided with a watching hole. This utility model adopts light weight film sealing by pressing a transparent piece is not used on the opening connecting hole; the step of processing a periphery of and coating with the same thickness to ensure smooth aerodynamic shape. DESCRIPTION OF DRAWING(S) - The drawing shows a schematic view of an airplane transparent element connecting structure. Skin (1) Non contact transparent part (2) Pressing plate (4) Fixing rivets (5)
2497 | NOVELTY - An aircraft cabin epidemic prevention package medical box bracket, wherein it comprises: a base sheet metal; the left and right ends of the same right-angle bent upwards to form two side baffle, the middle of the back edge is bent upwards to form a rear baffle, bottom plate is opened with multiple mounting screw holes, an upper stamping part, the front and back two ends of one high and one low-angle bent upwards to form front and back baffle plates, two side edge in the same direction downward is bent, the bent width corresponding to the front and rear ends of the base sheet metal between width, and connects them together through connecting piece is connected with the front upper part of the base sheet metal between the two ends. said bracket through the screw holes of the base sheet metal soleplate is installed in the space of the cabin storing articles. The basic sheet metal and the upper layer sheet is connected between metal part is rivet connection. side face of back end of said upper layer sheet metal base sheet metal is bent upwards. The utility model has compact structure, which can save storage space.
2498 | NOVELTY - The invention claims a fuselage middle section assembling tool, relating to the technical field of aircraft process equipment manufacturing. The invention comprises a fixture main body, a locator and a clamping plate; the locator and the clamping plate are provided with a locating hole; the first bolt passes through the locating hole of the clamping plate and the locating hole of the tool main body; the locator is connected with the tool main body through the angle material; the second pin passes through the locating hole of the locator and the locating hole of the corner material; the angle material is connected with the tool main body. The assembling tool of the invention is used for assembling the skin of the middle section of the machine body, cross beam and other products; the clamping plate is used for assembling the skin; it is convenient to fix and rivet the skin; the locator is used for mounting and fixing the beam; the clamping plate and the locator are provided with a locating hole; the precision of the fixture can be ensured by the laser location so as to ensure the assembly precision of the component; the longitudinal marking on the clamping plate is convenient for locating the rest parts.
2499 | NOVELTY - A metal is treated, to improve the metal's corrosion resistance, by applying, to the surface of the metal, a coating, which comprises magnesium powder and a binder. USE - The method is for treatment of metal, i.e. aluminum, or preferably aluminum alloy, which is copper-containing aluminum alloy, e.g. Al 2024 T-3 and Al 7075 T-6. The metal is in the form of a sheet in physical contact with a metal fastener (claimed), e.g. rivets, bolts, nails, cotter pins or other pins, or studs, as in the case where the fastener is used to secure the metal sheet or other component to a substrate, e.g. plastic, wood, metal, or other substructure. The method is useful for aluminum alloys commonly used in airplanes and other aircraft. It is useful for treatment of other metals including iron and iron alloys (such as steel), copper and copper alloys (such as brass and bronze), tin and tin alloys, and/or metals or metal alloys that are less reactive than magnesium, aluminum, Al 2024 T-3, and/or Al 7075 T-6. ADVANTAGE - The method improves metal's corrosion resistance. The coating is free of chromium, and does not comprise added chromium.
2500 | NOVELTY - The system (10) has a computational model for simulating physiological function and one of an action potential and a calcium transient. A physical structure is communicatively coupled to the computational model through a wired or wireless connection, where the computational model provides an output that drives a change in the physical structure, where the physical structure is formed as a microelectromechanical system, electromagnet, a ultrasonic linear motor, shape memory alloy, electrostatic actuator, electrostatic linear motor and piezoelectric element and a physical change is one of a contraction, an expansion, a displacement, and a change in stiffness. USE - Mechanical actuator system for controlling a artificial anatomical structure i.e. artificial heart and/or facilitating deformations and/or movements of a dynamic structure e.g. automobile, aircraft, spacecraft and watercraft and a static structure e.g. chair, desk and building. ADVANTAGE - The system improves growing effort to accurately simulate incremental movements and motion that occur in a natural skeletal system and muscular systems. The system stimulates surrounding heart tissue to reshape a natural action potential to prevent or suppress arrhythmias. DESCRIPTION OF DRAWING(S) - The drawing shows a schematic view of a mechanical actuator system. Mechanical actuator system (10) Computational unit (105) Physical unit (110) Action potential module (120) Calcium cycling module (130)
2501 | NOVELTY - The method involves fully penetrating a friction stir weld pin tool (10) into a stringer panel that overlaps a skin panel (29). The pin tool partly penetrates the skin panel. While the pin tool penetrates through the overlapping panels, either panel material surrounding the pin tool is frictionally heated, plasticized, and joined to the other panel material. USE - For joining aluminium alloy panels e.g. stringer panel, skin panel, used in manufacture of aircraft, space vehicle or other structure e.g. fuel tank, air frame. ADVANTAGE - Eliminates buckling usually found in riveted, mechanically joined structures. Increases buckling strength and reduces weight of vehicle whose panels are joined by friction stir welding. Ensures automated friction stir welding work. Reduces need for quality control and material handling of joined aluminium alloy panels, since rivets for panel joining work are not needed. Contributes to increase in production build rates and reduction of production costs. DETAILED DESCRIPTION - INDEPENDENT CLAIMS are included for the following: (a) an air frame; (b) and a fuel tank apparatus. DESCRIPTION OF DRAWING(S) - The figure shows the isometric view of a friction stir welding apparatus. Friction stir weld pin tool (10) Skin panel (29)
2502 | NOVELTY - The device has a rail (28) extending in a direction and including a support surface (29) to support and guide a tool in a direction of work. Runners are distributed in the direction, where each runner (32) is intended to occupy an active state in which the runner is immobilized, and a rest state in which runner is movable. A runner/rail connection (34) connects each runner and the rail to pivot the runners independently relative to the rail around a pivoting axis (A34) parallel to the direction, where the connection is positioned on a face of the runner intended to be placed on a work surface on which the guiding device is attached in operation. USE - Guiding device for a tool for drilling or riveting on an aircraft fuselage. ADVANTAGE - The runner/rail connection connects the runners and the rail to pivot the runners independently relative to the rail around the pivoting axis parallel to the direction of work, thus allowing the rail to be positioned parallel to the direction of work on an outer surface of a fuselage. DESCRIPTION OF DRAWING(S) - The drawing shows a front view of a guiding device. Pivoting axis (A34) Rail (28) Support surface (29) Runner (32) Runner/rail connection (34)
2503 | NOVELTY - The utility model relates to an aircraft structure design technical field, specifically claims an airplane opening cover fixing structure, the machine body is fixed with a plurality of columnar nut, a columnar nut is provided with a cavity; the cavity is provided with an inner screw and a spring and a gasket component sleeved on the inner screw column, two ends of the spring are respectively contacted with the inner bolt head and said shim block, are set at the bottom of said cavity to prevent the gasket assembly of the collar, and the top is set with preventing the inner screw of closing, the opening cover is provided with a screw; sliding connection between the stud and the opening cover of the bolt, stud bolt is provided with a thread hole along the axial direction of the stud bolt through said screw thread hole and screw bolt is coaxial, the end of screw stud is provided with an annular groove, the annular groove is provided with an elastic ring with opening, the screw column is sleeved with a gasket, gasket is located between the elastic collar and the opening cover, and the inner diameter of the gasket outer diameter less than the elastic ring.
2504 | NOVELTY - The stringer (20) has ribs formed integrally on an inner surface of a wing panel (11) forming an outer surface of an aircraft main wing (10), where the inner surface faces an inside of the wing. The ribs are continuous in a span wise direction of the wing. A cover is provided to cover a portion between tip end portions of the ribs. A flange part is formed in the tip end portion. The cover is abutted against the flange part, and is fastened to the flange part by using a fastening member i.e. rivet. The rib is formed by being machined from a metallic base material constituting the wing panel. USE - Vent stringer for use in aircraft main wing (claimed) of a wing panel. ADVANTAGE - The rib and the cover can be fastened to each other on the wing inside of the wing panel, so that a spark can be prevented from occurring in a fuel tank in the wing through the fastening member at the time of a lightning strike. The stringer allows a mating surface of the rib and the cover to separate from the outer surface of the wing to the inside of wing, so that a spark is less liable to occur in case where the rib and the cover are formed of independent parts, thus improving lightning protection capability. The stringer allows a work for fastening the cover to the rib using the fastening members to be performed on the inner surface side of the wing panel so as to excellent workability for the stringer. The ribs are formed by being machined integrally with the wing panel, so that the ribs can be formed with high accuracy to match the curved shape of the wing panel. DETAILED DESCRIPTION - An INDEPENDENT CLAIM is also included for an aircraft main wing comprising a wing panel. DESCRIPTION OF DRAWING(S) - The drawing shows a perspective view of a wing panel containing an aircraft main wing. Aircraft main wing (10) Wing panel (11) Vent stringer (20)
2505 | NOVELTY - The device has a force applying element (2) in the working train of the control stick (1) and mechanically connected to the aileron. The force applied by the element acts in the direction (phi) of the control stick movement and generates an additional force (FZ) as a function of the control stick movement. The force applied may also be a function of slowly-varying flight parameters, especially the aircraft speed. USE - To support control stick operation for vehicle. ADVANTAGE - Device is lightweight and reduces forces to be exerted by pilot for comfortable control, without removing pilot's intuitive feel for control. DESCRIPTION OF DRAWING(S) - The figure shows a schematic diagram of the construction of the device. Control stick (1) Force applying element (2) Control link (3) Control curve or surface (4,4') End (5) Connection rod (6) End (7) Sleeve (8) Torsion rod (10) Bearing (11) Transverse aileron control cable (13) Roller (14) Connection point (15) Movement parallel to connection rod (A) Movement perpendicular to connection rod (B) Hand force (FH) Additional force (FZ) Control stick movement (phi)
2506 | NOVELTY - The non-naturally occurring protective article has several load-resistant units (110A-110G) that are arranged in the form of several rows (112A-112E), such that the rows are partially overlapped. The load-resistant units are comprised of protrusions and/or indentations. The protrusion of one load-resistant unit is housed within the indentation of adjacent load-resistant unit. USE - Non-naturally occurring protective article for resisting mechanical load, used in body armor e.g. bullet-proof vest, athletic pad for use in playing football, soccer ball, etc., building component such as exterior wall, roof, etc., and package (all claimed). Can also be used in vehicle such as bus, race car, train, aircraft and watercraft, industrial equipment, power line, and clothing used by fireman, policeman, construction worker, etc. ADVANTAGE - An improved mechanical load resisting article having higher flexibility and object protection capability can be obtained. The damage caused on the object due to load or force can be prevented reliably. Both perpendicular and non-perpendicular incident of mechanical load on the object can be resisted efficiently. DESCRIPTION OF DRAWING(S) - The drawing shows a schematic view of the portion of the articulating protective system. Portion of articulating protective system (100) Interior side of portion of articulating protective system (103) Load-resistant units (110A-110G) Rows (112A-112E) Peg-and socket connection (116)
2507 | NOVELTY - The turbine has a sealing disk arranged on a back side of a fan disk. An inlet cone (25) is mounted at a front side of the fan disk. A filling element i.e. molded plastic part, is arranged in an intermediate space (30). The inlet cone comprises a strip-shaped lug, which is inserted into the intermediate space. Free ends of the inlet cone are inserted into a ring groove at the sealing disk. The filling element is arranged in the strip-shaped lug. The filling element is connected to the strip-shaped lug by a bolt, a rivet and a screw. USE - Gas turbine i.e. turbomachine, for a gas turbine engine of an aircraft. ADVANTAGE - The inlet cone comprises the strip-shaped lug, where the free ends of the inlet cone are inserted into the ring groove at the sealing disk, and the filling element is arranged in the strip-shaped lug, thus enabling simple construction and inexpensive fabrication of the turbine. DESCRIPTION OF DRAWING(S) - The drawing shows a schematic sectional view of a gas turbine. Guide blade (20) Housing (21) Rotor blade (22) Inlet cone (25) Intermediate space (30)
2508 | NOVELTY - The airfoil (30) has a compliant attachment (34) bonded to a body portion (32) and connected to a support structure (36). The attachment has a coefficient of thermal expansion intermediate between that of the body portion and of the support structure. The body portion is formed of non-metallic material, preferably one of ceramic and ceramic matrix composite. The support structure is formed of metallic material. The attachment, which forms the root (35) of the airfoil, is formed of non-metallic or metallic material. USE - Airfoil e.g. rotating blade, stator vane, for airfoil assembly (claimed) in one of fan section, compressor section, and turbine of gas turbine engine (claimed) for aircraft. Can also be used in wind turbine. ADVANTAGE - The compliant attachment assists in alleviating thermal and or mechanical strains between the body portion of the airfoil and the support structure, even as the body portion and support structure have different thermal and or compliance properties. The compliant attachment also improves robustness of mechanical connection between airfoil and support structure, extending lifetime of the airfoil and airfoil assembly. DETAILED DESCRIPTION - An INDEPENDENT CLAIM is also included for a gas turbine engine. DESCRIPTION OF DRAWING(S) - The drawing shows the front, partially sectional view of the mechanical connection of the airfoil to a support structure. Airfoil (30) Body portion (32) Compliant attachment (34) Root (35) Support structure (36)
2509 | NOVELTY - The actuator (600) has a piston rod assembly (102) that is slid within an interior of piston housing assembly (104) between an extended position and a compressed position. The rod assembly is provided with a first end (112) proximal to closed end (154) of piston housing assembly and a second end (120) distal to closed end of housing assembly. A retention wire (350) is provided to removably attach a lug end (602) to closed end of housing assembly. A piston head is attached to first end of the rod assembly and is operated to provide snubbing engagement with the lug end. USE - Modular linear actuator for moving and controlling mechanical component such as landing gear or undercarriage of aircraft, used in aerospace industry. Can also be used in motor to transmit energy into movement of device such as car, plane and drill. ADVANTAGE - The use of the attachment mechanism or retention wire allows movement of components, in order to reduce or prevent free play between the attached components. The holes to be drilled in the actuator are avoided, so as to reduce high stress concentrations. The use of the flow control device within the piston head and spear allows precise control of the flow of the hydraulic fluid within the actuator. The rubber boots can prevent or inhibit dust, dirt or other environmental contaminants from entering into the mechanical connections, so that internal surfaces of portions of the actuator at the attachment locations are prevented from corrosion and abrasion. DESCRIPTION OF DRAWING(S) - The drawing shows a cross-sectional view of the modular actuator. Piston rod assembly (102) Piston housing assembly (104) First and second ends of piston rod assembly (112,120) Closed end of piston housing assembly (154) Retention wire (350) Modular linear actuator (600) Lug end (602)
2510 | NOVELTY - The rotary blade (28) has a blade tip assembly (34) connected to a main blade assembly (32). A first bus bar segment (46) is connected to the blade tip assembly. A second bus bar segment (48) is connected to the main blade assembly, such that the first and second bus bar segments are longitudinally offset from one another. A low-profile interconnect spanning the first and second bus bar segments are configured for resistively generating less heat than the bus bar segments at a predetermined current flow. USE - Rotary blade for use in rotary wing aircraft, for use in electrical interconnects for ice protection systems. ADVANTAGE - The system allows for installation of jumper into a rotor blade so as to form a low-profile interconnect, preventing the formation of a high spot on the surface of the rotor blade than potentially leads to an electrical or mechanical bonding failure at the blade level. This arrangement provides interconnects with electrical efficiency sufficient to carry the same current loads as the heater elements without experiencing resistive heating sufficient to reduce the reliability of the interconnect. Thin conductive structures provide jumpers with resistivity sufficient for carrying as much current as the heater elements without generating excessive heat and low-profile interconnects that do not form high spots which potentially cause electrical or mechanical bonding failure at the blade level. The open areas simplify manufacture and reliability of such interconnects by allowing for visual inspection of the solder connection about the perimeters of the apertures. DESCRIPTION OF DRAWING(S) - The drawing shows a plan view of the blade showing an interconnect spanning the joint between the blade tip assembly and the main blade assembly. Rotary blade (28) Main blade assembly (32) Blade tip assembly (34) First bus bar segment (46) Second bus bar segment (48)
2511 | NOVELTY - This utility model new supply of one of more of driving folding rotary wing type propeller, belonging to human without machine, area, comprising rotary wing and , the is centre symmetrical structure, of the paddle base set with motor mounting hole and at least one group rotary wing mounting hole group, each group the mounting hole group comprises two rotary wing of rotary wing mounting hole along axis is set with the symmetrical; the number rotary wing and rotary wing mounting hole number agreement, rotary wing by the bolt, nut and torsional spring and connection. Propeller, compared with the propeller of the existing technology at least has the following advantages: simple structure, no need to manual retraction, complete automation. Symmetrical folding, unfolding and retracting process would not image the traditional single edge folding propeller by folding the asymmetric but propeller aircraft to generate the strong vibration. Mounting reliability high, multi-screw mounting structure, would not to image the single center shaft bolt fixed as designed for electrical machine to produce strong and installation stress.
2512 | NOVELTY - The utility model claims a clamp for aircraft onboard display vibration experiment, wherein comprising a clamp base, a supporting platform and a locating component; the supporting platform is set on the clamp base for supporting the airborne display; the locating component is set on the supporting platform for locating the airborne display; the clamp base is provided with a plurality of bolt holes for fixing the clamp base and the vibration platform The utility model can be reliably connected with the vibration table and the airborne display, which not only ensures the vibration table can work normally, but also reduces the influence of the airborne display product; capable of performing vibration fixture test to different airborne display products; when multiple test products, there is no need to change the fixture clamp, which can improve the test efficiency; using the clamping mode of locating pin and bolt; the structure is simple; the connection is reliable; it is convenient for multiple times of dismounting, and the cost is low; the transmission characteristic is good; it can well satisfy the vibration experiment requirement.
2513 | NOVELTY - An experimental device for measuring moving carrier position and posture comprises an adjustable sensor carrier, two-shaft electric control test table, a movable control console, satellite receiver and north instrument. The adjustable sensor carrier is mounted on the two-shaft electric control test table, two-shaft electric control testing table is fixed on the movable stability testing, north instrument and satellite receiver is installed on the geometric centre of the adjustable sensor carrier. The adjustable sensor load device comprises a circular adjustable clamp, four rigid guide rail and a plurality of transducer carrying slider, the transducer carrying slider is mounted in the rigid guide rail, the position is adjustable, rigid guide rail is riveted on the circular adjustable angle on the clamp, the guide rail is adjusted; The simulating attitude controller outputs gesture control order to the turntable, two-axle table driven rotates adjustable sensor carrier to finish the corresponding movement to finish simulating attitude of the carrier.
2514 | NOVELTY - The fiber (200) has a casing (220) made of an inorganic material e.g. aluminum, titanium and chromium, where the casing serves as an adhesion layer for a boundary surface between a surface of the fiber and the casing. The fiber consists of glass and exhibits a fiber bragg grating. An adhesion promotion formed between the surface of the fiber and the inorganic casing is formed by a molecular metallic oxide connection. The casing exhibits a thickness within the range of 1 nanometer to 100 nanometers. An adhesive layer (230) is provided for attachment of the fiber at a substrate (240). USE - Optical fiber for use as a fiber-bragg-grating-sensor for load- and/or reliability measurement of components in an aircraft (all claimed). ADVANTAGE - The casing protects the glass fiber against breaking during bending. The casing prevents sliding of the fiber in the casing by sufficient adhesive strength along the boundary surface between the fiber and the casing. The casing ensures better bending characteristics and mechanical protection, and uses authorized adhesives for metallic surfaces to be fastened to the substrate, thus improving adhesion characteristics between the glass fiber surface and a protective layer, and hence increasing mechanical stability of the optical fiber. The fiber is designed such that a fiber-optic measuring technique is used, so that the fiber is not influenced by electromagnetic disturbances. The fiber is designed such that power transmission from the casing to the glass fiber is enabled, thus enabling measuring of strain by the fiber. DETAILED DESCRIPTION - An INDEPENDENT CLAIM is also included for a method for manufacturing an optical fiber. DESCRIPTION OF DRAWING(S) - The drawing shows a schematic view of a fiber bragg grating-coated inorganic fiber fixed to a substrate. '(Drawing includes non-English language text)' Optical fiber (200) Optical waveguide (210) Casing (220) Adhesive layer (230) Substrate (240)
2515 | NOVELTY - The utility model claims a seat slide rail for aircraft parts efficient pneumatic precise machining device, comprising a soleplate, an upper surface of the bottom plate and two sides are provided with a tool body, a tool main body is uniformly provided with a groove; inside bottom of the groove by the bolt connection with a guide rod push-pull cylinder, and upper end of the bottom plate surface is provided with clamp reference block, can connected outer and machine air source through an air inlet pipe, and by moving the reversing valve, then the two seat slide rail parts on the two side clamp reference block; again moving reversing valve, the guide rod push-pull cylinder is squeezed state the two seat slide rail parts integrally once compression to clamp the reference block side, simple structure of the device, convenient operation, push-and-pull cylinder to replace the traditional pressing method using the guide rod to realize a switch instant pressing, loosening two parts, which greatly solves the problem that the manual labour intensity is large, multiple repeated work, clamping efficiency is low.
2516 | (CN207045691-U) NOVELTY - The utility model relates to an aircraft front edge structure of a bird collision, belongs to airplane structure design field, comprising a first edge, a second edge, a front beam, a first leading edge skin is fixed to the second edge, the second edge is fixed on the front beam, wherein the first leading edge and the second leading edge skin is made of two kinds of different material. This utility model of the bird strike aircraft front edge structure by an aircraft wing/tail wing front edge of front and back parts, the front part is a composite material of metal and glass fiber, is composed of vertical tail leading bird provides enough strength to prevent the bird to penetrate the skin, the vertical tail leading edge structure meet bird strike design requirement; the back part is the vertical tail leading edge structure having a honeycomb interlayer can reduce the wing and tail wing leading edge weight. DESCRIPTION OF DRAWING(S) - The drawing shows a front view of an anti bird collision aircraft leading edge structure. First and second edge (1,3) Front beam (2)
2517 | NOVELTY - An aircraft power supply fixing frame, comprising two symmetrically arranged side lining board and multiple beams between two side lining plate; the bottom of the side lining board is provided with inwardly extending supporting plate, a supporting plate, a side lining plate and the cross beam between a chute; wherein a cross beam is provided with two spring copper, thin copper spring comprises a fixing part, a contact part and a guide part, the contact part is provided with a screw hole; the contact part fixed on the cross beam through a bolt, contact part is downwards obliquely arranged with respect to the horizontal, the guide part is obliquely set upwards with respect to the horizontal. fixing part, the contact part and the guide part is formed by bending spring thin copper. the battery box of the power supply is set in the chute of the fixing frame by the supporting plate for fixing the battery box, an electric quantity and outputting terminal of through spring thin copper electric contact with the power source, so as to obtain power supply; the spring thin copper by elastic contact to realize electric connection, it can be performed at any time so as to realize the changing of the battery.
2518 | NOVELTY - A one aircraft cabin lock a clutch device, comprising a wrench, a bolt, a rotating shaft, a sleeve, transmission shell and spring, a rotating shaft end set spring and set with inner mounting a transmission shell, one end top of a spring in the bottom of inner transmission shell transverse clapboard, one end top block side in a rotating shaft, one end is sleeved with a top groove in the other side convex block rotating shaft of upper side of wrench machine outside a lock and a handle, transmission shell compartment lock and a rocker arm connection. Machine operation outside a lock handle anticlockwise rotating a certain angle, in a rotating shaft projection entering into groove of sleeve under a force of spring so as to interaction transmission shell, a cabin lock system when there is no needed time machine outside a lock handle interaction, through machine outside a lock handle pressing wrench overcomes the spring force and a clockwise rotating a certain angle, the rotating shaft projection from a groove of a sleeve, a rotating shaft can not be interaction transmission shell, machine outside lock handle is in fixed source position, a the base cabin lock machine inner outside handle interaction and interaction of a release, increase the safety of compartment.
2519 | NOVELTY - The clamp has a cable fixing clamp body i.e. streamline, whose upper part is provided with a front taper pipe (1), where a middle part of the fixing clamp body is provided with an air clamper (2) and a gusset plate (3). A lower part of the clamp body is provided with a conical pipe (4). The gusset plate is covered on the clamper to fix the relative position of the cable clamp body. Bottom of the conical pipe along front and rear sides is provided with two reverse symmetry triangular tail wings (6). The cable clamp body is provided with a wire on air resistance of the air clamper. USE - Cable fixing clamp for use in a time domain aircraft. ADVANTAGE - The clamp ensures bolt connection structure, so that the clamp is convenient to dismount. The clamp ensures that the coil is fixed wire cable to maintain posture to satisfy use requirement. The clamp prevents damage to a machine body so as to ensure flying safety in the cables. DESCRIPTION OF DRAWING(S) - The drawing shows a perspective view of a cable fixing clamp. Front taper pipe (1) Air clamper (2) Gusset plate (3) Conical pipe (4) Reverse symmetry triangular tail wings (6)
2520 | NOVELTY - Wing of the plane consists of two consoles connected to the fuselage, each of them is supported by the base strut, and contains the top panel, front, central and rear side members, beam and brace ribs, and removable bottom panels. Lower panels are connected to the lower belts of the spars and ribs by means of fastenings, which provide limited mobility of the panels in the along the wing direction. Brace ribs have detachable lower collars, the central spar ramifies in the direction of the fuselage into the front and rear collars. Device for fixing the lower wing panels contains bolts passing through the holes in the lower wing panels, and through grooves in the lower belts of the spars and ribs, connected with the floating nuts placed in the clips of the clothespins installed in the recesses on the lower belts of the longitudinal members and ribs. Junction of the strut with the wing contains the supporting beam with trunnions that are fixed in the front, central and rear supports on the wing spars, the front and rear outer elements, the central element, the front and rear inner elements. USE - Aircraft engineering. ADVANTAGE - Group of inventions is aimed at reducing the weight of the wing, ensuring the reliability and strength of the wing design. 19 cl, 20 dwg
2521 | NOVELTY - The utility model claims an aircraft fuselage wall plate forming mould, comprising a base; the base top fixedly connected with with a lower mould; the lower mould top part is provided with an upper mould; the base left side bottom inner wall is fixedly connected with with a cooling liquid tank; between the upper mould and the lower mould is provided with a cavity; the outer wall of one side of the upper mould opposite to the feeding pipe is provided with a cylinder; the lower mould is fixedly connected with with a cooling liquid pipe; the first connecting block and the second connecting block are in threaded connection with a fixing bolt. In the utility model, when casting, opening the cylinder through the air pipe to pressurize the inner environment of the cavity; extruding the pouring material to a part of the gap included angle; at the same time, extruding and crushing the bubble; ensuring the quality of the fuselage wall after forming; pumping the cooling liquid in the cooling liquid box to the cooling liquid pipe through the water pump through the water pump; accelerating the cooling moulding of the casting material in the cavity, worthy of popularization.
2522 | NOVELTY - The utility model claims an airplane air simulator on the lower box body; the upper half box body and the lower half body are the same, and the upper half body is cylindrical hollow structure, outer wall of the upper half body is provided with a mounting groove, and the inner side wall mounting groove is set with several convex block, the convex block is set with a through hole. Compared with the existing technology, the beneficial effects of this utility model are: the structure of the utility model is simply, the first fixing block by a second fixing bolt fixedly connected with the suction of the permanent magnet to make the metal piston block to move downwards to make the trapezoidal contact block to move downwards so as to make the sliding block into the limiting groove, and then the upper half box body and the lower box body, and the second fixing block fixed by the first fixing screw to finish the connection and fixing of the upper half box body and the lower half body. The utility model has convenient and quick installation, firm connection, simple dismounting, reduces the work intensity and difficulty.
2523 | NOVELTY - The integrated tester comprises four equal hoop mounting table vibration excitation devices, impact excitation device, stretching device, bending device and platform. Four equal hoops are mounting table at center of the platform, vibration excitation device, impact excitation device. The stretching device and bending device are distributed around quartering hoop mounting table are installed on platform. The four parts of lathe mounting table is used for clamping the lathe dog and rotating in circumferential direction. The vibration exciting device is used to realize the performance test of hoop under vibration load. The impact exciting device is used to realize performance test of hoop under the impact load of the hoop. The bending device is used for exerting the bending force and torsion force to hoop and measure the mechanical property related to it. The stretching structure is used for exerting the stretching force on hoop to hopper and measuring the related mechanical property. USE - Integrated tester for hoop dynamic and static mechanical property for testing and evaluating hoop used as important connection and fixing component of aircraft engine pipeline, rigidity of reinforced pipeline is exerted in external pipeline system of aviation engine, and position of fastening pipeline is used. Can also be used in the field of comprehensive mechanical property test. ADVANTAGE - The tester: has simple structure, convenient installation, wide application range and can be used for test of hoop test piece with different sizes; obtains the multiple mechanical properties of the hoop test pieces; and realizes the objective evaluation of dynamic and static mechanical property. DETAILED DESCRIPTION - An INDEPENDENT CLAIM is also included for an using method of integrated tester for hoop dynamic and static mechanical property.
2524 | NOVELTY - The mechanical connector has a first connector formation (102) that is provided with a first eyelet and the second connector formations (104a,104b) having a second eyelet. An eccentric bush is rotatably received in the first eyelet and rotatable within the first eyelet around a first axis, and having an offset bore with an offset axis parallel to and laterally offset from the first axis. A clamping bush is rotatably received in the second eyelet and rotatable within the second eyelet around a second axis (113), and having a central bore along the second axis. The second axis and the offset axis are aligned with a shaft, extending through the offset bore and the central bore. The eccentric bush and the clamping bush are rotationally coupled to one another at an interface region located between the first and second connector formations. USE - Mechanical connector for facilitating precise alignment of aerodynamic surfaces for aircraft wing structure (claimed) used in automotive and marine industries. ADVANTAGE - The mechanical connector or connectors can facilitate precise alignment of aerodynamic surfaces to eliminate panel gaps. DETAILED DESCRIPTION - An INDEPENDENT CLAIM is included for a method of adjusting a mechanical connection between a first connector formation having a first eyelet and a second connector formation having a second eyelet. DESCRIPTION OF DRAWING(S) - The drawing shows a cross-sectional view of a mechanical connector. First connector information (102) Second connector formations (104a,104b) Second axis (113) Cylindrical bushes (160) Inner interface region (180)
2525 | NOVELTY - The component (10) has a hollow profiled section (14) and a hollow profiled component element made of fiber reinforced plastic. The hollow profiled component element is partially accommodated through the hollow profiled section of a dimensionally stable component element (12). A projection (32) extends radially in the inner direction of the hollow profiled section. A radially outwardly extending recess is formed in the hollow profiled section in a form fit manner. USE - Component for receiving or transmission of mechanical forces or moments, particularly mechanical tensile and compressive forces or torsional forces, and for use in vehicles, particularly aircraft or spacecraft. Uses include but are not limited to marine vessels, particularly submarine or hovercraft, and land vehicles, particularly passenger car or passenger transport vehicle, such as bus, van, truck or caravan (all claimed). ADVANTAGE - The hollow profiled component element is partially accommodated through the hollow profiled section of a dimensionally stable component element, where a projection extends radially in the inner direction of the hollow profiled section, and hence ensures that the mechanical force or moment reception or transmission component possesses a simple, compact, light weight and dimensionally stable design structure. DETAILED DESCRIPTION - An INDEPENDENT CLAIM is also included for a method for manufacturing a mechanical force or moment reception or transmission component. DESCRIPTION OF DRAWING(S) - The drawing shows a schematic perspective view of a mechanical force or moment reception or transmission component. Component (10) Component element (12) Hollow profiled section (14) Connection element (30) Projection (32)
2526 | NOVELTY - The ring has guiding sleeves whose radial orifices are mounted and configured to receive a pivot of the blades. A radially inner crown is divided into sectors and supporting the abradable coating. A radially outer annular ferrule (20) is divided into sectors and the orifices for mounting the sleeves located in the outer ferrule. The ferrule sector is mounted about a crown sector by a circumferential sliding connection. The crown sector has an immobilizer configured to immobilize in rotation the sleeves of the ferrule sector about the axis. The crown sector has a cylindrical tab (36) that is configured to be engaged in a transverse notch (28) of the guiding sleeves of ferrule sector mounted around the crown sector. USE - Ring for guiding variable-pitch blades and supporting abradable coating for aircraft turbomachine. ADVANTAGE - The guiding ring has an inner cylindrical tab with a bolted connection to support an inner crown supporting an abradable which cooperates with lips mounted on a ferrule of the rotor of the compressor, to ensure axial sealing under the guiding ring. The annular wall allows the space under the ferrule sectors to be closed axially and prevents axial leak of the primary flow at the inner guiding ring. The platform is drilled to accommodate the row of radial orifices to allow the pivot shafts of blades to pass through. DETAILED DESCRIPTION - An INDEPENDENT CLAIM is included for a method of mounting a ring. DESCRIPTION OF DRAWING(S) - The drawing shows a schematic view of an inner guiding ring. Angular ring sector (17) Ferrule (20) Transverse notch (28) First transverse wall (34) Cylindrical tab (36)
2527 | NOVELTY - Reinforced cover for gaps in an aerodynamic contour of a vehicle, particularly for an aircraft, comprises reinforcement mechanism (7), which comprises fiberglass layer(s) having a thickness and formed at an outer surface of a first section and in adjacent area(s) to the first section of an outer surface of a second section (1c), the first section extends in a first axial plane, and the second section extends in a second axial plane. USE - The reinforced cover is for gaps in an aerodynamic contour of a vehicle, particularly for an aircraft (claimed) and high-speed trains. It is useful for covering the gaps at the elevators and rudders and at the flaps of the aircraft. ADVANTAGE - The different thicknesses required in the different areas of the cover and which allow to leave out reinforcement thicknesses in those areas, which are not subjected to stresses, are readily achieved by varying the thickness of the fiberglass layer, which contrasts with the need of achieving the different thicknesses by mechanism of molding the plastic reinforcing components and with the need of achieving the different thicknesses at the metal reinforcements e.g. by mechanism of chemical milling. The use of fiberglass as a composite reinforcing material enhances, as compared to conventional reinforcements such as carbon fiber, galvanic compatibility of materials, thus reducing the possibility of corrosion if mounted on aluminum components, which are attacked by carbon fiber. The galvanic incompatibility which the conventional metal reinforcement components have against carbon components, which are part of many components of vehicles and particularly of aircraft, is avoided. The fiberglass being used at the outside of the cover is advantageous due to the fact that the outside can be painted, thus increasing its resistance to weathering and noticeably improving the aesthetic finish of the cover, thus being susceptible of being a component, which provides continuity to the paint pattern of the vehicle, where requirements to the selected paint system (primer and finishing coating) are compatibility with fiberglass composite material, suitability to aerodynamic contour (high-solid finish), and a high degree of flexibility so as not to deteriorate with the flexions of the sealing. DETAILED DESCRIPTION - Reinforced cover for gaps in an aerodynamic contour of a vehicle, particularly for an aircraft, comprises a first section for attachment being attachable to a structural component (2, 5) of the vehicle by attachment mechanism (10); a second section, which is in the shape, of an elastic tongue and with an extension that at least partially covers a gap between a fixed part and a moving part (6, 12) of the vehicle, and with a free end, which ends on the outer surface (6a) of the moving part; reinforcement mechanism; and a low-friction layer (8), which at least partially covers the inner surface of the second section, a main internal body (9) made of a flexible material, where reinforcement mechanism comprises fiberglass layer(s) having a thickness and formed at the outer surface of the first section and in adjacent area(s) to the first section of the outer surface of the second section, the first section extends in a first axial plane, and the second section extends in a second axial plane, the first axial plane being different from the second axial plane, the adjacent area of the second section comprises a flexible transition section between the first and second sections, the outer surface of the second section flushes with the outer surface of the fixed part of the vehicle, and extends towards the free end as a continuation of the outer surface. DESCRIPTION OF DRAWING(S) - The figure is a schematic cross-section view of a section of an aircraft. Structural component (2, 5) Moving part (6, 12) Reinforcement mechanism (7) Low-friction layer (8) Main internal body (9) Attachment mechanism (10) Second section (1c) Outer surface (6a)
2528 | NOVELTY - The utility model claims a blade clamping rotating device, comprising a locating mechanism, a clamping mechanism and a rotating transmission mechanism; the locating mechanism comprises a clamp body, a main shaft and a first locating sleeve; the clamp body comprises a base connected as a whole and a shell on the upper part; the main shaft is installed in the shell through the bush matched with the gap; the first locating sleeve is installed in the main shaft through the first bolt to form a locating hole; the clamping mechanism comprises a spring sleeve and a first screw cap; the spring sleeve is installed in the inner part of the main shaft close to the end part; the first screw cap is in threaded connection with the end part of the main shaft to tightly press the spring sleeve; the rotating transmission mechanism comprises a worm wheel, a worm and a first handle; the worm wheel is installed at the periphery of one end of the main shaft close to the locating sleeve; the worm is installed in the shell at the bottom of the main shaft and is in transmission connection with the worm wheel; The first handle is installed at the extending end of the worm. The utility model can adjust the angle of the blade to be detected in any range of 360 degrees, it is convenient to clamp and improves the production efficiency
2529 | NOVELTY - The utility model claims a wing protection structure of unmanned aerial vehicle for environment monitoring, comprising a wing, an unmanned aerial vehicle main body and a supporting arm; the top part respectively the unmanned aerial vehicle main body is provided with a first connecting seat and a second connecting seat; the first connecting seat and the second connecting seat are arranged in parallel. The utility model uses the connecting plate for sliding connection between the first connecting seat and the second connecting seat, and using the fixing sleeve to make the protective cover and the unmanned machine main body convenient installation, on the one hand, convenient for tightening the first connecting seat and the second connecting seat, convenient for using the unmanned aerial vehicle with different sizes; the first connecting seat and the second connecting seat after tightening are always kept close to the central part of the unmanned aerial vehicle body; it avoids affecting the stability of the unmanned aerial vehicle; on the other hand, the fixing mode of the fixing sleeve not only will not damage the unmanned aerial vehicle body; it is convenient to change; the use cost is small; and it greatly reduces the weight of the whole protective structure; It improves the using effect of the protective structure.
2530 | NOVELTY - The assembly (12) has first and second mounting arms (30, 32) movable to various positions in direction perpendicular to lateral direction and formed separately of a console plate (20), where the directions of adjustment is along a surface of the console plate, and is provided between the console plate and a surface of each of the mounting arms. The mounting arms include an easily removable fastener (42) for connection to the console plate. The mounting arms include depression and a replaceable washer (60) mounted in the depression to allow tilting adjustment of a display. USE - Global positioning system (GPS)/sonar mounting display assembly for use with a dashboard console of a vehicle i.e. marine vessel such as bass fishing boat. Can also be used for an automobile and an aircraft. ADVANTAGE - The assembly provides easy removal of a GPS/sonar display from a boat when the boat is not in operation so as to reduce attempted thefts of the display. The first and second arms are moved to various positions to accommodate size of display positioning on the console plate so as to provide ease of usability for a user. DETAILED DESCRIPTION - The surface of the console plate is a forward surface (26). DESCRIPTION OF DRAWING(S) - The drawing shows an exploded perspective view of a GPS/sonar mounting display. GPS/sonar mounting display assembly (12) Console plate (20) Console plate forward surface (26) Mounting arms (30, 32) Easily removable fastener (42) Replaceable washers (60, 62)
2531 | NOVELTY - The cable has a single-piece electrically conductive sleeve (7) exhibiting a longitudinal axis (L). The sleeve is sub-divided into two geometrical sleeve halves by a longitudinal cross-sectional plane and provided with two sections that are arranged at an offset in a direction of the axis. The sleeve encloses a shield, and is connected to the shield by a crimp. The sleeve includes a set of crimping edges provided within the sections in one of sleeve halves and crimp-freely formed in the other sleeve half. The sleeve includes another set of crimping edges in the latter sleeve half. USE - Cable i.e. prefabricated shielded cable, for transmitting high frequency signals e.g. UHF- or VHF signals, in a motor car or aircraft. ADVANTAGE - The cable is manufactured in simple and inexpensive manner with high mechanical tensile strength and high-quality. The cable enables increasing conductivity of the crimp connection between the sleeve and the shield and reducing transition resistance, thus ensuring high electromagnetic compatibility shielding and/or minimizing radiated electromagnetic output. DETAILED DESCRIPTION - An INDEPENDENT CLAIM is also included for a crimping device. DESCRIPTION OF DRAWING(S) - The drawing shows a longitudinal sectional view of a sleeve for a shielded cable before processing. Longitudinal axis (L) Single-piece electrically conductive sleeve (7) Coupling end (7.7) Adapter (8)
2532 | NOVELTY - The handle has a card cover (2) sleeved with two ends of a handle main unit (1). A deformation sensor (6) is connected with an inner side of a handle inner cover (3). The handle main unit is connected with an upper end of a connecting element (4). A lower end of the connecting element is fixed with the handle inner cover. A lower end of the card cover is fixed with the handle inner cover. The upper end of the connecting element is formed as a chute structure (11). The connecting element is connected with a cylinder. A lower end of the cylinder is fixed with an inner screw thread. USE - Luggage handle for using riding aircraft. ADVANTAGE - The handle is convenient to use, esthetic in appearance and light in weight, and has high mounting efficiency, prolonged service life, high mechanical property and high practicability, and ensures stable implementation of testing case weight, improves user experience, ensures stability and reliability of connection portion, increases luggage weight measuring accuracy, and reduces friction force of cover contact portion. DESCRIPTION OF DRAWING(S) - The drawing shows an exploded perspective view of the luggage handle. Handle main unit (1) Card cover (2) Handle inner cover (3) Connecting element (4) Deformation sensor (6) Chute structure (11)
2533 | NOVELTY - The steering valve (100) comprises a housing (102) that is provided with an opening of a first port (104) in a top plane and an opening of a second port (106) in a bottom plane. A spool (112) is disposed inside the housing. A spool is provided with a first and a second opening on the top plane corresponding to a third port and a fourth port. A rotation of the housing in a second direction causes a fluid connection between the first port in the top plane and the fourth port by the second opening in the top plane of the spool. USE - Steering valve for use in a nose wheel of a commercial aircraft. Uses include but are not limited to a tractor, automobile, vehicle, mechanical equipment and machinery. ADVANTAGE - The steering valve comprises a housing that is provided with an opening of a first port in a top plane and an opening of a second port in a bottom plane, and thus enables a vehicle to steer in a desired direction, prevents fluids from leaking during rotation between the ports, and also reduces the manufacturing cost of the steering valve. DESCRIPTION OF DRAWING(S) - The drawing shows a bottom view of a steering valve. Steering valve (100) Housing (102) First port (104) Second port (106) Spool (112)
2534 | NOVELTY - The utility model claims an airplane main retractable driving cylinder for vibration test fixture, comprising an upper chuck, a lower chuck, a bracket and a bottom plate, wherein the upper grip holder and lower grip holder are detachably connected. and the upper grip holder and lower grip holder are formed containing the to-be-test aircraft main retractable driving cylinder containing cavity of one end of the bracket is provided for containing the to-be-test the aircraft main retractable driving cylinder through hole on one end, the lower chuck and the bracket are detachably connected with the bottom plate, the bottom plate is detachably fixed on the vibration test table. This utility model uses the modularized design, full bolt connection, high reliability, can simulate airplane main retraction actual installation condition of the actuating cylinder, vibration with good test effect, suitable for multi-type test and vibration test, good compatibility, using light weight design, it is suitable for small vibration test.
2535 | NOVELTY - The structure has a connecting structure that is provided with an inner pressing plate and an outer pressing plate that are matched with each other. The outer pressing plates are fixed on a through structural component. An end of a connecting element (6) is fixedly connected with a bag casing (4). The another end of the connecting element that is provided with a flange. The flange is clamped by the inner pressing plates and the outer pressing boards and fastened by a fastener (3). The connecting element comprises a first connecting element and a second connecting element. The first connecting component and the second connecting component are connected with the bag casing. USE - Aerostat valve connecting structure for mounting on bag casing of aerostat e.g. soft structure aircraft. Can also be used in vehicle. ADVANTAGE - The connecting cylinder is made of multi-layer flexible material, which improves the rigidity of the connecting element, reduces the shaking after mounting the through structure. The weight of the flexible material is light and does not affect the folding transportation of the aerostat capsule. The connecting element is thermally connected with the bag body by the way of heat sealing connection. The operation space of the mounting through structure is converted into the outer side of the capsule from the inner side, so that the dismounting operation of the through structural element is convenient and efficient. DESCRIPTION OF DRAWING(S) - The drawing shows a schematic view of the aerostat valve connecting structure for mounting on bag casing of aerostat. Fastener (3) Bag casing (4) Connecting element (6)
2536 | NOVELTY - The device has doors (46.1, 46.2) connected to a base (54) and occupying a retracted position in which the base is arranged inside a nacelle and an extended position in which the base is arranged outside an outer wall/fairing (40) of the nacelle for permitting the base to move outside the nacelle by driving the doors to release an opening. The base is connected to the nacelle by connection elements whose ends are connected to the nacelle and the base, respectively. One of the ends is slid along a sliding/rail (62) that is integrated to the nacelle and the base. USE - Used for articulating a door of a nacelle that regulates and controls movement of air around and in an engine for optimizing an aerodynamic flow, protecting the engine from outside elements, minimizing noise pollution, ventilating an internal zone, participating in the dispersion of mechanical stress of the engine and supporting a thrust reverser system, of an aircraft, where the door is utilized for closing an opening in a fairing of the nacelle. ADVANTAGE - The doors occupy the retracted state in which the base is arranged inside the nacelle and the extended state in which the base is arranged outside the fairing of the nacelle for permitting the base to move outside the nacelle by driving the doors to release the opening in an optimal manner without the risk of interference and without the need of protection systems to warn against damage due to contact between the door and other elements of the aircraft, thus ensuring reliable intervention of the operator, and preventing injury to the operator located between the door and the engine. The base is arranged outside the fairing of the nacelle when the doors are in the extended state, thus reducing the disturbance phenomena of air streams flowing around the nacelle. The device avoids the installation of closing and opening assisting systems and minimizes the conditions of structural dimension, thus reducing the weight of the device. The device increases the mechanical resistance of a connecting unit between the base and the nacelle. DESCRIPTION OF DRAWING(S) - The drawing shows a transversal sectional view of a base supporting doors in a retracted position. Outer wall/fairing (40) Doors (46.1, 46.2) Base (54) Sliding/rail (62) Rollers/wheels (70)
2537 | NOVELTY - The invention claims a navigation shooting image nacelle and unmanned aerial vehicle. said aerial photography image nacelle comprises a aerial photography camera case and an axial assembly; the axial assembly comprises a pitching shaft piece, a transverse rolling shaft piece, a course shaft piece, a first bending rod and a second bending rod; the pitching shaft piece comprises a pitching shaft rotating part and a first mounting part; the pitching shaft rotating part respectively with the first mounting part and the first bending rod; the transverse roller member comprises a transverse roller rotating part and a second mounting part; the second mounting part is respectively with the first bending rod and the transverse roller rotating part; the transverse roller rotating part is connected with the second bending rod; the course shaft component comprises a course shaft rotating part and a third mounting part; the third mounting part is respectively with the second bending rod and the course shaft rotating part. the pitching shaft member, the transverse roller member and the course shaft member to realize three-shaft rotation, and the mutual connection between the three is through two bending rods, which simplifies the mechanical structure of the aerial photographing image nacelle, so that the whole weight of the aerial photographing image nacelle is reduced. DETAILED DESCRIPTION - An INDEPENDENT CLAIM is included for an unmanned aerial vehicle.
2538 | NOVELTY - The card (15) has an electrical connector (24) cooperated with a connector of the card that is located in a bottom of a case (11) such that a front edge (15b) of the card is provided with a centering element, which is cooperated with the bottom of the case. A captive fixing element is located in the case such that the card is immobilized in an electronic box. A retaining face (27) is provided with a captive screw (29) that is trapped with a retaining element that is incorporated in a housing (10). A centering pin (25) comprises a stop bearing that is placed on the card. USE - Electronic card for inserting in an electronic box (claimed), of an aircraft. ADVANTAGE - The electrical connector is cooperated with the connector of the card that is located in the bottom of the case such that the front edge of the card is provided with the centering element, thus enlarging a surface area for installing the card and ensuring electronic connection of the card and protection of the card against electromagnetic interference and improving mechanical strength of the card. DETAILED DESCRIPTION - An INDEPENDENT CLAIM is also included for a housing. DESCRIPTION OF DRAWING(S) - The drawing shows a sectional view of an electronic card. Housing (10) Case (11) Electronic card (15) Front edge of Electronic card (15b) Electrical connector (24) Centering pin (25) Retaining face (27) Captive screw (29)
2539 | NOVELTY - The utility model claims an operation plate for aviation circuit maintenance simulation, comprising an operation plate and a wiring harness arranging and binding training module installed on the operation plate, a wiring training module, a fault simulation module and a cable connection indicating module; the wiring harness arranging and binding training module is used for performing wiring harness arranging and binding training, comprising two transverse wire groove plates and two vertical wire groove plates; the transverse wire groove plate and the vertical wire groove plate respectively fixed on the operation plate by the bolt; the wiring training module is used for simulating aviation circuit connection, comprising two wiring rows, terminal row, grounding row and relay; the fault simulation module is used for indicating the connection fault according to the connection relation of the wiring training module; the cable connection indication module is used for performing cable connection and switch simulation training. The utility model can provide the special training function of binding, binding and finishing of the airline service personnel; it satisfies the circuit maintenance simulation training requirement of the common base of the aircraft service staff.
2540 | NOVELTY - The system (2) has a heatable surface element (4) i.e. floor element, provided with a honeycomb core (8) on which an electrically conductive layer (12) is arranged. The conductive layer is completely sealed in the element by a covering layer (14). An induction coil (6) is separately arranged from the element and connected with an alternating current (AC) voltage source. The element generates eddy current within the conductive layer when the coil is applied with alternating voltage, where the element is heated due to application of the coil with the alternating voltage. USE - Surface heating system for use in a cabin of a vehicle i.e. aircraft (all claimed). Can also be used for a motor caravan and a camper. ADVANTAGE - The system is constructed in a simple manner with high reliability. The design of the system enables preventing a need for mechanical plug connections, and heavy plugs and sockets, thus reducing weight of the system. The system enables improving integrity of the surface element or heating wires. DETAILED DESCRIPTION - The electrically conductive layer is designed as a film made of metallic material or as a grid-like fabric made of metallic material or metallized fiber. An INDEPENDENT CLAIM is also included for a vehicle. DESCRIPTION OF DRAWING(S) - The drawing shows a sectional view of a surface heating system. Surface heating system (2) Heatable surface element (4) Induction coil (6) Honeycomb core (8) Electrically conductive layer (12) Covering layer (14)
2541 | NOVELTY - The utility model claims an auxiliary supporting fixture for replacing CFM56-7B aviation engine damping ring; the damping ring is installed on the connecting part of the gear box and fan casing of the aircraft engine; the auxiliary supporting fixture comprises a connecting fork and a fixing rod; the opening end of the connecting fork is hinged with the connecting part of the gear box; the closed end of the connecting fork is opened with a thread through hole; the thread through hole is in threaded connection with a driving bolt; two sides of the connecting fork are provided with a guide groove; the back end of the fixing rod is fixedly connected with the connecting part of the fan casing; the front end of the fixing rod is installed in the connecting fork and the two sides are provided with a guide bolt matched with the guide groove; the guide bolt slides relative to the guide groove; the driving bolt extends into the front end of the connecting fork through the thread through hole and presses the fixing rod; The utility model can keep the stress balance between the gear box and the fan box, so as to improve the replacing efficiency of the damping ring and shorten the maintenance period.
2542 | NOVELTY - The method involves realizing expansion of an interior wall (22) of a hollow part (16) that gives rise to another expansion of its exterior contour and determines the expansion forces applied by the hollow part against wall of housing (14). The former expansion of the interior wall gives rise to plasticization of an interior wall with thickness (E) of the hollow part and introduces residual stresses into the material of the hollow part that gives rise to the latter expansion. USE - Method for mounting a metal part in a composite material part of an aircraft. Uses include but are not limited to an airplane, a helicopter, an aerodyne craft operated within earth's atmosphere, or space vehicle. ADVANTAGE - The method ensures consistent performance and ease of use while offering mechanical resistance to detachment forces by traction/compression and by rotation, and improves the service life. The method allows creation of connection between the metal part and the composite material part without using expansion stage of the metal part in the housing of the composite material part and running the risk of deteriorating and reducing the quality of the assembly. DESCRIPTION OF DRAWING(S) - The drawing shows a schematic view illustrating a method for mounting of a metal part in a composite material part. Thickness (E) Metal part (10) Composite material part (12) Housing (14) Hollow part (16) Interior wall (22)
2543 | NOVELTY - The cartridge (10) has a metal casing (11) in which a storage medium i.e. hard disk (31), is set. A cartridge connector i.e. D-sub type connector, is connected to a connector of the medium. Two centering pins (16, 17) are received by recesses (46, 47) to allow the guiding of the connection between the cartridge connector and the storage medium connector. One of the centering pins is electrically connected to a mechanical mass of the cartridge. The other centering pin is electrically connected to electrical mass of the cartridge. The centering pins are electrically insulated from each other. USE - Removable storage cartridge for an on-board video surveillance system (claimed) to record video surveillance data e.g. date, location data or predicted path data, of a movable platform e.g. train, rail transport car, bus, aircraft and ferry. Can also be used for a fixed infrastructure e.g. building. ADVANTAGE - The centering pin is electrically connected to the mechanical mass of the cartridge, and the other centering pin is electrically connected to the electrical mass of the cartridge, where the centering pins are electrically insulated from each other, thus assuring the connection of the mechanical mass of the cartridge to the mechanical mass of the receiver frame, and the electrical mass of the hard disk of the cartridge to the electrical mass of the receiver, in an isolated, reliable and cost effective manner. DETAILED DESCRIPTION - INDEPENDENT CLAIMS are also included for the following: (1) an on-board video surveillance system comprising a receiving frame (2) a method for storing video surveillance data. DESCRIPTION OF DRAWING(S) - The drawing shows a schematic view of a removable storage cartridge and a receiver frame. Removable storage cartridge (10) Metal casing (11) Centering pins (16, 17) Hard disk (31) Recesses (46, 47)
2544 | NOVELTY - The compressor (1) comprises a low pressure compressor, a high pressure compressor (3), and an intermediate casing (2) axially connecting the low pressure compressor and the high pressure compressor. The high pressure compressor includes an input steering wheel (33) including a retaining ring (34), a high pressure compressor outer casing (35) and multiple vanes (38). A connecting member (5) includes a fixing end which is mounted in relation to the intermediate casing, and a locking end which is configured to cooperate with the retaining ring in order to block tangential displacement of the retaining ring, while allowing axial displacement and radial displacement of the retaining ring relative to the intermediate casing along the axis. USE - Compressor for aircraft turbine engine (claimed). ADVANTAGE - The cross-section of the conical portion of the connecting member increases from downstream to upstream so as to have improved resistance to shear. The conical shape of the middle portion enables to increase the mechanical strength of the connecting member while only slightly increasing the size. The fixed housing ensures a robust connection, which enables to resist a tangential force received by the retaining ring. DESCRIPTION OF DRAWING(S) - The drawing shows the schematic sectional view of the compressor. Compressor (1) Intermediate casing (2) High pressure compressor (3) Connecting member (5) Input steering wheel (33) Retaining ring (34) High pressure compressor outer casing (35) Vanes (38)
2545 | NOVELTY - The device has a set of position sensors, connected to primary flight control computers (PRIM1-PRIM3) and another set of position sensors connected to engine management computers (EEC1, EEC2). Each of the sets of the position sensors is distributed into three groups of sensors such as two groups of three potentiometers (P1-P6) and a group of two rheostats (R1, R2). An interface computer (EIF1.1) has an input for receiving measurement information emitted by the computers connected to the position sensors and an output leading to one of the engine management computers. USE - Device for determining the position of a throttle lever in cockpit to control thrust of dual engine of an aircraft (claimed). ADVANTAGE - The device determines the position of throttle lever in an inexpensive manner. The device utilizes the rheostats, which are less expensive, so as to reduce mass of the device. The sets of the sensors are distributed into three groups of sensors without a common simple failure mode, without degrading safety level during the calculation of the position, so as to improve the reliability of the device. The device utilizes the sensors and the interface computer so as to limit number of connection wires. The interface computer is connected into the primary flight control computer and engine management computer so as to simplify the architecture of the device. The device utilizes a simple, reliable and inexpensive technology, so as to simplify architecture of the device and mechanical architecture of the throttle lever. DETAILED DESCRIPTION - An INDEPENDENT CLAIM is also included for a method for determining a position of throttle lever of aircraft. DESCRIPTION OF DRAWING(S) - The drawing shows a schematic top view of a front part of aircraft with a throttle lever position determining device. Engine management computers (EEC1, EEC2) Interface computers (EIF1.1, EIF1.2, EIF2.1, EIF2.2) Primary flight control computers (PRIM1-PRIM3) Potentiometers (P1-P6) Rheostats (R1, R2) Throttle lever (2)
2546 | NOVELTY - A laminate comprises a plastic layer between and bonded to greater than or equal to 2 metal sheets. The plastic layer comprises a plastic material and 35-75 vol.% basalt fibers having a modulus of elasticity exceeding 50 (preferably 90-120) GPa. The basalt fibers include 35-55 wt.% silicon dioxide, 10-25 wt.% aluminum oxide and 3-10 wt.% magnesium oxide. USE - As a structural component for an aircraft e.g. skin panel for fuselage of aircraft, skin panel of aircraft wing, stiffening component, e.g. stringer or frame (claimed) and also for e.g. cars, bikes and shells for mobile phones. ADVANTAGE - The invention provides improved mechanical and damage tolerance characteristics and better static characteristics of laminated layer materials. Manufacturing costs may be reduced. The manufacture of basalt fibers is based on natural stones or rock. The basalt fibers have a high modulus of elasticity (e.g. 90-120 GPa), a large operating temperature (e.g. -260 to +650degreesC), good characteristics during changing temperatures, good corrosion resistance and good vibration resistance. DETAILED DESCRIPTION - A laminate (1) comprises greater than or equal to 2 metal sheets (2, 3) each having a thickness of less than 1.5 mm; and a plastic layer (6) between and bonded to the metal sheets. The plastic layer comprises a plastic material and basalt fibers (100) having a modulus of elasticity exceeding 50 GPa. It comprises 35-75 vol.% basalt fibers. The basalt fibers have a modulus of elasticity of 90-120 GPa. They include 35-55 wt.% silicon dioxide (SiO2), 10-25 wt.% aluminum oxide (Al2O3) and 3-10 wt.% magnesium oxide (MgO). The metal sheets include a material with a tensile strength exceeding 0.20 GPa. DESCRIPTION OF DRAWING(S) - The figure shows the layer formation of a layer material. Laminate (1) Metal sheets (2, 3) Plastic layer (6) Adhesive connection (9) Basalt fibers (100)
2547 | NOVELTY - The airborne conformal bearing antenna comprises a reflecting plate (1) that is an integrated structure. The inner side of the reflecting plate is a radio frequency connector (4) and a rear end active device providing a mounting interface. The outer side of a housing is provided with a micro-strip antenna (3) providing a positioning reference and a mounting surface. A conductive film (2) paved on the outside of the reflective plate is used for filling the gap between the microstrip antenna and the reflective plate. The micro strip antenna is arranged on the outer surface of the conductive film. Housing is passed through the feeding hole in the reflective plate, and the flange is installed on the back of the inner side on the housing. The pin of the radio-frequency connector is welded with the welding pad of the micro strip. The skin (5) is located on the outer surface of the micro-strip antenna USE - Airborne conformal bearing antenna for use in aircraft and unmanned aerial vehicle (UAV). ADVANTAGE - The antenna has excellent structure rigidity, can bear large load, and improves the calibre of the airborne conformal antenna. The radio frequency connector has a stable mounting surface, thus ensuring the reliability of the micro-strip antenna and the back end active device connection. The antenna improves the ability of hanging antenna back-end active device, thus improving the integration degree, reducing the loss between the rear-end device and the antenna, and improving the power of the detection system. DESCRIPTION OF DRAWING(S) - The drawing shows a sectional view of the airborne conformal bearing antenna. Reflecting plate (1) Conductive film (2) Micro-strip antenna (3) Radio frequency connector (4) Skin (5)
2548 | NOVELTY - A structure such as launcher incorporating a removal device is mounted on a platform or aircraft controlled by an operator. The instrumentation package is configured to fit in the interior of the launcher, without changing the external physical configuration of the platform, for acquiring data automatically to measure performance of a system. USE - Used for configuring instrumentation packages used for acquiring in-flight data during testing of military aircraft carrying multiple missiles. ADVANTAGE - The apparatus enables the autonomous display and recording of data that may occur during severe environmental stress of the aircraft carrying the modified launcher, provides a capability of flight testing a missile and acquiring list data without the need for telemetry of acquired data to a ground site, provides flexibility of testing in scenarios where test range instrumentation is not available, prevents the use of commercial off-the shelf components for at least a portion of the configuration, permits construction of test resources, improves data quality and data security, provides a standardized configuration, eliminates or reduces need for man-hours for operation, system complexities, system capital costs, adapts readily of existing flight certified configurations, simplifies test sub-systems and design of alternate configurations, reduces production and maintenance costs, provides increased flexibility and high reliability, permits the use of existing flight-certified connectors and the use of serial digital video and manchester-encoded serial telemetry data, permits adaptation and use of modules while allowing fuel functional communication between the aircraft and the missile, enhances mobility and maneuverability of the aircraft, and meets mechanical, structural, electrical shock, thermal and power management and environmental constraints to pre-specified limits of environmental stress both internal and external to the downloader with minimal certification. DETAILED DESCRIPTION - INDEPENDENT CLAIMS are also included for the following: (1) an in-flight data acquisition pod; (2) a vehicle for acquiring data; (3) configuring an instrumentation package; and (4) autonomously capturing data. DESCRIPTION OF DRAWING(S) - The figure shows the schematic view of the configuration apparatus installed in an aircraft employed in a captive carry test of a missile. Downloader (401) Video connections (402) Data bus (404) UPS (409) Missile (410)
2549 | NOVELTY - The device has an upper lifting arm, whose upper end is connected with an upper support of a hinge arm. A connecting rod is connected with a lower support of the hinge arm. A cabin door latch mechanism is mounted on a cabin door and a cabin door frame. A crossbar and the door latch mechanism are mounted on a lifting lock hook. A booster mechanism is connected with a roller wheel of the connection rod. An end of the cabin door is connected with the lower lifting arm, where partial power supply of the cabin door lifting phase is improved. The latch mechanism is provided with the crossbar. USE - Aircraft cabin door lifting device. ADVANTAGE - The device realizes when lifting the door part of gravity is transferred to the cabin door frame through a rocker cam on the latch groove, the door moves upwards to complete the lifting of door. DESCRIPTION OF DRAWING(S) - The drawing shows a perspective view of an aircraft cabin door lifting device.
2550 | NOVELTY - The system (300) has clamping arrangement comprising first clamping element (372) or second clamping element (374) which is positioned radially outward or inward of a hook (354), respectively. The clamping arrangement is configured such that a fan blade impacts the fan track liner, the clamping arrangement releases the connection between the hook and a portion of the fan track liner so that the portion of the fan track liner move towards the annular casing element (352) so as to encourage the released fan blade to impact the hook. USE - Fan containment system for fitment around array of radially extending fan blades mounted on hub in axial turbofans gas turbine engine used in commercial aircraft. ADVANTAGE - The fan containment system improves the integrity of a fan containment system. The structural integrity of the hook is important to improve the reliability of the fan containment system in a fan blade off event. The cut-away reduces or eliminates the protrusion of a fastener of the clamping arrangement from the nominal profile of the radially outer surface of the fan track liner so as to limit any impact of the fastener on the operation of the containment system in a fan blade off. The spacing of the plates and fasteners, the dimensions of the plates, and the amount of overlap of the plates with the hook can be selected to optimise fuse load to operate the trapdoor and to optimise trapdoor vibration frequencies. The use of the clamping arrangement instead of fasteners mitigates the risk of the integrity of the hook is damaged when the fan blade impacts the fan track liner, so that the likelihood of containment of a released fan blade is improved. The provision of a depression at each clamping position in this manner avoids the protrusion of the nuts from the nominal profile of the radially outer surface of the fan track liner so as to limit any impact of the nuts on operation of the containment system in a fan blade off event. Because of the circumferentially tapered configuration, the shim of each pair is identical whilst still accommodating local adjustment of their radial thickness, without need to provide a large number of differently sized shims. DETAILED DESCRIPTION - An INDEPENDENT CLAIM is also included for a gas turbine engine for fitment around array of radially extending fan blades mounted on hub. DESCRIPTION OF DRAWING(S) - The drawing shows the perspective view of a partial cross-section of the fan blade containment system. Fan containment system (300) Annular casing element (352) Hook (354) First clamping element (372) Second clamping element (374)
2551 | NOVELTY - The utility model claims an airplane assembling table for medical rescue system, comprising a clamping mechanism, a transmission mechanism, a lifting mechanism and a self-wringing mechanism. wherein the clamping mechanism comprises a base, a sliding groove, a first cylinder, an upright post, a bracket, a cylinder and a mechanical claw; the transmission mechanism comprises a X shaft cylinder fixed at one side of the base, parallel installed on the X shaft cylinder two side of X shaft slide rail; is mounted on the X shaft slide rail on the sliding block and is fixed on the sliding block of the assembling platform; the lifting mechanism comprises a guide post is fixed on the connection block of the guide tip is fixed on the connection block of the Z shaft cylinder extends and is fixed on the connecting block at one side of the L-shaped fixing plate; self-screwing mechanism comprises a L-shaped fixed plate mounted on the clamping block and the pneumatic screw driver. The utility model claims an airplane assembling table for medical rescue system, which can automatically finish the clamping of the workpiece, transporting and assembling work, it adopts double-station automatic assembly, improves the assembly efficiency.
2552 | NOVELTY - This utility model relates to aircraft parts processing field, claims a rotor shaft end face tooth flange clamp connection device. A rotor shaft end face tooth flange connecting device, comprising a pair of rotor shaft end face flange and hoop; the hoop is sleeved outer side wall at the end of the two rotor shaft end face flange abutting joint; vertical sidewalls of the end of rotor shaft end face tooth flange is set above the conical inclined plane, and the vertical side wall connected with the inclined conical surface; hoop formed by bivalve clamp; one end of bivalve clamp connected by pins, can rotate along the pin movement; the other end of bivalve clamp provided with a protrusion; the protrusion bolt for connection; the inner wall of the hoop is provided with a trapezoidal groove; on the lower surface of the groove is the inner wall of the taper inclined surface; the groove is vertically inclined. The utility model using the lathe dog bolt electrodes and multiple number of substituted, effectively solves the disadvantages of the rotor shaft end face tooth flange maintenance disassembling and reset the installation wastes time and labour.
2553 | NOVELTY - The structural element has main structure portion impregnated with matrix resin onto olefin woven fabric (8). The olefin woven fabric is stacked over layers of glass cloth. The glass cloth (9c) is extended from connecting portion impregnated with matrix resin. The glass clothes (9a,9b) are straddled from the main structure portion to attaching portion. The olefin woven fabric of main structure portion is extended to connection portion impregnated with matrix resin. The surface modification of olefin woven fabric is performed by corona discharge processing. USE - Structural element such as radome (claimed) for antenna apparatus installed in motor vehicle, vessel and aircraft. ADVANTAGE - Since olefin woven fabric is stacked over layers of glass cloth extended from connecting portion impregnated with matrix resin, the mechanical strength of structural element is increased. The components of electrical machine can be integrated at the attaching portion easily. The buckling proof property of structural element is improved. The mechanical strength during molding of connection portion with olefin woven fabric region and glass cloth region can be increased. The electromagnetic waves can be transmitted or received effectively at the radome and electrical characteristics can be acquired reliably. DESCRIPTION OF DRAWING(S) - The drawing shows a cross sectional view of region containing connection portion for connecting main structure portion and attaching portion of structural element. (Drawing includes non-English language text) Olefin woven fabric (8) Glass clothes (9a-9c)
2554 | NOVELTY - The device (1) has a hollow longitudinal element (5) assembled in another hollow longitudinal element (2) in a sliding manner, where the two longitudinal elements are connected to bodies via free ends (4, 6). A damping unit (7) is in contact with the longitudinal elements, and comprises two pneumatic springs (8) that are placed in parallel with each other so that a load supported by the device is distributed between the two pneumatic springs, where each pneumatic spring comprises a toric envelope filled with pressurized gas and is arranged coaxially with a longitudinal axis (L) of the device. USE - Device for connecting an engine of an aircraft to a structure of the aircraft to carry out antivibratory insulation. ADVANTAGE - The damping unit carries out an antivibratory insulation to reduce the vibrations transmitted between the two dependent bodies. The device utilizes sufficient number of pneumatic springs in parallel to reduce the lateral dimensions of the device, so that the device is compact irrespective of the load to be supported. The device suspends the engine with the structure of the aircraft to support the load generated by the weight of the engine, and isolates the generated mechanical vibrations to avoid the transmission of the engine towards a fuselage of the aircraft. The pneumatic springs ensure the sealing, thus avoiding need to utilize a specific sealing system between the two hollow longitudinal elements. The device can modify one of parameters including stiffness and height, without modifying other parameter during variation of the load applied to the device by the adjustments independent of the stiffness and the height. The pneumatic springs can modify the height i.e. dimension, in the direction of the longitudinal axis from quantity of air introduced into the pneumatic spring to avoid a static deflection when the load changes in course of time. The lateral dimensions of the pneumatic springs are reduced with respect to lateral dimension of a single pneumatic spring to support only the total load. DESCRIPTION OF DRAWING(S) - The drawing shows a longitudinal sectional view of a connection device with antivibratory insulation. Longitudinal axis (L) Connecting device (1) Hollow longitudinal elements (2, 5) Free ends (4, 6) Damping unit (7) Pneumatic springs (8)
2555 | NOVELTY - The circuit (1) has switching devices (6, 7) i.e. FET, for switching on and off power to a load (15) e.g. landing gear flap. A pulldown device (4) shorts out the load to isolate the load from a voltage source e.g. alternating current (AC) or direct current (DC) voltage source. A controller (3) is operable while the load is shorted to activate one of the switching devices at a time. A current passes through each activated device and is measurable to test whether each activated switching device is operating correctly. The pulldown device comprises a switch arranged in parallel with the load. USE - Switching circuit for use in an aircraft power distribution system for connection to a load e.g. landing gear flap, under carriage and instrumentation or in-flight entertainment of an aircraft, and to a voltage source e.g. AC or DC voltage source (claimed). ADVANTAGE - The circuit allows individual assessment of the operation of the switching devices and detects single device failures and checks the current limiting performance of each device individually, thus providing complete built-in-test (BIT) coverage during in-service operation. The controller is operable to activate sequence of opening and closing the switching devices quickly enough to avoid current overload. DETAILED DESCRIPTION - The switch is an electronic, electromechanical and/or mechanical switch. The pulldown device is selected from one of a FET, bipolar transistor, a triac, solid state relay and an insulated gate bipolar transistor. An INDEPENDENT CLAIM is also included for a method for testing a switching circuit. DESCRIPTION OF DRAWING(S) - The drawing shows a circuit diagram of a circuit including a switching circuit. Switching circuit (1) Controller (3) Pulldown device (4) Switching devices (6, 7) Load (15)
2556 | NOVELTY - The connector (200) has a first conductive component (201b) comprising a first terminal (201) and a second terminal (204) that are oppositely connected with a second conductive component (204a). The second terminal of the first conductive component passes through a first insulating medium and directly electrically connected with the second conductive component. The first insulating medium is formed with a flexible insulating layer (203) that is formed as a rigid insulating layer. The second component surrounds a second insulating medium. A hole is formed in the second medium. USE - Power supply connector for aircraft wing surface and anti-icing system (all claimed) such as mechanical de-icing system, electric pulse deicing system, liquid anti-icing system, hot air removing system and electric heating anti-ice system. ADVANTAGE - The connector can reliably and firmly process electric heating function, and can effectively remove ice during occurrence of icing so as to prevent the protruding portion of airplane surface. The connector is easy to manufacture and light in weight, and has better safety performance and low cost, and improves insulating performance. The stable and firm connection of the power supply and the power supply component are improved. The manufacturing efficiency and the insulating property are improved. The structural rigidity of the power supply joint is increased. DETAILED DESCRIPTION - INDEPENDENT CLAIMS are included for the following: (1) an aircraft wing surface; and (2) a method for assembling assembling airfoil main unit of power supply connector and airplane anti-icing wing surface. DESCRIPTION OF DRAWING(S) - The drawing shows a sectional view of the power supply connector. Power supply connector (200) Terminals (201,204) Conductive components (201b,204a) Flexible insulating layer (203) Terminal of flexible insulating layer (203b)
2557 | NOVELTY - The method involves arranging the stiffening profile elements (104,106) on an outer skin (102) so that stiffening profile elements oppose each other with respective front side and enclose an cavity (108). A fixing hole is formed inside a coupling zone (204) of stiffening profile element (104). An access opening (110) is formed into the cavity through the wall, along the coupling zone. A coupling strap (112) which couples together stiffening profile elements is fastened to coupling zone by fastening element (114) guided through the fixing hole. USE - Coupling method used for coupling stiffening profile elements and structural component of spacecraft and for coupling connection sections of aircraft fuselage (both claimed). ADVANTAGE - The coupling for stiffening profile elements is improved which when assembled, include an inaccessible cavity and does not load the cavity with waste materials and the quality of the coupling is controlled reliably, the cost for coupling is reduced. Enables mechanical operations to be carried out in the cavity at low cost and the fastening element can be detached quickly and easily for repair work, if a component of the fastening element falls into the cavity during repair work, e.g. when replacing the fastening element, it can easily be removed from it through the access opening. Hence, the flying weight of the aircraft is reduced, the coupling stability is improved, and enables maintenance engineers to inspect the fixing holes and fastening elements without special mirrors, cameras or similar devices from the cavity for quality control. DETAILED DESCRIPTION - An INDEPENDENT CLAIM is included for structural component. DESCRIPTION OF DRAWING(S) - The drawing shows a perspective view of the structural component with coupled stiffening profile elements. Structural component (100) Outer skin (102) Stiffening profile element (104,106) Cavity (108) Access opening (110) Coupling strap (112) Fastening element (114)
2558 | NOVELTY - The device has a pushing effort recapturing device (14) including two link rods (26) mechanically linked to a rudder control bar (28). A connecting bracket (24) is attached to a rigid structure i.e. box. The link rods are linked to an additional bracket (52). A clearance is provided at a mechanical connection between the rods and the additional bracket. The brackets (24, 52) are connected by a connecting shaft (39) that connects a junction bracket (40) and the connecting bracket. The shaft is laterally inserted at right angles into a mid-plane (Pm). USE - Device i.e. engine mounting structure, for coupling an engine e.g. turbo propeller engine and turbojet engine, on an engine assembly i.e. engine pylon, that is assembled on a wing or a rear part of a body of an aircraft (all claimed). ADVANTAGE - The additional bracket ensures a fail-safe function to ensure redundancy of pushing effort recapturing effect. The device is compact and light in weight. The device avoids shocks on a longeron during rupture of the link rods. The connecting shaft enables an operator to mount the engine in a simple manner, without using any tool. DETAILED DESCRIPTION - An INDEPENDENT CLAIM is also included for a method for mounting an engine of an aircraft. DESCRIPTION OF DRAWING(S) - The drawing shows a three-fourth top perspective view of a pushing effort recapturing device of an engine coupling device, where a part of the pushing effort recapturing device is fixed at a rib of an engine pylon. Mid-plane (Pm) Pushing effort recapturing device (14) Connecting bracket (24) Link rod (26) Rudder control bar (28) Connecting shaft (39) Junction bracket (40) Additional bracket (52)
2559 | NOVELTY - The tool has two stages with cams (12, 22) mounted in rotation around jaw supports (10, 20). The supports have grooves (14, 24) for receiving jaws to crimp a section, of a contact, having concave parts on a conducting core of a cable and to crimp an elliptical section of the contact on an insulating sleeve, respectively. The supports and cams are integrated with respective handles (4, 2) simultaneously actuating the stages. USE - Used for crimping a contact on an end of an electric cable (claimed) of a civil transport aircraft. ADVANTAGE - The handles simultaneously actuate the two stages, thus permitting simultaneous crimping of the contact on the conducting core of the cable using one stage and crimping of the contact on the insulating sleeve of the cable using the other stage. The elliptical section of the contact is crimped on the insulating sleeve using the latter stage, thereby simultaneously permitting improved air tightness and hence increasing the protection against oxidization of the crimping of the conducting core, and compatibility with insertion and/or extraction tools of the contact in connectors of the aircraft. The section of the contact having concave parts is crimped on the conducting core using the former stage, thus permitting to obtain the crimping of the contact with satisfying characteristics of resistance to mechanical traction and of electrical connection between the conducting core of the cable and the contact. DETAILED DESCRIPTION - An INDEPENDENT CLAIM is also included for a method of crimping a contact on an end of a cable. DESCRIPTION OF DRAWING(S) - The drawing shows a sectional view of a crimping tool. Crimping tool (1) Handles (2, 4) Jaw supports (10, 20) Cams (12, 22) Grooves (14, 24)
2560 | NOVELTY - The data processing module has an electronic data processing unit (3) for digital data. A housing (2) in which the data processing unit is arranged in a predetermined operating position. The data processing unit surrounded by a heat-insulating material (5) is arranged in housing. The heat transferring element (6) made of a thermally conductive solid, and a heat-transmitting connection is formed from a thermally conductive housing interface (7) in a housing wall to data processing unit arranged at a distance from the housing interface, so that waste heat of data processing unit is removed from housing through the heat transfer element. The heat transfer element has a separating device between housing interface and data processing unit. The heat-transferring connection of the heat transfer element between housing interface and data processing unit arranged in operating position, is interrupted, in the event of an excessive heat input from the housing interface to data processing unit. USE - Data processing module of data processing system used in so-called black box including memory device for storing or recording digital data information during operation of aircraft or vehicle, in event of accident. ADVANTAGE - The heat transfer element has separating device between housing interface and data processing unit, and the heat-transferring connection of the heat transfer element between housing interface and data processing unit arranged in operating position, is interrupted, in the event of an excessive heat input from the housing interface to data processing unit, hence, the most effective protection of the data processing unit arranged in the housing can be achieved. The space required for the data processing unit is made as low as possible. The eat transfer element can be mounted at any position within the housing. The attenuation separation point has a sufficient distance from the data processing unit to prevent unwanted mechanical stress on the data processing unit as a result of deformation of the shape-changing separation element or during the process. DESCRIPTION OF DRAWING(S) - The drawing shows a schematic view of the structure of data processing module with data processing unit. Housing (2) Electronic data processing unit (3) Heat-insulating material (5) Heat transferring element (6) Thermally conductive housing interface (7)
2561 | NOVELTY - The instrument (1) has a set of positioning units or an indexing unit (3a), and a set of measuring apparatuses (4a) that is connected mechanically to the set of positioning units by a mechanical connection (5) provided between the set of measuring apparatuses and the set of positioning units. The mechanical connection authorizes a relative displacement of the measuring apparatuses. A set of centering units (6a, 6b) is arranged in contact against a set of internal surfaces (7a, 7b) of a set borings so as to position the instrument with regard to a production part (2) i.e. undercarriage beam. USE - Instrument for measuring dimensional specifications of a production part i.e. beam, of undercarriage of an aircraft. ADVANTAGE - The set of centering units is arranged in contact against the set of internal surfaces of the set borings so as to position the instrument with regard to the production part, thus increasing the precision of the positioning of the instrument with regard to the production part, and allowing easy positioning of the instrument with regard to the production part. The degradation of the instrument is avoided. DETAILED DESCRIPTION - INDEPENDENT CLAIMS are also included for the following: (1) a production part and measuring instrument assembly (2) a method for measuring dimensional specifications of a production part. DESCRIPTION OF DRAWING(S) - The drawing shows a cross-sectional cut-away view of an assembling comprising a production part for measuring dimensional specifications and a measuring instrument. Instrument for measuring dimensional specifications of a production part (1) Production part (2) Indexing unit (3a) Measuring apparatuses (4a) Mechanical connection (5) Centering units (6a, 6b) Internal surfaces (7a, 7b)
2562 | NOVELTY - Primary winding (82) having parallel winding imposes spatially periodic magnetic field when current is supplied. Array of sensing elements are arranged in parallel to the extended portions of primary winding. A series connection in a plane other than primary winding plane connects the sensing elements. Separate output connections are provided to each group of sensing elements. USE - For non-destructive material characterization, particularly quantitative, model-based characterization of surface, near-surface and bulk material condition for flat and curved parts or components of dielectric material using Eddy-current sensors. Also used for measuring foil thickness, characterize coatings, and to measure porosity. Used to detect flaws such as cracks. For inspection of structural members in aircraft, power plant, etc. To detect and monitor material damage, crack initiation and crack growth due to fatigue, creep, stress corrosion, cracking, etc, in the earliest stages to verify the integrity of the structure. For inspection, maintenance and repair of military and commercial aircraft. ADVANTAGE - Promotes accurate modeling of the response to eliminate undesired behavior in the response of sensing elements. Provides increased depth of sensitivity by eliminating the coupling of spatial magnetic field modes that do not penetrate deep into the material under test (MUT). Enables detection and monitoring of pre-crack fatigue damage, cracks and other material degradation from testing or service exposure. DETAILED DESCRIPTION - The primary windings imposes spatially periodic magnetic field of two spatial wavelengths to a test substrate, when driven by an electric current. Each sensing element is positioned between the extended portions of primary winding corresponding to half wavelength of primary winding. The sensing elements senses the response of the test substrate to the imposed magnetic field. Series connection connects the sensing elements in perpendicular to the extended portions of the primary winding to group the individual sensing elements. Separate output connections are provided to each group of the sensing element located along the length of the extended portions of primary winding. INDEPENDENT CLAIMS are also included for the following: (a) Eddy current sensor; (b) Spatial periodic magnetic field creating method; (c) Fastener damage monitoring method; (d) Material property estimating method; (e) Test material damage rectification method DESCRIPTION OF DRAWING(S) - The figure shows the plan view of meandering winding magnetometer array-rosette. Primary winding (82)
2563 | NOVELTY - The system has a tail booms coupling with a center wing section/fuselage of a UAV and a tail assembly by quick release coupling elements from center wing section side and coupling elements from tail assembly side. The UAV wiring elements are provided with the docking chucks (1) used as quick release coupling elements. The tail booms is coupled and fixed the with a tail assembly realized by the tail assembly docking chucks and a bayonet mount. The tail booms is coupled and fixed with a center wing section/fuselage of a UAV by the center wing section docking chucks and the center wing section fixing pins or by the center wing section docking chucks and bayonet mount. The system used in UAV design with integral or dismountable tail assembly. USE - The UAV structural elements quick release fastening system used in aviation industry for mechanical connection of modules and structural parts of unmanned aerial vehicle (UAV) e.g. twin-boom aircraft for coupling tail assembly with center wing section/ fuselage of UAV. ADVANTAGE - The quick release fastening system provides reliable connection of a center wing section/ fuselage with the twin- boom tail assembly, no additional tools required and provides quick assembly/disassembly in the field conditions, and does not require additional tools for further transportation/storage in a transport packaging. The modular UAV design with a quick release system for connecting modules provides an ability to quickly disassemble/ assemble of airframe structural elements without additional tools. The system has sufficient toughness and reliability of the assembly, like an integral embodiment. DESCRIPTION OF DRAWING(S) - The drawing shows a schematic view of UAV wing section. Docking chucks (1) Fixing pins (2) UAV wiring bundle connectors (12)
2564 | NOVELTY - The self-lock nut includes a sealing cover (1), self-locking nut main portion (2), pressure ring (3) and a sealing ring (4). The sealing cover has a symmetrical step cavity structure. The cavity is provided with a symmetrical concave surface and a convex surface structure. The cavity outside is provided with ear plate. The supporting plate is provided with a fixedly connecting hole. The self-locking nut main portion is located in the sealing cover cavity, and the limiting shoulders of the outer surface of the locking nut are matched with the concave surface of the sealing cover cavity. The pressure ring is located below the self-locking nut main portion and conforms to the bottom surface. The ring and the sealing cover are in interference fit. The sealing ring is located in a ring groove formed by the pressure ring and the sealing cover. USE - Metal cover ear sealing self-lock nut used in aircraft structure. ADVANTAGE - The structure is simple, light in weight, and cracking or falling off of a rubber coating due to aging is avoided, and a high-strength threaded connection structure. DESCRIPTION OF DRAWING(S) - The drawing shows a schematic view of the metal cover ear sealing self-lock nut. Sealing cover (1) Self-locking nut main portion (2) Pressure ring (3) Sealing ring (4) Rivet (5)
2565 | NOVELTY - The beam e.g. upper beam (3), has an integrated part forming a cup that is adapted to be fitted in and fixed on a front semi-frame (1) of a grid thrust reverser. The integrated part has walls provided with two rows of orifices for receiving two rows of fixation units e.g. screws or rivets, to fix the walls on the front semi-frame. The semi-frame has an inner edge (7) that is inserted inside a V-shaped groove formed on an edge of a fan casing. USE - Beam e.g. lower beam and upper beam, for a semi-structure of a grid thrust reverser that is utilized in a nacelle (all claimed) of a jet engine of an aircraft. ADVANTAGE - The cup avoids the need for struts for connecting the front semi-frame and the beam, thus reducing the number of constitutive pieces of the thrust reverser, and hence reducing the mass, assembling/disassembling time and the fabrication cost of the thrust reverser. The two rows of the fixation units allow an optimal transmission of efforts between the beam and the front semi-frame. DESCRIPTION OF DRAWING(S) - The drawing shows a perspective view of a semi-structure of a thrust reverser. Front semi-frame (1) Upper beam (3) Lower beam (5) Inner edge (7) Rails (9, 11)
2566 | NOVELTY - The apparatus has a carriage (306) moved along an axis, where a cutting tool e.g. rotary file, is removably attached to the carriage. A depth controller (310) controls a cutting depth of the tool with respect to a surface (322) of a workpiece (326) e.g. spar, where power is supplied to the tool using a foot-operated power controller. A set of tracks is attached to a frame (302), where the carriage is moved along the tracks. A clamping system (314) is coupled to the frame to clamp the frame to the workpiece. The carriage moves the tool in the axis along a predetermined plane. USE - Apparatus for cutting a slot in a workpiece i.e. spar, of an aircraft using a cutting tool system (all claimed). Can also be used for a rivet, a skin panel and a rib. ADVANTAGE - The apparatus recognizes and accounts cutting/removing of a spar from an inside of a wing in an easier and time consuming manner, thus avoiding touching or trimming of a skin pane into the workpiece. DETAILED DESCRIPTION - INDEPENDENT CLAIMS are also included for the following: (1) a cutting tool system, comprising a frame (2) a method for cutting a slot in a workpiece. DESCRIPTION OF DRAWING(S) - The drawing shows a block diagram of a cutting tool system. Frame (302) Carriage (306) Depth controller (310) Clamping system (314) Surface (322) Workpiece (326)
2567 | NOVELTY - The engine has a core gas path which extends along an engine axis. A bypass gas path surrounds the core gas path. A turbine exhaust case inner body is provided with an outer surface defining a portion of a radially inner flow boundary wall of the core gas path. A lobed exhaust mixer surrounds a portion of the turbine exhaust case inner body and defines an intermediate wall between the core gas path and the bypass gas path. The lobed exhaust mixer includes multiple circumferentially spaced apart struts (54) extending from the stiffener ring (52) to some of the lobes, and spring extending from a radially inner surface of the stiffener ring to a radially outer surface of the turbine exhaust case inner body. USE - Gas turbine engine e.g. turbofan gas turbine engine of aircraft. ADVANTAGE - The stiffener ring is flexibly attached to turbine exhaust case inner body to absorb vibrations. The downstream end of mixer is reinforced by the stiffener ring to increase the rigidity of the exhaust mixer and, thus, inhibit movement at downstream end in the circumferential direction. DESCRIPTION OF DRAWING(S) - The drawing shows an enlarged rear isometric view of portion of exhaust mixer illustrating a stiffener ring connected to mixer lobes and to exhaust cone through flexible portions. Exhaust cone (28) Inner lobes (42) Rivets (51) Stiffener ring (52) Struts (54) Blade portions (61)
2568 | NOVELTY - The arrangement (1) has a first heat sink (10) with a first cooling channel (101) and an electrical power module (12) partially open at the top which is arranged in the first cooling channel. A second heat sink (11) is arranged above the power module with a second cooling channel (111) which is partially open at the top. A circuit carrier plate (131) has an electrical circuit (13), which is arranged on the second heat sink such that the circuit carrier plate closes the second cooling channel from above. The connection channels (14) between the first and the second heat sink are designed to partially direct a cooling medium flowing into the first cooling channel into the second cooling channel and out of the second cooling channel. USE - Circuit arrangement of power converter for electric or hybrid-electric flight drive of aircraft (all claimed). ADVANTAGE - The additional ceramic cooling structures on the multilayer substrate improve the heat transfer between the substrate and the cooling medium. The cooling of the driver circuit in a converter is improved. The circuit arrangement creates a multi-layer circuit arrangement with a bypass for cooling the driver circuit. The higher mechanical strength/rigidity provided so that the requirement of additional support screw connections is avoided. The high robustness against vibrations and a higher temperature resistance are achieved, so that a more compact design, a smaller coefficient of thermal expansion is enabled, and the service life of the circuit arrangement is increased. The higher thermal conductivity, higher chemical resistance/corrosion resistance to any coolant, a higher tracking resistance are provided compared to organic circuit boards, so that the reliability is increased, and- 3D geometries through additive manufacturing of the HTCC/LTCC, e.g. a cooling structure on the underside of the driver circuit is achieved. DETAILED DESCRIPTION - An INDEPENDENT CLAIM is included for a power converter. DESCRIPTION OF DRAWING(S) - The drawings show a sectional view of a circuit arrangement with a bypass cooling and a sectional view of a circuit arrangement. Circuit arrangement (1) First heat sink (10) Second heat sink (11) Electrical power module (12) Electrical circuit (13) Connection channels (14) First cooling channel (101) Second cooling channel (111) Circuit carrier plate (131)
2569 | NOVELTY - The strut system has a latticework structure formed by a pair of connection supports (4a,4b) connected on inside the shell and struts (5,5') having nodal points (6a,6b) on the ends non-detachably connected to the supports. The area extension of the latticework structure is aligned relative to the middle plane of symmetry such that the struts, which are of open symmetrical cross-section, and the supports, also of the same cross-section, are arranged symmetrical to the same plane. The struts and supports are of fiber-reinforced plastic such as carbon fiber reinforced synthetic resin. USE - Strut system for stabilization of shell of aerodynamic aircraft component, such airfoil, vertical tail unit, and horizontal stabilizer (all claimed), in commercial aircraft. ADVANTAGE - The latticework structure need not absorb offset moments, allowing the structure to be designed in simple manner. Since the struts are of open symmetrical cross-section, weight and material savings can be realized. The selection of open cross-sections facilitates good inspectability during use and ensures high manufacturing quality. Due to the middle plane of symmetry of the latticework structure, forces within the plane are removed from the shell. Since individual components of the system are simple to produce, desired force-symmetrical connection to the shell can be implemented in efficient manner. The connection supports together with the shell can result in a very rigid cross-section between nodes of inner stiffening struts. The non-rigid component connection ensures a slight hinge-like flexibility across the plane of symmetry of the latticework structure to eliminate undesirable moments between the structure and the shell. Reliable fixation of the connection supports and struts in weight-saving manner is ensured by row of rivets. DESCRIPTION OF DRAWING(S) - The drawing shows the top perspective view of a strut system. Connection supports (4a,4b) Struts (5,5') Nodal points (6a,6b) Cross braces (7,7') Nodal plates (9)
2570 | NOVELTY - The assembly has a canopy (26) that is in a collapsed configuration when front frame portion is in a first position. The canopy is in an extended configuration when the front frame portion is in a second position. A non-permanent fastener is connected to one rear frame portion. The canopy is provided for removably connecting a canopy assembly to a seat. A top of the canopy is arranged above a passenger seating area of the seat in an extended configuration when the canopy assembly is provided on the seat. A left side (52) of the canopy covering a left side of the passenger seating area. A right side (54) of the canopy covering a right side of the passenger seat area such that the canopy assembly defines a generally arch-shaped cover over the passenger seating area. USE - Canopy assembly for seat of mass transportation vehicle e.g. aircraft, train and bus. ADVANTAGE - The seat of mass transportation vehicle can offer the passenger occupying the seat some privacy and some level of protection from infectious aerosols and spray droplets that may be expelled from the mouths of other passengers. DESCRIPTION OF DRAWING(S) - The drawing shows a perspective view of the front and left side of canopy assembly with canopy being in extended configuration. Canopy (26) Disc (46) Rivet (50) Left side (52) Right side (54)
2571 | NOVELTY - The device has a reinforcing frame that is fixedly connected to front end of auxiliary fuel tank (1). Antenna housing (3) is set with tapered structure with open bottom surface and fixedly connected to reinforcement frame through an annular antenna housing mounting ring (2). The global positioning system (GPS) antenna is mounted and fixed on guiding fixture through a GPS antenna tool. The water cooling device is set to cool the transmitter and phased array antenna of guide head. The GPS antenna and GPS station are used to receive GPS signals and to locate the guide head. USE - Universal flying nacelle hanging device for aircraft models. ADVANTAGE - The universal flying nacelle hanging device with simple structure is provided and installed conveniently at low cost. DETAILED DESCRIPTION - The device has a broadcasting station antenna (4) that is installed and fixed on the tank below front end of support frame. The measuring platform and controlling table brackets are fixed on supporting plate and water cooling device. A cover (6) is riveted on the surface of auxiliary oil tank corresponding to opening of annular cover. A guide head is located in the cavity of antenna housing. DESCRIPTION OF DRAWING(S) - The drawing shows a schematic view of the universal flying nacelle hanging device. Auxiliary fuel tank (1) Annular antenna housing mounting ring (2) Antenna housing (3) Broadcasting station antenna (4) Cover (6)
2572 | NOVELTY - The rotor has a core comprising a spine and a set of lugs each provided with a recessed key notch. A wear liner comprises an annular ring having a wear surface and a mating surface, where the mating surface is placed adjacent to the spine. The wear liner comprises a rotor key that is placed within the recessed key notch. The wear liner is coupled to the core by one of a bond and a rivet, where thickness of the rotor key is less than the thickness of the annular ring. The rotor key contacts the lug to oppose shear force applied to the wear liner. USE - Rotor for an aircraft braking system. ADVANTAGE - The key notches prevent the wear liners from rotating with respect to the core in response to the shear force applied during braking. The rotor facilitates engagement between stator splines and stator lugs to prevent a stator from rotating when torque is applied to the stator during braking, and provides contact between core keys and stator keys to counteract the torque, thus reducing the shear force in an effective manner. DESCRIPTION OF DRAWING(S) - The drawing shows a perspective view of a stator having a keyed wear liner. Non-rotatable friction disk (40) Stator core (48) Stator wear liners (50) Stator annular ring (252) Stator keys (254)
2573 | NOVELTY - The method involves providing a textile surface structure (10,10') in which a region (12) is partially impregnated with matrix (14). The partially impregnated fabric structure is heated such that the matrix degenerates harden in the region (12) of the flat textile structure. The textile surface structures are connected, by sewing the partial regions (11) extending from the region (12). Another matrix (14') is formed in stitched partial regions (11). The connected textile flat structures are heated such that the matrix formed in sewn regions (11) of the textile surface structure is cured. USE - Method for producing and connecting fiber-reinforced components such as fuselage, high tail unit, bearing structures for aircraft or spacecraft (claimed). ADVANTAGE - Since textile flat structures connected by sewing preset partial region are heated such that matrix formed in sewn regions is cured, the need of drilling or rivets is eliminated and the producing and connecting processes of fiber-reinforced components can be simplified. Hence the components are interconnected with very high accuracy and dimensional stability and the static and dynamic characteristics of the components can be enhanced. DESCRIPTION OF DRAWING(S) - The drawings show the cross-sectional views illustrating the process for producing and connecting fiber-reinforced components. Textile surface structures (10,10') Regions of the textile surface structures (11,12) Edge (13) Matrix (14,14') Overlapping area (15) Fiber-reinforced components (20)
2574 | NOVELTY - The utility model aims to provide a kind of luggage storage box with electromagnetic lock switch. The technical solution of the utility model is composed of multiple box bodies, each box body is equipped with a box door, electromagnetic spring lock, two magnetic sheet lock, horizontal line box and vertical line case, the luggage storage box is a electromagnetic lock installed at the each door handle, the top of the cabin has a line connection is realized by uniform air passenger luggage storing device of the trunk door control switch. the passenger upon driving, magnet principle of electromagnetic lock the box body for locking with the lock core groove, so it can reduce the random behavior of the passenger or luggage rack gate lock mechanical device aging damage possibly caused by accident. is suitable for various public traffic tool with luggage rack. The tourist car, coach, civil aircraft, it will for civil aircraft to take off, land, and other vehicle route may encounter while bumping provides better safety guarantee.
2575 | NOVELTY - The ultralight laser IRCM system has ultralight housing (105), and a laser or infrared missile warning sensor which provides imagery data upon detecting a threat infrared surface to air. A missile warning processing module is disposed in the housing to produce a track point for the laser, and an ultralight laser infrared assembly modulates the laser pointer assembly based on modulation signal for a predetermined length of time to provide multiple simultaneous infrared surface to air missile (IRSAM) engagement protection. USE - Ultralight laser IRCM system for smaller aircrafts and/or UAVs. ADVANTAGE - Improves the declaration confidence and track accuracy since the ultralight IRCM has the ability to accept cues from the missile warning system. Provides the platform with multiple simultaneous IRSAM engagement protection. Reduces the modifications needed to be used in existing aircraft configurations since the IRCM system is designed to use mechanical and electrical connections of existing aircraft installation. DESCRIPTION OF DRAWING(S) - The drawing shows a front perspective view of an ultralight laser IRCM system. Ultralight housing (105) Warning sensor (110) Laser output aperture (120)
2576 | NOVELTY - The accelerator has a piezoelectric accelerator element designed with a hollow cylindrical shape. An input transducer provides an input signal to the piezoelectric accelerator element, where the input signal induces mechanical excitation of the piezoelectric accelerator element and the mechanical excitation generates piezoelectric electric field proximal to an axis of the cylindrical shape. The piezoelectric accelerator accelerates charged particle longitudinally along the axis of the cylindrical shape according to the piezoelectric electric field. USE - Piezoelectric accelerator for accelerating charged particles e.g. protons, deuterium ions, tritium ions and electrons (all claimed), for non-destructive inspection thermal neutron radiography techniques to interrogate materials through interactions with elements e.g. hydrogen or boron, imaging corrosion applications in aircraft structures, explosive charges detecting applications, faulty connections locating in electronics applications, a port for scanning cargo and military counter-terrorism operations. ADVANTAGE - The accelerator has reduced size to incorporate weighed versus electrical loading to account for stray capacitance, where mechanical mounting uses low elastic loss bonds. The accelerator allows corona rings to reduce peak electric field in high voltage devices so as to reduce volume needed to hold off high voltage. The accelerator is smaller and simpler in size and manufacture. DESCRIPTION OF DRAWING(S) - The drawing shows a schematic view of a structure representing a beam axially injected down center of a tube, where the beam is accelerated to pass axially down a center of a tube.
2577 | NOVELTY - The method comprises forming a first layer comprising a non-hexavalent chromium chemical conversion coating on the metal surface, and forming a second layer on the first layer through a sol gel process. The second layer is formed on the first layer such that second layer is separated from the metal surface by the first layer. The step of forming the second layer comprises immersing the metal surface in a solution comprising a sol gel composition, and introducing (360) the second layer and then curing (370) the second layer. USE - The method is useful for coating a metal surface such as aluminum, fastener, rivet (all claimed) and titanium, and for treating the metal surfaces for painting, where the rivet is useful in an aircraft industry to fasten panels of the aircraft body. ADVANTAGE - The method is capable of effectively coating the metal surface with superior paint adhesion performance thus improving the corrosion resistance and the adhesion properties of the fastener. DETAILED DESCRIPTION - The method comprises forming a first layer comprising a non-hexavalent chromium chemical conversion coating on the metal surface, and forming a second layer on the first layer through a sol gel process. The second layer is formed on the first layer such that second layer is separated from the metal surface by the first layer. The step of forming the second layer comprises immersing the metal surface in a solution comprising a sol gel composition, and introducing (360) the second layer and then curing (370) the second layer. The step of forming the first layer comprises reacting aluminum with a trivalent chromium moiety. An INDEPENDENT CLAIM is included for an apparatus for coating a metal surface. DESCRIPTION OF DRAWING(S) - The figure shows a flow chart of a method for coating a metal surface. Deoxidizing a metal surface (340) Introducing a conversion coating (350) Introducing the second layer comprising a sol gel coating (360) Curing the second layer (370) Painting a metal surface. (380)
2578 | NOVELTY - An optical sensor (10) placed near wing of air plane receives light from source (31) and returns light pulses to photo detector (34). The sensor detects the presence or absence and type of substance such as water, ice and de-icing fluid on the wing. A processor analyzes the signals output from photodetector to determine presence and type of substance on wing and displays it in indicator. USE - For detecting ice or fluid on surface such as on roadway or aircraft wing or tail of smallest two seat trainer to largest commercial jet. ADVANTAGE - Warnings and indicators give the crew an early, immediate cue to do something about the accumulation of substance such as rime ice, clear ice, water, de-icing fluid, by differentiating the type, rate and thickness of substance accumulation and ice accretion. DETAILED DESCRIPTION - The processor determines presence of rime ice or clear ice on wing of air plane by detecting the increased or decreased amount of light pulses returned by optical sensor mounted within rivet in the wing. Presence of water on wing is determined by detecting decreased and rapidly varying amount of light pulses returned by the sensor. The light source may comprise solid state emitter, light emitting diode or laser diode. DESCRIPTION OF DRAWING(S) - The figure shows overall schematic view of ice/fluid detection system. Optical sensor (10) Light source (31) Photodetector (34)
2579 | NOVELTY - Providing a coating on an aluminum substrate, comprises passing electric current between the substrate acting as an anode and a cathode in electrical contact with an electrode position bath, where the electrode position bath comprises an aqueous resinous dispersion comprising: a base-neutralized ungelled phosphate epoxy resin; and a lanthanide series element having a +3 and/or +4 oxidation state. USE - The process is useful for providing coating on aluminum substrate, which is useful in aircraft assembly, a portion of a vehicle comprising a vehicular body (e.g. door, body panel, roof panel, hood, roof and/or stringers, rivets, landing gear components and/or skins used on an aircraft) and/or a vehicular frame, where vehicle is civilian, commercial and military aircraft, and/or land vehicles e.g. cars, motorcycles and/or trucks. ADVANTAGE - The process of providing coating has a reduced tendency to form pinholes on the substrate. DETAILED DESCRIPTION - INDEPENDENT CLAIMS are also included for: (1) coating a substrate comprising: depositing a conversion coating composition comprising a group IIIB or group IVB metal compound onto at least a portion of the substrate; and electrodepositing a coating composition onto at least a portion of the conversion coating, where the coating composition comprises the aqueous resinous dispersion; (2) the substrate coated by the method of coating the substrate; and (3) the aqueous resinous dispersion.
2580 | NOVELTY - This new utility model claims of one used for fixing movement of camera and tripod head device, relating to navigation, survey area. The device comprises connection element, support connecting piece and at least two six camera fixed unit, top layer on the tripod head device is set with two of the whole camera fixing unit of bottom side respectively connected with upper on the connecting element, said connecting element connected on top end of the support connecting piece, side of the supporting connecting piece respectively connected on the tripod head device is set with bottom layer of camera fixed unit, connected with said uniform as can detachably connected. This utility new type tripod head device and the whole mass is light can be installed on some small aircraft of at the most ordinary work and complete navigation shooting work, the tripod head device is full-tenon and mortise structure, using fastener, the clamping slot for assembling method can not only ensure the precision, can be too the installation when the convenience.
2581 | NOVELTY - The utility model belonging to the flight control field, specifically claims an airplane double operating system of clutch device. disengaging device of early adopts pure mechanical design, manufacturing precision requirement is high, the assembly complex, large size, heavy weight, cut off needs driver operating force reaches a certain value, the off time is long, the driver load is heavy. The utility model airplane control system of clutch device for double-operation system of the elevator is selected comprises bracket installed on the machine body of the device, parallel coaxial set with output rocker arm assembly and an input rocker arm assembly of the elevator on the bracket; the upper part of the output rocker arm assembly is installed with a torsion spring energy storage mechanism, comprising in combination sub and an outer torsion spring connected with it; release the upper part of the rocker arm and in combined sub connection and synchronous rotation. compact structure, small volume, light weight, and short time of electromagnet is cut off and high reliability.
2582 | NOVELTY - An airplane skins pressure plate is provided to prevent a joint part of the skin from coming off and making a skin hole in communication with a skeleton hole for riveting. DETAILED DESCRIPTION - An airplane skins pressure plate includes a main body (104), and an operation hole (104a). The main body presses a periphery of a skin to adhere to a skeleton when the skin is attached to the exterior of the skeleton of an aircraft. The operation hole exposes a skin hole formed at the skin by passing through the main body. The operation hole has a T-shaped cross-section.
2583 | NOVELTY - The transmission has mechanical links co-operating with each other and with drive element (1) for ensuring transmission of movement of the drive element to output wheel (5) by tertiary wheels (4A, 4B). The tertiary wheels drive the output wheel and secondary units (2A, 2B) rotate about secondary axis for driving the drive element. The secondary unit mechanically drives one of the tertiary wheels connected by a freewheel. The free wheel of one of the links allows the mechanical connection active only in reciprocating movement phase of the drive element. Each of the mechanical links transmits the movement of the driving element to the output wheel in a same rotation direction. USE - Mechanical transmission for use in an engine, machine e.g. motor, rotative tool such as screwdriver, drill and sander, or a vehicle (all claimed) e.g. bicycle, to transfer a reciprocating movement of drive element i.e. rack and pinion, to output wheel. Can also be used in piston engine, hoists, jacks and winches, wind turbine and tidal turbine, energy recovery devices in aircraft, ships, and roll, damper and suspension of vehicles, and human body movements, shaft movement direction recovery mechanisms, grinder, crusher and blender, household appliances and tools, pedal machines, carts and toys. ADVANTAGE - The transmission enables transforming the reciprocating movement into rotational movement, by controlling the evolution of the transmission ratio throughout each cycle of the reciprocating movement. The transmission is ergonomic, more rustic and more economic. DETAILED DESCRIPTION - INDEPENDENT CLAIMS are also included for the following: (1) an engine (2) a method for transferring a reciprocating movement of drive element. DESCRIPTION OF DRAWING(S) - The drawing shows a perspective view of a mechanical transmission. Drive element (1) Secondary units (2A, 2B) Tertiary wheels (4A, 4B) Output wheel (5) Planet carrier (8)
2584 | NOVELTY - The system (400) has a turbine engine (430) including a mechanical output (432). An electrical generator (440) includes a mechanical connection to the mechanical output, and an electrical input/output. A power bus (410) connects the electrical input/output to one of a motor drive and a motor (450). A rechargeable energy storage system (416) is connected to the power bus and configured to provide power to the power bus in a first mode and receive power from the power bus in a second mode. A controller controls one of the electrical generator, the motor drive, the motor and the rechargeable energy source. USE - Hybrid alternate current (AC)/direct current (DC) bus propulsion system for use in an unmanned underwater vehicle (claimed), i.e. torpedo. Can also be used for aircraft. ADVANTAGE - The unmanned underwater vehicle achieves longer operations using a range mode by converting chemical energy into electrical energy and storing excess electrical energy, in pulsed operation than an equivalent weight and/or volume of an electrical energy storage. The system improves an effective range, while maintaining a sprint speed capability and an unmanned underwater vehicle design. DETAILED DESCRIPTION - INDEPENDENT CLAIMS are also included for the following: (1) an unmanned underwater vehicle (2) a method for driving a propulsion system in an unmanned underwater vehicle. DESCRIPTION OF DRAWING(S) - The drawing shows a schematic view of a hybrid AC/DC bus propulsion system. Hybrid AC/DC bus propulsion system (400) Power buses (410, 420) Rechargeable energy storage system (416) Turbine engine (430) Mechanical output (432) Electrical generator (440) Motor (450)
2585 | NOVELTY - The chamber has lateral walls (10, 11), a floor (12) and a ceiling covered with conducting units spaced between the units. Each conducting unit (A-G) is connected to a wall or another conducting unit by a connecting/disconnecting unit for establishing or breaking an electrical connection between the conductor unit and the wall and/or the other conducting unit. The conducting units are units having the shape of a plate with a rectangular edge. USE - Used in the aeronautic and military field, for testing the immunity at an electromagnetic field or measuring electromagnetic radiations of electrical/electronic equipments of a vehicle e.g. motor vehicle, aircraft, and for measuring the efficiency of armoring cables, cases, and reheating. ADVANTAGE - The chamber avoids rotating the mechanical device to modify the condition at the limit of the electromagnetic field without modifying the usage of different conventional units such as an antenna or electromagnetic field production source. The chamber offers a large variety of electromagnetic field distributions in a trial volume of the chamber and a large variety of long trial sequences. The chamber ensures high usage facility, high programmability and high reliability. The absence of a rotating mechanical stirrer ensures volume gain at the interior of the chamber, while avoiding the use of a mechanical driving system, the passage of the wall of the rotational axle, and a positioning sensor. DETAILED DESCRIPTION - An INDEPENDENT CLAIM is also included for a method for electromagnetic stirring in a mode-stirring reverberation chamber. DESCRIPTION OF DRAWING(S) - The drawing shows a schematic view of a mode-stirring reverberation chamber. Conducting unit (A-G) Lateral walls (10, 11) Floor (12)
2586 | NOVELTY - The plate has an upper skin (1) and a lower skin (3) provided with a sandwich layer (2). A lower surface of the sandwich layer is connected with a frame (4). The frame is provided with a main frame and a flange, where the main frame is provided with multiple flanges. The main frame is connected to a primary frame by a connecting piece (7). A rivet (6) is provided with a frame section of long and short groups. A long frame section of the frame is provided with six mooring ring assemblies (5). A short frame section of the frame is provided with five mooring ring assemblies. The mooring ring assembly is provided with a mooring ring and a base, where the mooring ring is connected with the base. USE - Aviation transportation loading-collecting plate. ADVANTAGE - The plate has light weight and high reliability, convenient interface with the aircraft and high transportation efficiency, and realizes large bearing effect. DESCRIPTION OF DRAWING(S) - The drawing shows a top perspective view of an aviation transportation loading-collecting plate. Upper skin (1) Sandwich layer (2) Lower skin (3) Frame (4) Mooring ring assembly (5) Rivet (6) Connecting piece (7)
2587 | NOVELTY - The coating device has a coating liquid supply unit having a dispenser which discharges the coating liquid from a nozzle port (32a). A control unit controls the operation of the coating liquid supply unit and the brush unit. The control unit performs the process to adhere the coating liquid on the object surface, while nozzle port is moved within the coating range of the object surface. The control unit performs spreading of the coating liquid adhered on the object surface in the predetermined coating range by sliding the bristle on the object surface. USE - Coating device for spreading paste-form coating liquid in object surface such as rivet attached to wall section of aircraft. ADVANTAGE - The adhering coating liquid is spread in the predetermined coating range of the object surface, after adhering predetermined amount of the coating liquid to the object surface, thus the coating liquid is rubbed with respect to the object surface. The efficiency of the device is improved, and the equalization of quality is achieved. DESCRIPTION OF DRAWING(S) - The drawing shows an explanatory view illustrating the coating process with respect to rivet by coating device. Nozzle (32) Nozzle port (32a) Bristle (41a) Shaft (41b) Wall section (Sp)
2588 | NOVELTY - The utility model claims an oven vacancy plugging piece in kitchen of aircraft, comprising a main board, a pair of side plates with the same structure, a first connecting plate, a second connecting plate, a third connecting plate, a fourth connecting plate, a countersunk rivet; a supporting rod assembly and a lock assembly; a pair of the side plates respectively fixedly arranged on two sides of the main plate; the first connecting plate is fixedly arranged on one side of the pair of side plates; the second connecting plate; the third connecting plate and the fourth connecting plate are fixedly arranged on the outer wall surface of the main plate by countersunk rivet respectively the utility model relates to the technical field of aviation accessory device; the device has reasonable structure, low cost, can be used on the oven of the kitchen; if the oven is damaged or other reasons; after removing the oven, it can effectively seal; it does not affect the normal work of the machine set; the invention has reasonable structure, easy processing, easy use, and convenient installation and disassembly; it has a certain aesthetics.
2589 | NOVELTY - The ramp has an elongated ramp element (1a) whose upper surface is formed with longitudinal guide surfaces for movably supporting a carriage on the ramp element. The ramp element comprises two parallel side plates (20a, 20b), which are located at horizontal distance from each other. A top plate (21) and a bottom plate (22) are located at vertical distance from each other. Frame plates are connected to each other at fastening points (25) by mechanical fastening elements (26), where the fastening points are provided with fastening openings extending though support structures. USE - Ramp for use as a slanted take-off runaway for a catapult for launching an unmanned aircraft (claimed) e.g. drone, surveillance plane and missile. ADVANTAGE - The ramp is significantly shorter in size so as to ensure high positive influence on mobility of the catapult. The ramp is designed such that a launching cylinder comprises a hydraulic second pressure space for generating returning force, so that no separate returning device or special jig is needed. The ramp is designed such that mechanical fastening elements are used at the fastening points so as to eliminate a need for weld joints. The ramp is easy and quicker to manufacture even for non qualified welders. The ramp improves dimensional accuracy and straightness as no thermal expansion caused by the welding occurs. The mechanical fastening element is relatively easy to place through accurately predrilled fastening holes, and can be tightened by using a simple handheld tool. DETAILED DESCRIPTION - The mechanical fastening elements are rivets and fastening screws. The ramp element is formed as a riveted structure. An INDEPENDENT CLAIM is also included for a catapult for launching an unmanned aircraft. DESCRIPTION OF DRAWING(S) - The drawing shows a schematic view of an alternative ramp element in a longitudinal direction of a ramp. Elongated ramp elements (1a-1m) Parallel side plates (20a, 20b) Top plate (21) Bottom plate (22) Fastening points (25) Mechanical fastening elements (26)
2590 | NOVELTY - The device has multiple process blade fixing and casting module (1), module inclined lifting system and the upper cavity middle pressing plate avoiding removing system. The upper cavity middle pressing plate avoiding removing system is installed on the bottom plate of the module inclined lifting system. The multi-process blade fixing and casting module fixes a fan outlet guide static blade assembly (11) of the milling removing inner end platform. A complete cavity needed for casting, and casting, after vulcanization is formed. The multi-process blade fixing and casting module is installed on the module inclined lifting system, when the multi-process blade fixing and casting module moves to the appointed position. The upper cavity middle pressing plate avoiding removing system is connected with an upper cavity middle pressing plate (15) of the multiprocess blade fixing and casting module, to realize demoulding. USE - Aircraft engine fan outlet guide static blade assembly separated casting and demoulding device for use in aviation maintenance. Can also be used in automotive industry. ADVANTAGE - The multi-process blade fixing and casting module can be separated from the demoulding device for independent use, and the dismounting process is simple and fast, multiple sets of modules can be processed in different processes at the same time. The manufacturing process is pipelined, which improves the utilization rate of the production efficiency and device. DESCRIPTION OF DRAWING(S) - Process blade fixing and casting module (1) Bolt connection module bottom plate (4) Left side vertical plate (5) Right side vertical plate (6) Upper positioning plate (7) Guide column (8) Locating long bolts (9) Locating spring (10) Fan outlet guide static blade assembly (11) Contact cavity base (12) Upper cavity left pressing plate (13) Upper cavity right pressing plate (14) Upper cavity middle pressing plate (15) Clamping plate (16) Clamping block (17) Base fixing block (18)
2591 | NOVELTY - A shoulder lower member (32) and an overarm member are formed by bending a plastic sheet cut into desired form in three-dimensional figure. A tongue piece is cut deeply from outer periphery and positioned as inside aperture diameter of connecting holes (P) respectively provided at the shoulder lower member and overarm member. A connection piece (K) connects the shoulder lower member and the overarm member so that the shoulder lower member and the overarm member can be rotated by inserting the tongue piece through the connection holes. USE - Doll made of sheet, such as robot. ADVANTAGE - Can be formed as animal, or character of animation, vehicle, aircraft, mechanical apparatus by uniting sets of movable members and a connection piece. Manufacturing time is shortened since need to dry adhesive agent when adhesive ,agent is used becomes unnecessary. Obtains good external appearance since adhesive agent is prevented from protruding during assembly operation an soiling of periphery is also prevented. No special joint or wire is required. Enables easy printing of decorations on outer surface. DESCRIPTION OF DRAWING(S) - The figure is the exploded perspective view of the connection unit of the shoulder lower member and overarm member. Shoulder lower member (32) Joining piece (G) Connection unit (J) Connection piece (K) Connecting holes (P)
2592 | NOVELTY - The utility model claims an orifice chamfering tool with adjustable chamfer angle depth, comprising a chamfering power mechanism; axial radial fixing mechanism and an axial adjusting mechanism; it can accurately control the aircraft skin chamfer depth; the skin chamfer size meets the riveting process requirement; the chamfer size is stable; when the skin hole chamfer angle of different specifications, it only needs to change the chamfer angle cutter; rotating the adjusting nut; adjusting the chamfer depth according to the technique requirement; It is convenient to use high productivity
2593 | NOVELTY - The method involves welding a skin portion containing a thermoplastic material with a former (3) containing a thermoplastic material in a region of a predetermined welding zone. An attachment element (5) is connected and configured as a crack stopper, to the skin portion and to the former in the region of the welding zone. The former is configured with a through-recess (6) at which the welding zone is interrupted. The attachment element is arranged in the region of a runout or beginning, adjoining the through-recess, of the welding zone. USE - Method for producing fuselage portion for aircraft or spacecraft (claimed). ADVANTAGE - The skin is welded to the former in the welding zone by thermoplastic welding, thus, the skin portion and the former can be joined together in a relatively simple and fast welding process, instead of by the usually labor-intensive rivet joints. The production costs as well as processing times are minimized. The attachment element which is arranged in the region of the beginning or runout of the welding zone reinforces the region of the welding zone which is exposed to the greatest loads, such that the beginning of cracks is prevented effectively and thus detachment is prevented. The attachment element can be a pin which is melted into the welding zone, and can be arranged in particular such that the attachment element is immersed in the welding zone. Thus, the attachment element is encapsulated and the contact corrosion problems are avoided. DETAILED DESCRIPTION - INDEPENDENT CLAIMS are included for the following: (1) a fuselage portion; and (2) an aircraft or spacecraft. DESCRIPTION OF DRAWING(S) - The drawing shows a cross-sectional view of fuselage portion. Fuselage portion (1) Skin portion (2) Former (3) Attachment element (5) Through-recess (6)
2594 | NOVELTY - The component (22) has a component connecting element (29) connected with a mechanical connecting device (24) by a rotary/plug-in movement element along an imaginary axis (30) corresponding to a housing connecting element (26). The housing connecting element is detachably connected with a filter housing (12) of a fluid filter (10). The component connecting element is provided with a securing contour (42) for preventing an unwanted loosening of the mechanical connecting device. The securing contour is provided with a connecting element (48) e.g. fluid line connection element and/or electrical connection element, after assembly of the functional component with the filter housing. USE - Functional component for a fluid filter for cleaning fluids e.g. engine oil, fuel, urea water solution, water and hydraulic fluid, in an engine oil line and a fuel line of an internal combustion engine in a motor vehicle e.g. passenger car, lorry, bus, agricultural and/or construction vehicle, construction / agricultural machinery, compressor and industrial motor. Can also be used for a land vehicle, a water vehicle and/or an aircraft. ADVANTAGE - The securing contour is provided with the connecting element after assembly of the functional component with the filter housing, so that unwanted loosening of the mechanical connecting device between the functional component and the filter housing can be prevented. DESCRIPTION OF DRAWING(S) - The drawing shows an exploded perspective view of a functional component. Fluid filter (10) Filter housing (12) Functional component (22) Mechanical connecting device (24) Housing connecting element (26) Component connecting element (29) Imaginary axis (30) Securing contour (42) Connecting element (48)
2595 | NOVELTY - The method involves calculating (S14) first virtual line parallel to first axial direction and passes through mean place of second shaft direction which is orthogonal direction with respect to first shaft. The second virtual line parallel to third axial direction is calculated (S24) and passes through mean place of fourth shaft direction which is orthogonal direction with respect to third shaft about multiple holes for second position arrangement. A skin and frame are overlapped (S6) so that first virtual line and second virtual line corresponds. USE - Components manufacturing method for aircraft. ADVANTAGE - The components manufacturing method aligns precisely in state with position shift between the hole for first position arrangement on 1th element and the hole for second position arrangement on 2th element, when overlapping and assembling two element. DETAILED DESCRIPTION - An INDEPENDENT CLAIM is included for a components manufacturing system. DESCRIPTION OF DRAWING(S) - The drawing shows a flowchart illustrating the manufacturing method of the aircraft components. (Drawing includes non-English language text) Step for determining attachment position of element so that first virtual line on skin calculated based on multiple keyholes and second virtual line on the frame or stringer may overlaps (S5) Step for overlapping skin and frame so that first virtual line and second virtual line corresponds (S6) Step for fastening skin, frame or stringer with temporary rivet (S7) Step for calculating first virtual line parallel to first axial direction and passes through mean place of second shaft direction which is orthogonal direction with respect to first shaft (S14) Step for calculating second virtual line parallel to third axial direction and passes through mean place of fourth shaft direction which is orthogonal direction with respect to third shaft about multiple holes for second position arrangement (S24)
2596 | NOVELTY - The method involves obtaining parts of a sub-structure by obtaining preforms of stringers and frames made by composite tooling, transferring the frames to curing frame molds, and obtaining a sub-structure skin section formed by composite tooling. The parts are positioned over an integration tool (900) having cavities (910) by locating the frame molds and stringer preforms in the cavities, and laying up the skin sections. The tool is co-cured with the integrated parts in a single operation in an autoclave. The skin sections are de-molded to obtain a continuous skin. The molds are disassembled to obtain co-cured parts, which are joined to form the composite assembly. USE - Method for manufacturing composite assembly, particularly of empennage and fuselage, of rear section of aircraft having continuous skin solution. ADVANTAGE - Enables making the empennage and fuselage assembly in one shot with a continuous skin which can be split into two or more parts with respect to the middle vertical plane of the aircraft. Shielding manufacturing and assembly simplification can be achieved because of the removal of riveted elements and other interface elements as e.g. fittings, fairings, fasteners, etc., do not take place into the construction of the assembly having a continuous skin concept. Reduces the punctual load transmitted to the frame by the interface fittings in conventional assemblies, which permits decreasing dimension constrains on the load frames due to the integration of such interface fittings, thus, optimization of the frame height and thickness is possible, resulting on a weight reduction. DESCRIPTION OF DRAWING(S) - The drawing shows the perspective view of an integration tool. Integration tool (900) Cavities (910) Mold frame locations (920)
2597 | NOVELTY - The method involves receiving a user input for selecting a fastener e.g. bolt. A determination is made whether the selected fastener is acceptable for fastening components (502, 504) utilizing a policy. A breakout point is identified on the components using a defined point to form locations (506-512) for the fastener, if the fastener is acceptable for fastening the components. The breakout point is provided as a particular point along a vector, and originated from the defined point, and the fastener is placed into the locations, where the vector exits the components at the breakout point. USE - Method for placing a fastener e.g. bolt, pin and rivet or screw, in a three dimensional product definition for a vehicle e.g. aircraft such as military aircraft, and aerospace vehicle, in a network data processing system (claimed) e.g. personal digital assistant (PDA), computer such as server or client, tablet computer and laptop computer, and telephone device, via a network e.g. Intranet, local area network (LAN), and wide area network (WAN). Can also be used for an automobile, truck, boat, submarine, motorcycle, elevator, building and manufacturing tool. ADVANTAGE - The method allows the fastener to be efficiently inserted into a three dimensional product definition. The method allows a network data processing system to improve productivity and to reduce errors in the placement of the fastener. DETAILED DESCRIPTION - INDEPENDENT CLAIMS are also included for the following: (1) a computer program product comprising a computer usable medium having a computer usable program code for placing a selected fastener into a set of defined locations (2) a data processing system comprising a bus. DESCRIPTION OF DRAWING(S) - The drawing shows a schematic view of a fastener placement dialog. Components (502, 504) Locations (506-512) Fastener placement dialog (600) Tool bar button (602) Tabs (606)
2598 | NOVELTY - The nacelle has a nacelle inlet (70) secured to a metallic fan containment case by permanent fastening elements. The fan containment case supports a rub strip (68) to provide a seal relative to a fan, where the rub strip provides a close-fitting seal with fan blades (42). The fan containment case includes flanges (78, 80), and the nacelle inlet includes walls respectively secured to the flanges by the permanent fastening elements. The fan containment case provides a mount (64) to attach to a pylon of an aircraft. The mount is axially aligned with flow exit guide vanes (62). USE - Fan nacelle for a gas turbine engine (claimed) e.g. turbofan gas turbine engine such as high-bypass geared aircraft engine. ADVANTAGE - The nacelle utilizes vane of a mid-turbine frame as an inlet guide vane for low pressure turbine and decreases length of the low pressure turbine without increasing axial length of the mid-turbine frame, thus reducing or eliminating the number of vanes in the low pressure turbine to shorten the axial length of the turbine section, and hence increasing compactness of the gas turbine engine and achieving higher power density. DETAILED DESCRIPTION - The nacelle inlet is of a cylindrical metallic structure and a composite structure. The permanent fastening elements are adhesive, weld and rivet elements. An INDEPENDENT CLAIM is also included for a gas turbine engine. DESCRIPTION OF DRAWING(S) - The drawing shows a sectional view of a fan containment case and a nacelle inlet. Fan blades (42) Flow exit guide vanes (62) Mount (64) Rub strip (68) Nacelle inlet (70) Flanges (78, 80)
2599 | NOVELTY - The method involves joining skin segments (3-7) to form a large-sized skin field (2), and welding a set of integral stringers (10-13) onto the skin field, where the skin segments are joined by friction stir welding to form the large-sized skin field. A set of integral ring frame segments (14, 15) is welded to the skin field to finish a shell segment (1). The stringers and the ring frame segments are connected to the large-sized skin field by laser welding. A fuselage section is joined with the two shell segments by welding, riveting, screwing or gluing. USE - Method for producing large-sized shell segment (claimed) to form a fuselage cell of an aircraft. ADVANTAGE - The method enables producing large-sized single shell segments, so that the number of necessary connection elements for connecting the fuselage sections to the fuselage cell of the aircraft and at the same time the number of fuselage sections necessary for the formation of the fuselage cell are significantly reduced, thus reducing the number of weight increasing overlapping areas that do not have a necessarily required static function, and hence reducing the maintenance effort in service of the shell segment while reducing the effort of the fuselage section so as to reduce the weight of the shell segment. DETAILED DESCRIPTION - An INDEPENDENT CLAIM is also included for a shell segment comprising a large-sized skin field. DESCRIPTION OF DRAWING(S) - The drawing shows a top view of a shell segment. Shell segment (1) Skin field (2) Skin segments (3-7) Friction stir welding seam (8) Integral stingers (10-13) Integral ring frame segments (14, 15)
2600 | NOVELTY - A floor framework (2) is formed with transverse beams (3) and longitudinal seat-rail profiles (4,5) that are perpendicular to each other. A floor plate (6) bears on four longitudinal profiles and secured by screws or rivets to cover the framework. A system port (9) with plug-in connectors (10,12) is arranged in the floor plate. The system port couples a sub-assembly for an on-board system such as electrical, hydraulic, pneumatic, air-conditioning, fresh-water, etc. The sub-assembly is fastened via a connecting point on the floor plate. USE - Floor plate for aircraft. ADVANTAGE - The plate enables the fastening of the sub-assemblies for on-board systems independently of the grid of the floor framework which is located beneath it. As a result of this, it becomes possible to realize customer-specific equipping wishes very quickly and with reduced installation cost. Furthermore, the floor plate enables a weight reduction of the floor framework and a reduction of stock-holding in comparison to conventional solutions. The installation effort which is required for connecting the sub-assembly to the on-board system of the aircraft is significantly reduced since the connecting of the sub-assembly to any on-board systems is carried out by snap-in/plug-in connections inside the system port. It is possible to install even heavy sub-assemblies directly on the floor plate without the need of prior installation of additional reinforcing profiles. DESCRIPTION OF DRAWING(S) - The drawing shows a partial conceptual perspective view of the floor framework with the floor plate and a system port. Floor framework (2) Transverse beams (3) Seat-rail profiles (4,5) Floor plate (6) System port (9) Plug-in connectors (10,12)
2601 | NOVELTY - The undercarriage has a machine body (1) welded with a retracting frame (2). A lower part end of the retracting frame is provided with a supporting rod (3). A side of the supporting rod is provided with a motor (4), where the motor is selected as a stepping motor. An end of the motor is provided with a threaded rod (5) that is sleeved with a sleeve (6). The sleeve is fixed on a side of a connecting rod (7). An end of the connecting rod is riveted with an end of the sleeve. A fog removing device (21) is provided with an air inlet pipe (22), a fan (23) and a heating pipe (24). A lower end of the air inlet pipe is connected with the fan. A side of the fan is connected with the heating pipe. USE - Shrinking function featured unmanned aircraft undercarriage. ADVANTAGE - The undercarriage has scientific and rational structure, and has better control performance, and controls positive rotation of a motor and a threaded rod to generate positive rotating, and drives the sleeve to rotate, and reduces air resistance by controlling rotation of the motor, and inverts the threaded rod to drive the sleeve so as to the support rod is unfolded. The undercarriage evaporates warm mist of a camera lens by blowing air using the fan so as to realize demist function. DESCRIPTION OF DRAWING(S) - The drawing shows a front view of a shrinking function featured unmanned aircraft undercarriage. Machine body (1) Retracting frame (2) Supporting rod (3) Motor (4) Threaded rod (5) Sleeve (6) Connecting rod (7) Fog removing device (21) Air inlet pipe (22) Fan (23) Heating pipe (24)
2602 | NOVELTY - The utility model claims a fuel pipe, relating to aircraft engine combustion chamber and test fuel main structure design field, comprising a fuel pipe body (3) and a fuel branch pipe (6). two end of main fuel tube main body (3) are respectively provided with pipe connecting ball head (2), pipe connecting ball head (2) is provided with a pipe connection nut (1), a fuel pipe main body (3) is provided with a connecting tee (4); two end of the fuel branch pipe (6) has connecting ball head; one end the fuel branch pipe (6) by switching three-way connecting nut (5) is installed on the connecting tee (4), the other end is equipped with a nozzle connection nut (7). the fuel tube adopts detachable design, convenient assembling, simply using a metal braided hose shaping and easy release hose assembly stress as to prevent stress concentration caused by fault, argon arc welding and bolt connection to replace original brazing connection, simplifies the processing technology of pipe, reduces the cost.
2603 | NOVELTY - The actuator has a nut (5a) whose outer side is placed in the long hole of an actuator (2a). A compression spring (6b) is installed in the circumferentially arranged blind hole. A steel ball (6a) is arranged above the compression spring and is pressed by a set screw installed in the inclined hole of the actuator. The steel ball is arranged above the compression spring and is pressed by the set screw installed in the inclined hole of the actuator. The steel ball, the compression spring, and the set screw are all placed in the blind hole on the outer circumference of the nut. The flange hole on the end face of a motor housing (7a) is matched with the flange end face of an actuator housing (2b), and is fixedly installed by motor connecting bolts (7c). A motor connector (7d) is fixed above the motor housing. The square flange end surface of double lugs (8a) is matched with the square flange end surface of the motor housing, and the motor connecting bolts are used for fixed connection. USE - Fail-safe damping type anti-seize electromechanical actuator used in civil airliner auxiliary flight control surfaces, fighter auxiliary flight control surfaces, engine thrust vector control, and reusable aircraft flight control surfaces. ADVANTAGE - The actuator has a smaller appearance envelope and quality, higher power density, and is beneficial to popularization and application in more fields. The electromechanical actuator has a broader application prospect. DESCRIPTION OF DRAWING(S) - The drawing shows a cross sectional view of the fail-safe damping type anti-seize electromechanical actuator. Actuator (2a) Actuator housing (2b) Nut (5a) Steel ball (6a) Compression spring (6b) Motor housing (7a) Motor connecting bolts (7c) Motor connector (7d) Double lugs (8a)
2604 | NOVELTY - The coupler (11) has a peripheral flange (17) including splines (18) complementary to inner splines (13) of a driven cylindrical outer tube (7). Longitudinal connection units (21) are distributed within the coupler. The connection units are radially spaced from the splines of the tube and the flange and outer splines (12) of a driving hollow inner tube (4) such that the inner splines are engaged with the splines of the flange and the inner splines are engaged with the outer splines via downstream flanks of the inner splines and splines of the flange, in tangential slack take-up position. USE - Coaxial rotary coupler for use in a hollow mast of a rotor of a rotary wing aircraft i.e. convertible rotorcraft (all claimed). Can also be used for an antivibration system i.e. SARIB (RTM: passive vibration damping system), of a helicopter. ADVANTAGE - The arrangement of the connection units enables transmission of torque between the tubes that are connected to each other, with dynamic external components having large force and moment/torque, while eliminating the slack between the splines of the tubes and the flange so as to reduce mechanical damage by fretting and premature wear of the coupler. The arrangement of the connection units provides a compact coupler, while maintaining a space inside the tubes for passing different equipments. The coupler can be assembled and disassembled in an easy manner, without requiring to intervene inside housings for transmission shafts. DETAILED DESCRIPTION - An INDEPENDENT CLAIM is also included for a rotary wing aircraft i.e. convertible rotorcraft, comprising a rotor and/or a coaxial rotary coupler. DESCRIPTION OF DRAWING(S) - The drawing shows a longitudinal and radial section view of an outer side of a splined coupler with slack-takeup dog clutches engaged together under clamping force of connection units. Driving hollow inner tube (4) Driven cylindrical outer tube (7) Coaxial rotary coupler (11) Outer splines (12) Inner splines (13) Peripheral flange (17) Splines of peripheral flange (18) Longitudinal connection units (21)
2605 | NOVELTY - The utility model belonging to the technical field of aerospace parts mould field, specifically relates to an aircraft composite material moulding mould with overflow. the mould comprises an upper mould, a lower mould, a mould core, a pin, an ejecting bolt, screw thread hole, overflow, the upper die and the lower die are connected by a pin, a mould core installed in the mould, an ejecting screw is mounted in the thread hole, the lower surface of the upper mould upper and lower sides are respectively provided with a group of upper mould overflow, upper surface of the lower die upper and lower sides are respectively provided with a group of lower die overflow groove, each group of upper die overflow groove and each group of lower mould overflow is two, two glue groove is provided with a connection groove. demoulding the mould has simple structure, double-row overflow glue groove, the glue containing quantity, the redundant glue will not overflow to the other structure of the mould body is, after moulding the product, and die body convenient to clean, when sub-module can easily be used ejection screw so as to ensure convenient and fast demoulding product, enhancing the integrity of the product forming, the mould can be repeatedly used for many times.
2606 | NOVELTY - The utility model claims a child hand-pushed toy airplane, relating to the field of children toy, comprising a hollow airplane shell; the tail part of the airplane shell is provided with a connecting seat; the connecting seat is connected with the airplane shell; the connecting seat is screwed with a hollow main push rod; the top part of the main push rod is inserted with a hollow telescopic auxiliary push rod; one side of the auxiliary push rod is fixed with a locating strip; the locating strip is uniformly distributed with locating holes; the main push rod is provided with a puller bolt; the top part of the secondary push rod is adhered with a crank; the middle of the aircraft shell is provided with a micro motor; the output end of the motor is connected with a rotating rod; the rotating rod through a bearing movably passes through the aircraft shell; the top is connected with a rotating blade; the aircraft shell is provided with a power supply for supplying power to the motor; the crank is provided with a connection; and a switch for cutting off the power supply and electrically connecting with the motor. The invention claims a child hand toy airplane, which is convenient to use, with high conversion function, and strong interest.
2607 | NOVELTY - The module (111) has an outer annular shroud (34) and an inner annular shroud (36) interconnected by blades (38) and delimiting an exhaust gas flow channel (40). A downstream annular flange (42) fastens an ejection cone (32), and an annular partition (117) has a radially outer end (124) attached to an upstream annular flange (50) connected to the inner annular shroud. The downstream annular flange is dissociated from the inner annular shroud and formed at a downstream end (112) of an annular support (114) having an upstream end (116) directly attached to the annular partition. USE - Exhaust casing module for a rear part of a turbomachine e.g. dual flow dual body turbomachine, of aircraft (claimed). ADVANTAGE - The radially outer end is attached to an upstream annular flange connected to the inner annular shroud, so as to avoid the addition of fastening flange by bolting, thus reducing mass of the exhaust casing module in the connection zone. DESCRIPTION OF DRAWING(S) - The drawing shows a sectional view of a rear portion of turbomachine. Ejection cone (32) Outer annular shroud (34) Inner annular shroud (36) Blades (38) Exhaust gas flow channel (40) Downstream annular flange (42) Upstream annular flange (50) Exhaust casing module (111) Downstream end (112) Annular support (114) Upstream end (116) Annular partition (117) Radially outer end (124)
2608 | NOVELTY - The end stop device (10) has a main body (11) and a mounting interface (20) connected to the main body and configured to attach the end stop device to the cargo deck by a corresponding tie down ring. The mounting interface has a tongue-like support plate (24) partially protruding below a bottom side (12) of the main body. A recess (21) is arranged in an area above the support plate, where the side walls (23) of the recess form a frame-like structure. USE - End stop device for restraining a unit load device from movement across a cargo deck surface of a cargo loading system of an aircraft (all claimed). ADVANTAGE - The end stop device has a main body and a mounting interface connected to the main body and configured to attach the end stop device to the cargo deck by a corresponding tie down ring, and thus ensures a very efficient and simple mechanism of the end stop device to clamp the tie down ring against the bolt portion and the support plate, where the connections are highly durable. DETAILED DESCRIPTION - An INDEPENDENT CLAIM is included for a cargo loading system with mounting areas. DESCRIPTION OF DRAWING(S) - The drawing shows a perspective view of an end stop device. End stop device (10) Main body (11) Bottom side (12) Mounting interface (20) Recess (21) Side walls (23) Support plate (24)
2609 | NOVELTY - This new utility claims one kind of plane antenna installation supporting seat and back machine is connected with structure, comprising antenna mount supporting base and engine back, wherein installed between supporting seat and machine back at antenna provided with liner plate, upper part of the base plate and antenna mounting supporting seat is connected with the mounting plane, the lower part is arched and machine seat and back, the liner plate middle part and periphery provided with hole way, antenna mounting supporting seat and back of machine set with and corresponding to the through hole through the antenna mount supporting base, pad plate and back machine through bolt in sequence through the corresponding hole position matched gasket and bolt connection. This new utility model simplified of engine back part structure, effectively solves the problem of antenna bracket and machine shape back seat is not problem, make installation of each series antenna not limited by the limit of plane shape, installation is more suitable, reducing of cost, can be widely used for each series aircraft engine back fuselage or any location antenna is mounted.
2610 | NOVELTY - The utility model claims a laser irradiation multifunctional photovoltaic wind power airship. a , a boat, after touchdown, landing gear, the stabilizing surface and davit, loss of frame, electric motor, worm, rudder control plane, solar control wing, front airbag, a hood, a , radio, instrument base, elevation device, an undercarriage, a rivet. navigation apparatus, transmission, propeller, pyrotechnic device, the aerial photography device, near the laser, a far laser, topographer, nacelle, chromatographic pump, a capacitor matrix, lithium battery matrix, power source, a computer, a flight control device, a drive module, a X.sup controller, a wing controller, unmanned machine energy absorber, the energy absorber. The utility model solves the airship can only single use engine, solar, fuel battery, small detention time, artificial large influence cannot be simultaneously using Light energy as power to realize long detention cruise, not with the multifunctional device provides power for other aircraft, ground and ground energy wireless transmission, belonging to multifunctional green energy aircraft.
2611 | NOVELTY - The utility model claims an aircraft field, claims a ground station battery mounting structure, comprising a bracket and the battery module, the battery module is provided with a bolt, the bracket is provided with a first chute, a bolt inserted in the first chute. to make the battery module can slide along the length direction of the first chute relative to the bracket; bracket is further provided with a second chute intersects with the first chute, the second chute is provided with a sliding bar, the sliding bar has elastic movement along the length direction of the second chute through an elastic piece; sliding strip is provided with bolt through hole; the bolt is provided with a buckle groove for the sliding bar to pass. The utility model of the utility model through an elastic movement of the sliding bar to lock the battery module, the ground station to turn when the inclined phenomenon of falling of the battery module, which is helpful for increasing the connection stability of the battery module, simple structure and convenient use.
2612 | NOVELTY - The architecture (100) has a platform layer (110) providing mechanical and electrical interfaces of an unmanned aerial vehicle (UAV) (310), and an equipment layer (120) containing customer payload equipment (320) e.g. stalker. A data link layer (130) contains a data link transceiver for controlling the payload equipment. A standard interface between platform and equipment layers enables two or more platform and equipment layer components to be compatible with each other. Another standard interface enables two or more equipment and data link layer components to be compatible with each other. USE - Layered architecture for a customer payload system in an UAV i.e. aircraft. ADVANTAGE - The standard interfaces are defined and implemented between functional layers to allow reuse of existing components and layers without modification. The standard interfaces promote easy connection and disconnection from other layer components. The layered architecture meets the time and effort constraints associated with quick reaction capability (QRC) projects. The layered architecture provides for additional flexibility in payload design to allow greater numbers of sensor systems to be easily integrated on a wide variety of UAV platforms. The layered architecture addresses the issue of minimizing size, weight, and power while increasing environmental, electromagnetic interference (EMI), and thermal protection measures. The architecture allows payload designs to support multiple platforms and increase mission capability while reducing size, weight, and power, design complexity, time and cost, and allow for easier operation, maintenance, field repair, and upgrades while experiencing increased system robustness and performance. DETAILED DESCRIPTION - The equipment layer includes one or more radio frequency (RF) interfaces for systems that need RF connections. DESCRIPTION OF DRAWING(S) - The drawing shows a high-level system block diagram of a layered architecture. Layered architecture (100) Platform layer (110) Equipment layer (120) Data link layer (130) Unmanned aerial vehicle (310) Customer payload equipment (320)
2613 | NOVELTY - The trolley (2) has a trolley housing (4) that includes a valve which is connected indirectly by a fluid line. The inner space of a refuse bag is subdivided into a liquid chamber and a solid chamber by a partition wall. The valve is arranged in a wall region of a pouch envelope. The wall region is coupled with the liquid chamber and the solid chamber such that a gas such as air flows out of the solid chamber into the liquid chamber, in the case of a fluid-tightly sealed bag opening. USE - Trolley for collecting waste for use in waste compacting system and/or cabin housing for vehicle e.g. aircraft (all claimed) used to transport passenger, food and drink. ADVANTAGE - The volume of the collected waste mechanically is made more compact to store such compacted waste with a lower volume requirement. The improved disposal of the collected waste is carried out. The bag opening of the refuse bag is sealed in a fluid-tight manner. The low mechanical resistance to the vertical compaction of the waste bag caused by the vertical compaction force is provided. The waste bag is compressed strongly in the vertical direction. The undesirable expansion of the waste bag transversely to the vertical direction is prevented by the trolley case. The space available for collecting waste is reduced. The separation of liquid and air is simplified, and the disposal of the liquid and/or the air is simplified and improved. The air is sucked out from the solid chamber safely. The liquid chamber is effectively prevented from changing in the transverse direction independently and/or reduced in size unintentionally in the transverse direction. The shape stability is enhanced by the stiffening and a fluid connection is maintained after suctioning a liquid from the liquid chamber to the solid chamber. The backflow of air into the interior of the compacted waste bag is effectively prevented. DESCRIPTION OF DRAWING(S) - The drawing shows a perspective view of the trolley. Trolley (2) Trolley housing (4) Housing opening (6) Suction connection (14) Door (50)
2614 | NOVELTY - The system (100) has a contactor (150) including a single coil having a momentary high pull-in current and a low hold current. A contactor coil drive (110) controls the current output to the contactor to match the momentary high pull-in current to engage the contactor and the low hold current to hold the contactor. The contactor coil drive utilizes a high efficiency current managed drive (115) to manage the momentary high current to engage the contactor. The contactor coil drive includes an enabled switch (125) configured to control the current output on or off. USE - Current managed drive system for energizing contactor or solenoid and other coil-based external loads in aircraft. ADVANTAGE - By utilizing the efficient drive circuit and the switched-mode power regulator, the contactor coil drive through the single coil manages a current to provide a high current to initially engage the contactor and a lower value to keep the mechanism closed. The single coil design eliminates the need for a second coil and auxiliary contacts. Improvements on contactor electrical systems with respect to weight, reliability, fault protection, cost and power consumption are achieved. The system manages an output current to the coil in real time, which allows the pull-in and holding current requirements for the contactor to be managed from a single coil connection, and thus, eliminating the need for dual coils and/or connections to the contactor. By efficiently managing the current to a single coil, the requirement for a mechanical switch, or dual coils and drive circuits, is eliminated. The contactor coil drive can be configured to utilize a high efficiency current managed drive to manage the momentary high current to engage the contactor. DESCRIPTION OF DRAWING(S) - The drawing shows a block diagram of a current managed drive system. Current managed drive system (100) Contactor coil drive (110) High efficiency current managed drive (115) Enabled switch (125) Contactor (150)
2615 | NOVELTY - The layered architecture (100) has platform layer (110) that provides standard mechanical interface (316) and electrical interface (318) of unmanned aerial vehicle (UAV) (310), equipment layer (120) that contains customer payload equipment (320), and data link layer (130) that contains data link transceiver (330) for controlling customer payload equipment, first standard interface (332) between platform layer and equipment layer to enable two or more platform and equipment layer components to be compatible with each other, and second standard interface (334) between equipment layer and data link layer to enable two or more equipment and data link layer components to be compatible with each other. USE - Layered architecture for customer payload system in UAV, or remotely piloted vehicle (RPV) or unmanned aircraft system (UAS). ADVANTAGE - The layered architecture provides scalable, reconfigurable integration platform targeted at multiple unmanned aerial vehicles (UAVs), e.g. aircraft, and removes both UAV specific and government furnished equipment (GFE), customer, or application payload system specific characteristics that increase complexity durig integration. Provides modular design for payloads that is split by function and decouples GFE system, i.e., sensor system, from platform and communication system. Standard interfaces allow reuse of existing components and layers without modification, and also promote easy connection and disconnection from other layer components. Mechanical interfaces can be simplified to reduce size and weight, and can also act in multi-use role as one layer floor and next layer lid concurrently, or provide structural integrity and environmental protection simultaneously. The stacking architecture provides electrical interfaces to be double-sided, which allows for countless layer configurations to meet new mission requirements, as well as allowing module redundancy as needed. DESCRIPTION OF DRAWING(S) - The drawing shows high-level system block diagram of layered architecture for customer payload system. Layered architecture (100) Platform layer (110) Equipment layer (120) Data link layer (130) Unmanned aerial vehicle (310) Standard mechanical interface (316) Electrical interface (318) Customer payload equipment (320) Data link transceiver (330) First standard interface (332) Second standard interface (334)
2616 | NOVELTY - The device has a main lever (4) provided with arms (7) arranged to co-operate with a recess (10) solidly connected to a thumb wheel (2) and another recess (11) solidly connected to a frame (1). The arms co-operate with the recesses such that the arms engage with the wheel when the main lever is moved from a rest position of a secondary lever (5), and engage with the frame when the secondary lever is moved from a rest position of the main lever by preventing movement of one of the levers when the other lever is not in the rest position. USE - Device for controlling flow of fuel in a combustion chamber and an actuating position of a thrust reverser in an engine i.e. modern jet engine, of an aircraft. ADVANTAGE - The arms co-operate with the recesses such that the arms engage with the wheel when the main lever is moved from a rest position of a secondary lever, and engage with the frame when the secondary lever is moved from a rest position of the main lever by preventing movement of one of the levers when the other lever is not in the rest position, so that permanent and direct connection of the secondary lever with the thumb wheel ensures simple structure of the controlling device. The design of the controlling device assures transmission of efforts of the levers to the thumb wheel in a direct manner, thus limiting frictions and unwanted jamming effects of the levers, and hence ensuring intrinsic reliability of the controlling device. The reduced number of mechanical connections assures positioning precision of the levers. DESCRIPTION OF DRAWING(S) - The drawing shows a sectional view of a device for controlling an engine of an aircraft. Frame (1) Thumb wheel (2) Main lever (4) Secondary lever (5) Arms (7) Recesses (10, 11)
2617 | NOVELTY - A printed wiring board (21) is attached to external frame (2) which is connected to internal links (4). The bonding brackets (82-1) interconnect the links and also join adjacent frames. USE - In electroniccommunicationmeasuring device mounted in vehicles like watercraft, aircraft and in satellite. ADVANTAGE - Provides firm mechanical connection whose rigidity is stabilized over long period of time and forms vibration and shock-proof joints. DESCRIPTION OF DRAWING(S) - The figure shows the schematic view and sectional view of frames in printed wiring board unit support structure. (Drawing includes non-English language text). External frame (2) Internal links (4) Printed wiring board (21) Bonding brackets (82-1)
2618 | NOVELTY - Invention relates to methods of manufacture of compressor blades for aircraft gas-turbine engines and power plants, and working blades and guide vanes of fans and turbines. According to proposed method, plates are cut out of rolled metal sheet and placed in press tool following profile and size of blade. Plates are placed one onto the other without clearances and diffusion welding in vacuum or neutral atmosphere is carried out at temperature within 800 and 900oC at pressure of 0.5-10 MPa. USE - Mechanical engineering. ADVANTAGE - Possibility of making compressor blades of preset profile and size with subsequent connection to each other. 3 cl, 1 tbl, 1 dwg
2619 | NOVELTY - The nozzle has a shell whose top thread is connected with a water inlet joint (14). A top surface of a ring sleeve is provided with a magnetic component (7). A rotating shaft (8) is formed with a high pressure sealing (10) top surface. Top surface of the high-pressure sealing top surface is in threaded connection with a hollow sealing locking bolt (12). The shell is protruded out of a bottom of the shell. A bottom end of a rotary spraying disk (21). A tight piece is provided between the rotating shaft and the rotating spraying disk. A sealing mechanism is arranged between a transition sealing piece and a sealing rod. USE - Rotary type 16-nozzle jet cross-shaped spray head used in water pump, steam pump, ventilator, chemical equipment and jet aircraft. ADVANTAGE - Improves the rigidity of the bearing through the bearing separating ring between the deep groove ball bearings in the cross-shaped nozzle. Ensures that the bearing realizes ideal clearance. Avoids the direct contact between two bearings, resulting in increased abrasion between the bearings. Improves service life of the nozzle. Enables adjusting the nozzle according to the requirement of the user for a certain distance. DESCRIPTION OF DRAWING(S) - The drawing shows a schematic view of a Rotary type 16-nozzle jet cross-shaped spray head used in water pump, steam pump, ventilator, chemical equipment and jet aircraft. Magnetic component (7) Rotating shaft (8) High pressure sealing (10) Sealing locking bolt (12) Water inlet joint (14) Rotary spraying disk (21)
2620 | NOVELTY - The utility model claims a cabin of flight simulator, comprising a first telescopic outer rod, cabin body; a sliding plate and a second telescopic outer rod; outer end surface of one side of the cabin main body is embedded and fixed with a display screen; the inner bottom of the cabin main body is welded with a sliding rail; and the upper surface of the sliding rail is slidingly connected with a sliding plate; the upper surface of the sliding plate is welded with a fixing rod; and the front surface of the fixing rod is in threaded connection with a second fixing bolt; the upper surface of the fixing rod is movably inserted with a connecting rod; and the upper surface of the connecting rod is fixed with a seat; the outer end surface of one side of the seat is rotatably connected with a backrest through a rotating bearing; and the front surface of the rotating bearing is connected with a first fixing bolt; the inner wall of the cabin main body is fixed with a first telescopic outer rod; and the inner wall of the cabin main body located below the first telescopic outer rod is fixed with a second telescopic outer rod; one side outer end face of the second telescopic outer rod is movably inserted with a second telescopic inner rod. The operation panel of the utility model has high adjustable practicability.
2621 | NOVELTY - The device has a base layer (1) that is provided with an outer expanding mold. A cylindrical hydraulic cylinder is located below an outer expanding mould. A groove base is provided with a ring of spherical guide rod (4). A supporting spring is arranged between the spherical guide rod and the inner side wall of the groove base. A lower unit of hydraulic rod is provided with a disc piston and a cylindrical rod. The diameter of disc piston is provided with a sealing ring. A movable layer (6) is located right above an edge pressing layer. A press connector (8) is movably set in a circular through hole. The lower unit of the piston rod is opposite to the upper surface of the movable layer. The base layer, the edge pressing layer, the movable layer and the fixing layer are orderly set on the two guide rods from bottom to top. The base layer and fixing layer (7) are fixedly set. The pressing edge layer and the movable layer are movably set. USE - Automatic de-molding device for ball valve type compound lock welding used in automobile, aircraft and high-speed rail industry. ADVANTAGE - The device realizes fast de-molding without riveting connection, improves the efficiency without riveting connection, and improves the material flow in the process of non-riveting connection, and improves the strength of the joint. DETAILED DESCRIPTION - An INDEPENDENT CLAIM is included for an automatic de-molding method for ball valve type compound lock welding. DESCRIPTION OF DRAWING(S) - The drawing shows a schematic view of the automatic de-molding device. Base layer (1) Spherical guide rod (4) Movable layer (6) Fixing layer (7) Press connector (8)
2622 | NOVELTY - Tailplane has two separate halves which consist of skeleton 5, intermediate ribs 13 and extreme ribs 12, front wall 9 and swept spar 10. halves of tailplane have half-axles 7 for suspension in tail section of fuselage, brackets of drive and trailing-edges and root parts. Tailplane is also provided with fairing 8 of drive bracket mounted on root part 16 located behind half-axle 7. Second swept spar 11 is connected with front wall 9 together with first spar 10 through ribs. Trailing-edge part is provided with ribs 14 which are used for connection of second spar 11 with root rib 5 and trailing-edge 4. Root part 16 has diaphragms 15 connecting the side wall and trailing-edge of root part with skin. Part of each half of tailplane is provided with upper and lower panels between front wall and second spar 11; these panels are of bonded-and-riveted construction. USE - Aviation. ADVANTAGE - Reduced mass at retained adequate strength and high aerodynamic characteristics. 9 cl, 6 dwg
2623 | NOVELTY - The method involves producing a structural layer (30) of a plastic injection-molded component (2) by an injection molding process. An electronic component (1) is applied to the structural layer. The electronic component is provided with a connection element (3) for electrical power supply. An electrically conductive powdery or flowable substance is applied to the connection element by a layering process such that an electrical conductor track (50) produced by the layering process forms electrical connection points of the plastic injection-molded component for the electronic component. The electrical conductor track is provided with a layer thickness of 1 mu m. USE - Method for producing plastic injection-molded component used as door or window component, lighting element in aircraft application or labeling strip for supermarket shelf. ADVANTAGE - The method enables simplified electrical contacting of the connection element. The electrical conductor track is designed to be comparatively robust in mechanical terms and provides a large contact area. The special machining of the surface to which the plastic injection-molded component is attached is avoided. The manufacturing process is simplified. DESCRIPTION OF DRAWING(S) - The drawings show the cross-sectional views illustrating a method for producing plastic injection-molded component that includes several electronic components. Electronic component (1) Plastic injection-molded component (2) Connection element (3) Structural layer (30) Electrical conductor track (50)
2624 | NOVELTY - The regulator has a shaft sleeve (2) whose end is inserted into a shaft box (1). A core shaft (3) is coaxially arranged in the shaft sleeve and rotatably matched with the shaft sleeves. The shaft sleeves and the shaft box are in sliding fit along an axis direction of the core shaft. A limiting piece is arranged between the shafts and is used for limiting sliding distance of the shaft sleeved. The limiting piece is provided with a limiting plate. USE - Chamfer angle adjustor of countersunk rivet hole chamfer angle regulator for use in mechanical processing device field. Can be used in aircraft. ADVANTAGE - The circumferential movement of the core shaft and the reciprocating movement of shaft sleeve are designed separately, so as to effectively reduce the influence caused by the mandrel abrasion to the shaft sleeve matched with the gap. Thus, the friction resistance is effectively reduced, the radial jump of mandrel is reduced to the utmost extent, the matching gap between mandrel and shaft sleeve is reduced, and the shaking of the pistol drill is reduced when the chamfer angle is reduced. Hence, the smoothness of the mandrell rotation is improved. The same size of chamfered angle is ensured. The stability and fluency of the sliding of the shaft and limiting sleeves are improved, by setting the limiting sleeve and the limiting ring through setting the spring. The convenience of adjusting the sliding distance of the sleeve is improved by setting DESCRIPTION OF DRAWING(S) - Shaft box (1) Shaft sleeve (2) Mandrel (3) Jackscrew (9) Air hole (10) Mounting sleeve (11) Limiting sleeve (40) Baffle ring (42) Indexing disc (43) Limiting ring (44)
2625 | NOVELTY - The connector system comprises an engine core mount block that is configured to be mounted to the surface of the engine core and has a multiple of fluid conduits passing through the engine core mount block. A rigid conduit is configured to be supported by connection of a first end of the rigid conduit to the engine core mount block and/or by the connection of a second end to a connection point in the gas turbine engine is arranged radially outward of the bypass airflow. The rigid conduit has a multiple of fluid conduits extending from the first end to the second end of the rigid conduit. USE - Connector system for a gas turbine engine. ADVANTAGE - The connector system provides the connection during assembly and/or maintenance of the gas turbine engine. DETAILED DESCRIPTION - An INDEPENDENT CLAIM is included for a gas turbine engine for an aircraft. DESCRIPTION OF DRAWING(S) - The drawing shows a schematic view of the connector system. Engine Core (11) Fan (23) Engine Core Mount Block (50) Rigid Conduit (60) First End (61) Second End (62) Mechanical Connection (82)
2626 | NOVELTY - The vane (2) has radial sections carried orthogonal to its stacking axis, where each radial section has points with Cartesian coordinates (X, Y, Z). The coordinate (Z) corresponds to a distance between a related radial section and a rotational axis of a turbo machine. The coordinates (X, Y) correspond to coordinates in a plane comprising the related section of points. Values of the coordinate (X) increase in a gas flow direction of the turbo machine, and an origin of the axis of the coordinate (X) is located at its intersection with the axis of the coordinate (Z). USE - Used in a synchronizing ring sector of a compression stage of a compressor e.g. high pressure compressor, that is utilized for delivering pressurized air to a combustion chamber in which the air is mixed with fuel for generating hot combustion gas in a turbo machine (claimed) e.g. aircraft turbine engine, where the synchronizing ring sector synchronizes the air flow coming from an upstream of a motor. ADVANTAGE - The vane can have a profile so as to prevent the harmful influence of the geometry variation of the radial section on the mechanical and aerodynamic characteristics of the vane. DESCRIPTION OF DRAWING(S) - The drawing shows a sectional view of a synchronizing ring sector. Cartesian coordinates (X, Y, Z) Synchronizing ring vane (2) Radially inner part (2a) Connection part (2b) External shell (4)
2627 | NOVELTY - The method involves applying vibrations and mechanical pressure to a connector (3) until flow portion of thermoplastic material (4) is liquefied and caused to flow sideways into an open space by coupling the vibrations through a proximal coupling- in face of the connector and transmitting vibrations to a distal end face of connector. A source of vibrations is removed and the liquefied material is caused to re-solidify for securing the connector to an object (1), where the connector includes body of a material that is not liquefiable or liquefiable only at higher temperature than the material. USE - Method for bonding a connector to an object e.g. board, sheet or panel, for mechanical engineering and construction applications. Uses include but are not limited to automotive engineering applications, aviation-aircraft construction applications, shipbuilding applications, machine construction applications and toy construction applications. ADVANTAGE - The method enables providing intimate connection between the object and the connector to ensure independency among material properties of the object without having influence on the connection by re-setting force by a metallic body of the connector so as to avoid deformation and degrading issues with no stress regions. The method enables outer radial protrusions of the core to overlap in radial positions with inner protrusions such that the core does not rotate freely with no thermoplastic material, so that amplitude of the undulations is larger than thickness d of the thermoplastic material, thus ensuring maximal securing against rotational degrees of freedom with high shear force resistance and high ductility. DETAILED DESCRIPTION - INDEPENDENT CLAIMS are also included for the following: (1) a method for bonding a first object and a second object together (2) a connector bonded with an object. DESCRIPTION OF DRAWING(S) - The drawing shows a sectional view of an arrangement for carrying out connecting process. Objects (1, 2) Connector (3) Thermoplastic material (4) Proximal head (31) Shaft portion (32)
2628 | NOVELTY - The system has a main frame (03) formed as a frame type structure and connected to an aircraft head along length direction. The aircraft head is placed in a cabin. A vibration isolator (06) is connected to the main frame through a vibration isolator bracket. A refrigerating box tray (04) is connected to the vibration isolator. A refrigerating box (01) is arranged on the refrigerating box tray. Ratio of height and width of the main frame is greater than 2.5:1. An installation skin body (02) is moved along two sides of length direction of the main frame. A buffer base is installed on the main frame along width direction. A power supply connector (05) is connected to the refrigerator box tray. An electric joint seat is installed on a bottom part of the main frame. USE - Airborne loading storage refrigerating system. ADVANTAGE - The system is simple in structure, and optimizes design of the main frame, realizes refrigerating and freezing function of an aircraft, and effectively protects the refrigerating box during vibration impact. The vibration isolator is symmetrically fixed at a bottom part of the refrigerating box tray to improve axial damping efficiency, and realizes fixing of the refrigerating box for performing thickened processing according to mechanical analysis of a connection hole to satisfy aviation limit load requirements. DESCRIPTION OF DRAWING(S) - The drawing shows a front perspective view of an airborne loading storage refrigerating system. Refrigerating box (01) Installation skin body (02) Main frame (03) Refrigerating box tray (04) Power supply connector (05) Vibration isolator (06)
2629 | NOVELTY - The assembly has a hinge (3) positioned between an aileron (2) and a wing (1) and comprising two blades (4, 5) that are made of a flexible and elastic material. Two sets of ends (6-9) of the two blades are respectively fixed at the aileron and the wing. A free intermediate part is arranged between the aileron and the wing and crosses through a crossing point (12). Two strips (10, 11) are respectively associated with the aileron and the wing. The hinge comprises a flexible sheet that covers the blades, where the blades are embedded in an elastomer block of the hinge. USE - Panel and carrying structure assembly i.e. aileron and wing assembly, for an aircraft (claimed). ADVANTAGE - The sets of ends of the two blades are respectively fixed at the aileron and the wing, and the free intermediate part is arranged between the aileron and the wing and crosses through the crossing point, thus enabling simplified assembly between the aileron and the wing, and hence ensuring reliable mechanical resistance in the assembly while improving design of the assembly. The assembly is designed such that a number of hinges for the aileron is given according to safety standards to maintain resistance of a connection between the aileron and the wing and better rotation kinematics even in an event of rupture of the hinges. DESCRIPTION OF DRAWING(S) - The drawing shows a schematic view of a panel and carrying structure assembly. Wing (1) Aileron (2) Hinge (3) Blades (4, 5) Ends of blades (6-9) Strips (10, 11) Crossing point (12)
2630 | NOVELTY - The arrangement has an inner electrode (1) arranged in an inner side of a hollow body and two outer electrodes provided in an outer side of the hollow body such that an overlap is formed between the inner electrode and the two outer electrodes. The two outer electrodes are connected with a radio frequency supply of a high frequency generator (6). The radio frequency supply is symmetrically arranged on the outer electrodes. The inner electrode is provided with a magnetic support (5) that supports a pipe (2) to be fixed. The magnetic support maintains position relative to the outer electrodes. USE - Arrangement for heating an expanded dielectric hollow body i.e. plastic pipe (claimed), in automotive and aircraft industries. ADVANTAGE - The inner electrode is arranged in the inner side of a hollow body and two outer electrodes are provided in an outer side of the hollow body such that an overlap is formed between the inner electrode and the two outer electrodes so as to attach the inner conductor on a short path in an efficient manner. The support includes a mechanical function, and is made from insulative materials, so that connection between the outer electrodes and the high frequency generator can be reduced. DESCRIPTION OF DRAWING(S) - The drawing shows a schematic view of an arrangement for heating an expanded dielectric hollow body. Inner electrode (1) Pipe (2) Bending point (4) Magnetic support (5) High frequency generator (6)
2631 | NOVELTY - The device has a bottom fixed support frame (1) which is connected by a bolt riveting to the bottom of a spring machine cutter device cutting control drive case (3) and a spring machine cutter device wire transfer control mechanism (2). The wire transmission control mechanism is provided with a power supply control mechanism (20), power control box (21), and wire conveyor (22). The power supply control box is connected to the inner bottom surface of the drive control case by bolt riveting to the main case. The cutting control drive case is provided with a cutting power start trigger mechanism (30), cutting transmission gear set mechanism (31), cutting power supply start trigger balance rod limit rod (32), cutting control transmission manipulator (33), and cutting drive rail slot. The cutting control transmission manipulator is connected to the inner wall of the main case to cut and control the cutting control drive case by bolt riveting. USE - Cutter device of spring machine for producing spring used in industry ranging from aircraft warships to small mobile phone cameras. ADVANTAGE - The device has simple structure, easy operation and low production cost, and copes with the problem of feeding on the same side of the steel wire. The cutting work is completed accurately and quickly, and the processing efficiency is improved. DESCRIPTION OF DRAWING(S) - The drawing shows a schematic view of the spring machine cutter device. Bottom fixed support frame (1) Spring machine cutter device wire transfer control mechanism (2) Spring machine cutter device cutting control drive case (3) Power supply control mechanism (20) Power control box (21) Wire conveyor (22) Cutting power start trigger mechanism (30) Cutting transmission gear set mechanism (31) Cutting power supply start trigger balance rod limit rod (32) Cutting control transmission manipulator (33)
2632 | NOVELTY - The closure device (19) comprises a door panel (21), and a first carriage (24) that includes a first guide unit (25) for guiding the first carriage in translation. The first carriage includes a second guide unit (29) for guiding the door panel in translation relative to the first carriage. A first locking system (33) enables entering a locked state, in which the first locking system provides a mechanical connection between the door panel and the first carriage, so that the door panel is movable in translation with the first carriage via the first guide unit. The first locking system enables entering into an unlocked state in which the door panel is detached from the first carriage, so that the door panel is only movable in translation via the second guide unit, in the event of a malfunction. USE - Closure device for closing passage located in aircraft cabin. ADVANTAGE - The device allows the sliding of the door panel in case of malfunction of the closing device, to avoid obstructing the path of passengers in the event of evacuation procedure. The second guide unit makes it easier to re-engage the locking system by ensuring that the cam is properly aligned with the release groove when the system is re-engaged. DESCRIPTION OF DRAWING(S) - The drawing shows the perspective view of the first carriage of the closure device. Closure device (19) Door panel (21) First carriage (24) First guide unit (25) Second guide unit (29) First locking system (33)
2633 | NOVELTY - The attachment system (32) has guide rails (34) which are integrated in or on a floor of cabin. A guide rail comprises a profile cross-section perpendicular to a main axis of extension (x) with a base portion (40), a support portion (36) and an intermediate undercut (42). A carriage (2) comprises a cavity complementary to the profile cross section of guide rail. The intermediate undercut is engageable in constriction region (9), so that the support portion of the carriage is releasable through the cavity. The carriage comprises rotatably mounted roller (22) to project into the constriction region and brought into surface contact with a surface of the guide rail. USE - Attachment system of passenger seating system for passenger seat in cabin of vehicle e.g. aircraft (all claimed) and car. ADVANTAGE - The safety use of the attachment system is increased. The articulated connection can prevent mechanical tension between the seat base and slide. The system can realize a smooth way to move passenger seats. The susceptibility to contamination is reduced and a stress-oriented design is simplified. The cover element is realized. The friction forces are reduced. The constellation is much more robust against deviations from component dimensions and contamination. DETAILED DESCRIPTION - INDEPENDENT CLAIMS are included for the following: (1) a passenger seating system for cabin of vehicle; and (2) a vehicle. DESCRIPTION OF DRAWING(S) - The drawing shows a schematic view of the attachment system. Carriage (2) Constriction region (9) Roller (22) Attachment system (32) Guide rail (34) Support portion (36) Base portion (40) Intermediate undercut (42) Extension axis (x)
2634 | NOVELTY - The assembly has a wafer (12) comprising an insulator core with a set of replaceable wafer electrical connector contacts, where each connector contact comprises a first set of replaceable wafer electrical connector contacts (18a) exposed on a first base side (20) of the wafer and a second set of wafer electrical connector contacts exposed on a second base side of the wafer. Each of the first set of contacts is electrically coupled to a corresponding one of the second set of contacts. The wafer comprises an interfacial seal and a circumferential double ended grounding pad on the base sides. USE - Electrical flex-to-flex connector assembly for electrically connecting flexible assemblies i.e. flexible electrical conductors, of a high vibration equipment e.g. aircraft engine and rocket engine. ADVANTAGE - The assembly does not employ solder or permanent non-reversible connections with terminal ends of the flexible assemblies such that failure can be easily repaired when attachment is failed between the flexible assemblies without requiring complete replacement of the flexible assemblies, so that the assemblies can be easily connected in an inexpensive and time-efficient manner. DETAILED DESCRIPTION - The wafer electrical connector contacts are formed as double-ended pins or double-ended sockets. The insulator core is formed as a hermetic glass insulator. DESCRIPTION OF DRAWING(S) - The drawing shows an exploded perspective view of a mechanical device. Wafer (12) Replaceable wafer electrical connector contacts (18a) Base side (20) Base (30) Top cover (32) Gaskets (42)
2635 | NOVELTY - The method involves joining a joining edge (43) of a cellular core structure (40) to a joining edge (53) of another cellular core structure (50) to form a junction area (J). The structures are arranged between inner and outer skins (31, 32) of a sound attenuation panel (30). A junction reinforcement i.e. septum (60), is inserted between the edges in the area, before joining the edges, where the septum is made of plies of glass and epoxy, and extends in a plane transverse to the structures. An assembly of the structures and the septum is secured together by a connecting unit e.g. adhesive film. USE - Method for manufacturing a sound attenuation panel that is utilized for noise reduction in a turbojet engine of an aircraft. ADVANTAGE - The junction reinforcement is inserted between the edges of the cellular core structures in the junction area, thus assuring firm mechanical connection between the cellular core structures. The junction reinforcement serves as an indexing stop to accurately position the cellular core structures with respect to each other and the assembly with respect to a panel manufacturing mold, thus avoiding the use of external indexing elements. The method enables obtaining lightweight distributed acoustic panels with optimized acoustic surface. DETAILED DESCRIPTION - An INDEPENDENT CLAIM is also included for a sound attenuation panel. DESCRIPTION OF DRAWING(S) - The drawing shows a schematic partial sectional view of a sound attenuation panel. Junction area (J) Sound attenuation panel (30) Inner skin (31) Outer skin (32) Cellular core structures (40, 50) Joining edges (43, 53) Septum (60)
2636 | NOVELTY - The door (100) has a composite frame (110) comprising two rails (111, 112) and crossbeams (113) are joining the two rails. A composite skin (150) is connected to each of the cross beams of the composite frame and to two composite side beams. The two composite edge fittings are connected to a corresponding one of the two cross beams of the frame, to the two side beams and to the composite skin, respectively. The side beams have two-beam sides that are non-parallel to a beam base, where the base and the sides are respectively connected to the rails and the skin, and the cross beams have skin-support portions. USE - Composite door used in vehicles such as aircraft. ADVANTAGE - The composite door has a lower risk of environmental deterioration (e.g., corrosion) in comparison to conventional metal doors. It has fewer parts, such as composite frame, first composite side beams, second composite side beam, and composite skin. The composite skin provides isolation and protection from the outside environment, while composite frame provides support to composite skin, e.g. enabling composite skin to support a pressure differential across composite door. First and second composite edge fittings provide connection between composite frame and first and second crossbeams, and to the composite skin and provide additional mechanical support to these comments. DETAILED DESCRIPTION - An INDEPENDENT CLAIM is included for a method of forming a composite door. DESCRIPTION OF DRAWING(S) - The drawing shows a perspective view of the composite door. Composite door (100) Composite frame (110) First and second rails (111, 112) Crossbeam (113) Composite skin (150)
2637 | NOVELTY - The device has a barrel body formed as a cylindrical structure. A working substance working cavity is arranged in the barrel body along axial direction. The barrel body is formed with a first opening and a second opening. A push piece is arranged with multiple working blades. A pusher element is formed as a tapered structure. The working blades are arranged with a connection part. A pushing device is arranged with a transmission shaft that is arranged with the working substance working cavity. The working substance working cavity is arranged in a transmission part. USE - Propulsion device. ADVANTAGE - The device is easy to use and maintain and simple and compact in structure. DESCRIPTION OF DRAWING(S) - The drawing shows a perspective view of a propulsion device.
2638 | NOVELTY - The bladed disk (1) has an attachment web (6) terminating in a cylindrical splined collar (8) designed to be engaged in a corresponding zone of the shaft (3) and to cooperate with complementary splines of shaft to block the relative rotation of shaft and of collar (13). A heel (17) protrudes upstream of the attachment collar. A support zone terminates the collar downstream of the splines. The heel and support zone are to ensure, with complementary zones (9,14) of the shaft, cylinder/cylinder support and with the complementary zones of an upstream clamp and of heel of a cylindrical collar of low-pressure compressor rotor (2) downstream, axial supports upstream and downstream of the splines. USE - One piece bladed disk for turbomachine fan of double flow aircraft turbojet. ADVANTAGE - The attachment web is compatible with a low hub ratio and allows easy disassembly of the bladed disk. The fan assembly with one piece bladed disk allows for easy disassembly under the wing, and is reliable in terms of mechanical strength. DETAILED DESCRIPTION - INDEPENDENT CLAIMS are also included for the following: (1) a low pressure compressor motor of a turbomachine; (2) a low pressure compressor shaft; and (3) an assembly including the one-piece bladed fan disk. DESCRIPTION OF DRAWING(S) - The drawing shows a simplified sectional view of the splined connection of the assembly. Bladed disk (1) Compressor rotor (2) Shaft (3) Attachment web (6) Splined collar (8) Complementary zones (9,14) Collar (13) Heel (17)
2639 | NOVELTY - The cooled wall (10) has an annular outer wall (14) extending axially along a centerline (12) intersecting a geometric center of a gas turbine. The annular outer wall defines a radial passage. An inner wall (16a) is spaced radially inward from the outer wall with respect to the centerline. A connecting wall (18a) joins the inner wall to the outer wall. The outer wall, the inner wall and the connecting wall define an axial channel (22a) that is in fluid communication with the radial passage. USE - Cooled wall for lining a combustor of a commercial gas turbine engine in an aircraft or power generation unit to generate combustion gases. ADVANTAGE - The connecting wall includes mixture of metallic and ceramic materials to reduce stresses caused by differential thermal growth between the inner wall and the outer wall. The wall is constructed with additive manufacture techniques to provide a structurally efficient monolithic body that eliminates mechanical connections of the walls. The wall performs angling of cooling air in a simple manner to improve film cooling performance by directing cooling air in radially inward and downstream direction with respect to high temperature gas. DETAILED DESCRIPTION - The cooled wall includes a radially outermost portion including metallic material and radially innermost portion including ceramic material. An INDEPENDENT CLAIM is also included for a combustor section for a gas turbine engine. DESCRIPTION OF DRAWING(S) - The drawing shows a front view of a combustor wall. Cooled wall (10) Centerline (12) Annular outer wall (14) Inner walls (16a-16i) Connecting walls (18a-18h) Axial channel (22a, 22b)
2640 | NOVELTY - The utility model claims a high temperature pipeline insulating layer connecting bracket, relates to an aircraft high temperature pipeline technology field, it solves the hard bracket is easy to rupture and bracket sleeve with insulating adhesive is easy to fall off; the device comprises a bracket main body; the bracket main body fixed to the insulating layer of the insulating sleeve on the bracket body in turn from bottom to top connection is fixed connection part, supporting part and a clamping part, connecting part and insulating sleeve mechanical connection, the clamping part clamps the detector, supporting part is spring; the connecting part and the insulating sleeve machine of the utility model bracket connection. connection is not easy to fall off, and can ensure the function of detecting stability; supporting part of the bracket is a spring, compared with the present hydraulic bracket, the spring has a certain flexibility, capable of supporting the clamping part clamps the detector within a certain range to ensure normal working, bracket main body is not easy to break, the spring support part in the elastic deformation range of the spring can work normally.
2641 | NOVELTY - High-reliability ceramic heat-insulating window assembly comprises ceramic heat-insulating window main body, connecting piece and buffering piece; the ceramic heat-insulating window main body includes hollow cavity surrounded by side wall, upper wall, and flanging structure turned outward from the lower part of the side wall; the buffering piece is located on the flanging structure; the connecting piece is in contact with the buffering piece, the flanging structure can be pressed by the buffering piece, the connecting piece is provided with mounting part for fixing the connecting piece to realize the pressing of the flanging structure by pressing the buffering piece by the connecting piece, fix the ceramic heat-insulating window main body at preset fixed position. The part of the flanging structure in contact with the buffering piece includes downwardly inclined surface, the angle between the inclined surface and the lower surface of the flanging structure is an acute angle. USE - The window assembly is useful for aircraft guidance antenna. ADVANTAGE - The window assembly: can avoids the stress concentration caused by mechanical connection of thermal insulation window and connector, which is easy to cause the problem of damage and cracking of heat-insulating window; and has buffering piece which has buffering effect, disperses the stress, and further avoids stress concentration. DETAILED DESCRIPTION - An INDEPENDENT CLAIM is also included for process for assembling high-reliability ceramic heat-insulating window assembly.
2642 | NOVELTY - The engine has a gearbox (30) for driving a fan or propeller at lower rotational speed than a core shaft. A primary oil system (50) is driven by an engine core and arranged to supply bearings of the gearbox with oil. An auxiliary oil system (60) comprises an electric pump (61) arranged to-be-activated to supply the bearings of the gearbox with the oil during flight when the auxiliary oil system is activated, a sensor (67) arranged to detect wind-milling and/or failure of the primary oil system during flight, and control electronics (68) arranged to receive an output from the sensor and activate the electric pump in response to detected wind-milling or failure. USE - Gas turbine engine for an aircraft. ADVANTAGE - The engine reduces or avoids damage to the bearings of the gearbox so as to reduce or eliminate risk of excessive drag on an airframe caused by the locked fan or propeller. The engine facilitates increased flexibility of a location due to avoidance of need for mechanical connection to the gearbox/shaft so as to allow an auxiliary pump placed in a more accessible location for convenient maintenance and repairs. DESCRIPTION OF DRAWING(S) - The drawing shows a schematic view of an oil system for a gas turbine engine. Gearbox (30) Primary oil system (50) Auxiliary oil system (60) Electric pump (61) Sensor (67) Control electronics (68)
2643 | NOVELTY - The method involves virtually positioning a series of longitudinal strips (38) and a series of transversal strips (40) to define a duct between two adjacent longitudinal strips and two adjacent transversal strips. Each strip is cut based on defined geometries of the strips, and cut-outs are formed in each strip for assembling the strips to obtain a cellular structure (30) having shapes conforming to a surface to be treated. A reflective layer and an acoustically-resistive layer are formed. USE - Method for making an acoustic treatment coating at a level of a leading edge e.g. air intake, of a propulsion system in an aircraft nacelle (all claimed). ADVANTAGE - The strips are cut according to the defined geometries of the strips, so that the acoustic treatment coating is formed in a simple and inexpensive manner. The method provides edges of the strips in complex forms, thus obtaining complex surfaces without altering mechanical characteristics of the coating. The strips are not subjected to a forming operation, thus ensuring adjustment of cells of the reflective layer and acoustically-resistive layer. The method prevents the connection between the cellular structure and the reflective layer or the acoustically-resistive layer from being damaged. DESCRIPTION OF DRAWING(S) - The drawing shows a perspective view of a cellular structure of an acoustic treatment coating adapted to an angular sector of an air intake. Cellular structure (30) Imaginary surface (36) Longitudinal strips (38) Transversal strips (40, 40', 40'') Cuts (56)
2644 | NOVELTY - The insert (1) has a cylindrical body comprising a deformable peripheral wall, and an installation tool for mechanical connection of the body with a surface skin of a sandwich panel (11). The body has a bottom portion, and a hook tail is formed in the extension of the body. The hook tail has an asperity to cooperate with a setting substance inserted into a hole (9) of the panel. An inner tube (21) i.e. beam, passes through the bottom portion and the hook tail, and is arranged coaxial with the body, where the insert is formed as a single-piece. USE - Threaded insert for use in a hole of a honeycomb composite sandwich panel in aircraft industry. Can also be used for car, water sports and railway vehicle. ADVANTAGE - The inner tube i.e. beam, passes through the bottom and the hook tail, and is arranged coaxial with the body, where the insert is formed as a single-piece, thus ensuring direct fixing of the insert to the panel, and guaranteeing reinforced and stable assembly of an element i.e. plate, at the sandwich panel, and hence reducing cost of the panel. DETAILED DESCRIPTION - An INDEPENDENT CLAIM is also included for a method for assembling an insert. DESCRIPTION OF DRAWING(S) - The drawing shows a partial sectional view illustrating the assembly of an insert into a hole of a sandwich panel. Threaded insert (1) Hole (9) Sandwich panel (11) Inner tube (21) Screw (22)
2645 | NOVELTY - The system has a propeller (101) comprising a first mating surface. A blade-to-hub coupler comprises a second mating surface. The blade-to-hub coupler is positioned at a base (103) of the propeller. The second mating surface of the blade-to-hub coupler mates with the first mating surface of the propeller to connect the blade-to-hub coupler to the propeller. The second mating surface is the splines (120). The teeth fit into the one or more splines and create a mechanical connection of the blade-to-hub coupler to the propeller. The first mating surface is smooth. The second mating surface is smooth. The blade-to-hub coupler is made of high strength stainless steel. The propeller is made from at least one of: Kevlar, carbon fiber, fiberglass, and foam. USE - Propeller blade-to-hub coupler system for an unmanned aerial vehicle (UAV) i.e. high altitude long-range aircraft. ADVANTAGE - The mating surfaces of the blade-to-hub coupler mate with the mating surface of the propeller to connect the coupler to the base, thus preventing twisting between the base and the blade to hub coupler. The coupler is made of high strength stainless steel, thus reducing the manufacturing cost of the aircraft. The propeller is made from Kevlar, carbon fiber, fiberglass, and foam, thus providing the aircraft with high strength and durability, and hence reducing the weight of the UAV. DESCRIPTION OF DRAWING(S) - The drawing shows a schematic view of the propeller and the propeller blade-to-hub coupler of the unmanned aerial vehicle. Blade-to-hub coupler (100) Propeller (101) Base (103) Spline (120)
2646 | NOVELTY - The bore basket (130) has two cylinders (132,134), one extending radially outward and the other radially inward. The cylinders have respective radially aligned openings (136,138) on opposing ends (102,104) of the basket. An axially aligned gap (133) is defined by the cylinders. A mechanical interconnection such as one of brazed and welded connections connects the cylinders to establish a unitary structure. USE - Bore basket for rotor bore cooling for gas powered turbine (claimed). Can be used for gas turbine engine e.g. two-spool turbofan for commercial aircraft, and land-based turbine. ADVANTAGE - The bore basket isolates hot airflow from air in the rotor bore opening, preventing the hot airflow from heating the rotor bores. The contact with the fore hub structure and the contact with the aft-ward rotor bore prevents the bore basket from shifting axially relative to a turbine static structure. DETAILED DESCRIPTION - INDEPENDENT CLAIMS are also included for the following: (1) a gas powered turbine; and (2) a method for cooling rotor bores in a rotor bore opening. DESCRIPTION OF DRAWING(S) - The drawing shows the schematic view of the rotor portion of a gas turbine engine. Opposing ends (102,104) Bore basket (130) Cylinders (132,134) Axially aligned gap (133) Radially aligned openings (136,138)
2647 | NOVELTY - A mounting rack (12) provides spaces for individual galley modules (14A-D). Each galley module is mounted on the mounting rack and received within one of the spaces. At least two of the galley modules have different configurations. A connecting rail interconnects the adjacent galley modules. The mounting rack has structural mounting points. Bolts, hooks, brackets, latches and screws make structural connection between the galley module and the mounting rack. USE - A modular integrated galley for use in preparing and storing food in a passenger vehicle such as a train, a bus, or an aircraft. ADVANTAGE - The galley provides a structure that can be easily produced in various configurations for used in food preparation and storage in a passenger vehicle. It eliminates customization of a galley unit for each vehicle. It reduces the inventory for various types of equipments. It reduces assembly time, labor and capital expenses. DESCRIPTION OF DRAWING(S) - The drawing shows a perspective view of a modular integrated galley built up from individual galley modules. Galley unit (10) Rack (12) Galley modules (14A-D) Outer shell (28) Inner compartment (30)
2648 | NOVELTY - The system has a demonstrating device, a main controller (2) and each joint of the mechanical arm of a hydraulic driver (4) and a cleaning rolling brush pressure sensor. The cleaning brush is set on the end actuator of the mechanical arm and the teaching device (1) is in communication connection with the main controller connected with each hydraulic drive communication end force sensor through CAN bus. The I/O module is set by the main controller which is in communication connection with the main controller. The main controller reads joint position coordinate collected by the hydraulic driver encoder and pressure sensor collects the cleaning rolling brush for washing face applied pressure value. The operation instruction transmits to the main controller based on operation instruction to the controller of the robot motion. USE - Multi-airplane cleaning robot control system used in airport and airline company. ADVANTAGE - The main controller controls the robot movement based on the operation instructions by preprogramming the program or on-site teaching to complete the aircraft cleaning task, thus greatly improving the cleaning efficiency and saving costs. DESCRIPTION OF DRAWING(S) - The drawing shows a block diagram of the multi-airplane cleaning robot control system. (Drawing includes non-English language text) Teaching device (1) Main controller (2) Hydraulic driver (4) Explaining module (21) Kinematics module (22)
2649 | NOVELTY - The system has a dashboard (1100) comprising multiple capacitive touch digital switches that are in electronic communication with one of multiple vehicle functions through a control board such that each switch of switches activates and deactivates the vehicle function. A displaying unit visually displays an operational state of each vehicle function. A VDU is operationally connected to a power source, one of the switches and the control board such that the system is in bidirectional communication with the display unit and the vehicle functions. USE - System for controlling operation of a touch screen integrated into a dashboard of a vehicle (claimed) i.e. automobile such as car, van or lorry. Can also be used for a motorcycle, train, watercraft e.g. boat and ship, or aircraft e.g. airplane, jet plane and helicopter, and a hovercraft. ADVANTAGE - The system has high accuracy, and requires less frequent recalibration and reduces power consumption, less mechanical moving parts, installation efforts, system weight, incidence of mechanical failure, material expenses, chances for loose wire connections and connection failures and increased modularity. DETAILED DESCRIPTION - INDEPENDENT CLAIMS are also included for the following: (1) a vehicle (2) a method for making a control system for a vehicle. DESCRIPTION OF DRAWING(S) - The drawing shows a perspective view of a dashboard. Dashboard (1100)
2650 | NOVELTY - The utility model claims a precise shaft core on a model airplane motor, comprising a thread at the bottom, fixing bolt, shaft core fixing hole and an adjusting bolt, the screw thread is installed on the right bottom of the bottom shaft core. the shaft core fixing hole is mounted on the bottom end shaft core front surface close to the left side position of the thread at the bottom position, the left end of the bottom shaft core is provided with a connection screw thread, the left side of the connection thread is provided with a central shaft core, the centre shaft core is close to the connection at the left side position of the thread is provided with a slot. it can prevent rain water from entering the interior of the motor that the motor is damaged, the protective sleeve is set with fan blade, the shaft core to radiate, and temperature sensor are set on the shaft core, can be to detect the temperature of the shaft core, prevent the exorbitant temperature of shaft core motor caused by damage, aircraft model, shaft core set can be assembly and disassembly of the screw, can be changed according to the position of the shaft core damage to shaft core, saves the raw material.
2651 | NOVELTY - The bench (1) has a seat comprising a base, a backrest and a passenger restraint system (7), which are fixed on a reinforcement (2). An energy absorption device (20) is provided for the seat. The reinforcement is adapted to be fixed inside a cabin by a lower fixing point (8) for the seat on a floor (51) and by an upper fixing point (9) for the bench on walls of the cabin. An activation unit ensures a mechanical connection between the reinforcement and the energy absorption device. A fuse ensures a mechanical connection between the reinforcement and a crutch (12) of the seat. USE - Crashworthy bench for an aircraft i.e. rotorcraft. ADVANTAGE - The reinforcement is adapted to be fixed inside the cabin by the lower fixing point for the seat on the floor and by the upper fixing point for the bench on walls of the cabin, so that the deformation to which the floor is subjected during crash does not generate any deformation between low connection points of the bench while avoiding transmission of stress to the reinforcement of the bench, thus simplifying the design of the reinforcement, and hence reducing weight of the reinforcement in the bench. The design of the reinforcement simplifies acceptance testing of the bench, so that testing costs can be reduced. DESCRIPTION OF DRAWING(S) - The drawing shows a perspective view of a crashworthy bench. Crashworthy bench (1) Reinforcement (2) Passenger restraint system (7) Lower fixing point (8) Upper fixing point (9) Crutch (12) Energy absorption device (20) Floor (51)
2652 | NOVELTY - The utility model belongs to mechanical manufacturing technology field, especially relates to an auxiliary device for processing engine blade. easy to deform is solving the problem that the processing engine blade technology standard, the qualification rate of the product with low technology problem, claims an auxiliary device for processing engine blade comprises a connecting shaft, fixing device for fixing the connecting shaft, for preventing the offset device and a clamping device for connecting the shaft centre; the fixing device, an offset device, a clamping device are orderly connected, and the connection shaft are respectively connected with the fixed device, an offset device and a clamping device is sleeved. for processing engine blade of the utility model can well suitable for mechanical processing auxiliary device for aircraft engine blades and realizes the four-axis machine tool five-axis machine tool two-driving effect, and saves great processing cost and effectively improves the common tool for easy deformation of processing precision of spare parts, solves the problem of engine blade deformation.
2653 | NOVELTY - The device has a launching tube with a mock-up of a sensor unit and a terminal block. Three springs, which fix the electrical coupling wire lugs on cone contacts, are installed on the terminal block for connection of the booster engine. Installed on the connector of the opto-mechanical electronic receiver located on the launching tube are the contacts providing electrical coupling between the opto-mechanical electronic receiver and the launching tube accommodating the wires of the electrical coupling to the connector of the launching mechanism. Installed in the tube is a dimension-weight mock-up of the rocket. A rod installed in the booster engine. Depending on the functional mode, use may be made of the booster engine, positioned in whose chamber is an electronic unit including series-connected diode bridge, noise generator, power amplifier, sound duration limiting circuit with an acoustic radiator. USE - Military equipment, applicable for training of shooters and anti-aircraft gunners. ADVANTAGE - Simplified construction, complete outward resemblance to the real product and fulfillment of the same functions at launching, reduced power consumption.4 dwg
2654 | NOVELTY - The anchor (10) has anchor plate (12) and web plate (14) that forms a pair of ears at lateral sides. A connecting element fastens anchor plates together in stacked overlapping condition and the tensile load acting on anchor exceeds a predetermined level. The anchor plate and a web plate slide relative to one another as elongated slot of the plate deforms when connecting element moves relative to slot such that slot material deforms and absorbs energy. The pair of ears limits a longitudinal movement between anchor plate and web plate upon failure of connecting element. USE - Load limiting seatbelt anchor for use in aircraft seat belt system (claimed) and two-point aviation-type belt restraints system. Can also be used in passenger car motor vehicle and off-road vehicle. ADVANTAGE - The restraining effect to maintain occupants in a desired position during maneuvering and impact conditions can be provided. The injury to occupants during hard landings can be reduced. The provision for a lateral extension of anchor plate can be provided and the light weight and compact system can be achieved. The greater control over predetermined load absorption characteristics can be provided. The noise and rattling at the edges of eyelet can be reduced and the local stress at the contact between anchor plate and the fitting can be minimized. DESCRIPTION OF DRAWING(S) - The drawing shows an exploded view of the anchor. Anchor (10) Anchor plate (12) Web plate (14) Rivet (16) Eyelet (18)
2655 | NOVELTY - Group of inventions relates to the field of aircraft engine building. Rotor of engine LPT comprises LPA shaft with journal and LPT impeller including disk and blade rim with system of working blades. Impeller disc is equipped with air supply unit for cooling of blades containing pressure ring with air intake impeller. On the rear side, the disc hub is made integral with the cantilever ring element made with a polyfunctional air-transparent flange. Said flange is provided with holes for fasteners for detachable connection with journal arranged one way with channels of LPT rotor air cooling circuit. On the front side, the disc hub is provided with a flange for detachable connection to the annular rotor element enveloping the disc hub and creating a prolonged channel of the LPT rotor cooling path together with the hub. LPT rotor impeller blade includes shank and feather with convex-concave profile. Cavity of the blade is made on the full length of the blade body and is open to the flow of air flow. Cavity of the feather in the middle most heat-stressed part is equipped with a regular set of rods endowed with the function of a high-conductivity web between the walls of the blade body. USE - Motors and pumps. ADVANTAGE - Technical result consists in improvement of efficiency of cooling of heat-stressed LPT elements, reliability and resource of LPT and engine in general. 8 cl, 7 dwg
2656 | NOVELTY - Invention relates to helicopter construction, in particular to the control systems of the main rotor pitch and the helicopter engine. Combined rotor pitch control unit and the helicopter engine with the paired control system comprises a first and a second main rotor pitch control arms provided respectively with the first and second engine speed correction knobs. In the mechanical wiring synchronization of the engine speed adjustment knobs a controlled clutch is integrated, the control input of which is connected to the second main rotor pitch control lever. Controllable clutch includes a controllable half-coupling equipped with a control mechanism and an uncontrolled coupling, which have the possibility of mutual contacting each other geometrically similar to each other end surfaces of inclined sections of their cylindrical bodies, mounted coaxially with the possibility of rotation around its axis. USE - Aircraft engineering. ADVANTAGE - Possibility of connection or disconnection the engine speed control knob to the mechanical wiring of the handles synchronization, self-adjusting parts of the clutch transmitting the torque to a predetermined angular position relative to each other is ensured. 5 cl, 6 dwg
2657 | NOVELTY - The structure has annular wedge shaped holding grooves (13) provided on a hole wall of a connection sleeve (7). Wedge-shaped holding portions (15) of expansion pieces extend into the grooves and form an engagement when the expansion sleeve is in a fully expanded state, where connected pieces are held along an axial direction by positioning holding portions of the expansion pieces on a side of the connected pieces and by the connection sleeve on another side. The expansion sleeve connects and fixes the connection sleeve together with the connected pieces. USE - Expansion fastening connection structure. Uses include but are not limited to a spaceflight aviation equipment, aircraft, spacecraft, rocket engine, nuclear reaction device, train, high-speed railway, rail, steel structure building, steel structure bridge and a ship. ADVANTAGE - The structure replaces bolts and nuts, and cannot fail a connection even in adverse situations having an especially large load or heavy vibrations, high temperature, or alternating variations between high and low temperatures in a highly reliable manner. DETAILED DESCRIPTION - INDEPENDENT CLAIMS are also included for the following: (1) a connection method (2) an expansion fastening connection component. DESCRIPTION OF DRAWING(S) - The drawing shows a cross-sectional view of an expansion fastening connection structure. '(Drawing includes non-English language text)' Upper connecting pieces (1, 2) Connection sleeve (7) Annular wedge shaped holding grooves (13) Wedge-shaped holding portions (15) Taper face (40)
2658 | NOVELTY - Manufacture of aluminum alloy part with structural hardening, comprises: (i) solution heat treating a semi-finished rolled, extruded or forged product, followed by quenching; (ii) optionally controlling tension with permanent elongation of greater than or equal to0.5%; and (iii) annealing. A portion of the annealing is conducted in a furnace with a controlled temperature profile comprising at least two zones or groups of zones Z1, Z2 with initial temperatures T1 and T2. USE - For manufacturing an aluminum alloy part used for making monolithic structural member for aeronautical construction including aircraft wing panel, wing stringers, wing spars, fuselage stiffeners, fuselage panels and/or butt straps (claimed). ADVANTAGE - The method manufacture an aluminum alloy part that is sufficiently controllable, stable and reproducible under strict quality assurance and statistical process control conditions that are required by aeronautics. DETAILED DESCRIPTION - Manufacture of aluminum alloy part with structural hardening, comprises solution heat treating a semi-finished rolled, extruded or forged product, followed by quenching; optionally controlling tension with permanent elongation of greater than or equal to0.5%; and annealing. A portion of the annealing is conducted in a furnace with a controlled temperature profile comprising at least two zones or groups of zones Z1, Z2 with initial temperatures T1 and T2 and having a temperature variation around the set temperature for each of the temperatures T1 and T2 that does not exceed plus minus5degreesC within the length of the zones or groups of zones. The difference between the set values of the initial temperatures T1 and T2 is greater than or equal to5degreesC, and the zones or groups of zones are optionally separated by a zone or a group of zones Z1,Z2, within which the initial temperature varies from T1 to T2. The length parallel to the axis of the furnace of each of the at least two zones or groups of zones Z1 and Z2 is greater than or equal to1 m. INDEPENDENT CLAIMS are also included for: (A) a monolithic structural member comprising an aluminum alloy with structural hardening having a length L greater than a width B and thickness E, for aeronautical construction, the monolithic structural member comprising at least two segments P1 and P2 each located on a different length of the structural member, where at least one physical property (measured at mid-thickness) of P1 and/or P2 is: (a) P1: K-(IC(L-T))greater than or equal to38 MPa/m and P2: Rm(L)greater than or equal to580 MPa; (b) P1: K-(IC(L-T))greater than or equal to40 MPa/m and P2: Rm(L)greater than or equal to580 MPa; (c) P1: K-(IC(L-T))greater than or equal to41 MPa/m and P2: Rm(L)greater than or equal to580 MPa; (d) P1: K-(IC(L-T))greater than or equal to42 MPa/m and P2: Rm(L)greater than or equal to580 MPa; (e) P1: K-(IC(L-T))greater than or equal to39 MPa/m and P2: Rm(L)greater than or equal to580 MPa, and P2: Rm(TL)greater than or equal to580 MPa; (f) P1: K-(IC(L-T))greater than or equal to39 MPa/m and P2: Rm(L)greater than or equal to580 MPa, and P2: Rp0.2(L)greater than or equal to580 MPa; (g) P1: K-(IC(L-T))greater than or equal to39 MPa/m and P2: Rm(L)greater than or equal to530 MPa, and P2: Rm(L)greater than or equal to580 MPa; (h) P1: K-(IC(L-T))greater than or equal to40 MPa/m and P2: Rm(L)greater than or equal to540 MPa, and P2: Rm(L)greater than or equal to590 MPa; or (i) P1: Kapp-((L-T)(CCT406) greater than 125 MPa/m and P2: Rm(L) greater than 590 MPa; (B) a method for making an aircraft wing panel, wing stringers, wing spars, fuselage stiffeners, fuselage panels and/or butt straps comprising using the structural member; (C) an aircraft comprising at least one wing panel made from a structural member, where the segment P1 is located close to the fuselage, and the segment P2 is close to the geometric tip of the wing; (D) a method for forming a hardened aluminum alloy part comprising treating the part in a furnace having at least two zones, each greater than or equal to1 m in length at a temperature that is maintained approximately constant in the at least two zones; and (E) a semi-product in which (measured at mid-thickness) comprising an aluminum alloy with structural hardening having a length L greater than a width B and thickness E, suitable for aeronautical construction, comprising at least two segments P1 and P2 each located on a different length of the semi-product, where at least one physical property (measured at mid-thickness) of P1 and/or P2 is: (a) Rp0.2, determined in the L direction or in the LT direction, has a difference pO.2(P2)-Rp0.2(P1) of greater than or equal to50 MPa and preferably of greater than or equal to75 MPa; (b) Rpo.2, determined in the ST direction, has a difference Rp0.2(P2)-Rpo.2(P1) of greater than or equal to30 MPa and preferably greater than or equal to50 MPa; (c) K-(IC), measured in the L-T direction, has a difference K-(IC(P1))-K-(IC(P2)) of greater than or equal to5 (preferably greater than or equal to7) MPa/m; and/or (d) Kapp, measured in the L-T direction, has a difference K-(app(P1))-K-(app(P2)) of greater than or equal to10 (preferably greater than or equal to17) MPa. DESCRIPTION OF DRAWING(S) - The figure shows the mechanical strength of a 34-meter long structural member.
2659 | NOVELTY - The arrangement (1) has a holding device (8) comprising a holding element (14) arranged at a component section (4) and a connection element (16) for connecting an electrical conductor (2) with the holding element. An aperture is formed at the component section for guiding the connection element. The holding element is designed in a clamp-shape for embracing the component section. A positioning device (10) positions the holding element at the component section in a reference position and has holding element-sided positioning and counter elements that act together in a form-fit manner. USE - Connection arrangement for connecting an electrical conductor i.e. ground cable, to a component section i.e. secondary structure, of an aircraft. ADVANTAGE - The positioning device positions the holding element at the component section in the reference position and has positioning and counter elements that act together in a form-fit manner, thus ensuring automatic arrangement and location fixation of the holding element at the section in the reference position, without the need for rivet holes at the section, and hence increasing stability of the section, reducing weight of the section and ensuring fast demounting of the holding element. DETAILED DESCRIPTION - The positioning element is designed as a projection, and the counter element is designed as a recess. DESCRIPTION OF DRAWING(S) - The drawing shows a top perspective view of a connection arrangement with a connection element. Connection arrangement (1) Electrical conductor (2) Component section (4) Holding device (8) Positioning device (10) Holding element (14) Connection element (16)
2660 | NOVELTY - The turbojet engine has a cooling air sampling system arranged between high-pressure and low-pressure turbines, where sampling holes (33) are defined through a wall (31a) of one of the turbines. A thin metal plate (40) is fixed against a face of the wall to cooperate with the sampling hole so as to define a cooling air flow section. The metal plate is made of a ceramic-based material in which eddy current is created. A portion of the other turbine carries a magnet (35) to create a relative rotation between the magnet and the sampling hole based on rotation rate of the turbine. USE - Turbojet engine for an aircraft. ADVANTAGE - The thin metal plate is fixed against the face of the wall to cooperate with the sampling hole to define the air flow section, where the metal plate is made of the ceramic-based material in which eddy current is created, thus enabling to quickly and automatically vary the air flow section according to the operation of the turbojet engine, and hence enabling to vary the flow of cooling air to the turbines in a simple and inexpensive manner and without requiring any heavy and cumbersome equipment. DESCRIPTION OF DRAWING(S) - The drawing shows a sectional view of a passive valve system of a turbojet engine. Wall (31a) Sampling holes (33) Magnet (35) Thin metal plate (40) Rivet (51)
2661 | NOVELTY - The stator comprises a core (48) comprising a spine. An inner core has a thickness greater than spine. A lug (44) is provided in inner core. A key notch is recessed into an outer portion of inner core. A specific wear liner (60) that is coupled to spine comprises an annular ring and a stator key. The stator key is mated with key notch in inner core. The other wear liner is coupled to the spine opposite to specific wear liner. The combined thickness of the wear liner, the spine, and other wear liner is greater than thickness of inner core. The wear liner is bonded and riveted to core. USE - Stator of friction disk (claimed) used in keyed brake disk assembly of aircraft braking system. ADVANTAGE - As the engagement is provided between the stator spines and stator lugs, the prevention of stator from rotating when a torque is applied to stator during braking is achieved. Since the contact between core keys and stator keys counteract the torque, therefore the shear force is reduced and stator wear liners from rotating relative to stator core is prevented. DETAILED DESCRIPTION - INDEPENDENT CLAIMS are included for the following: (1) a rotor; and (2) a friction disk. DESCRIPTION OF DRAWING(S) - The drawing shows a schematic view of multi-disk brake. Multi disk brake system (20) Friction disk (40) Lug (44) Core (48) Wear liner (60)
2662 | NOVELTY - The panel has a honeycomb core arranged between an inner skin and an outer or rear skin (53). A fixation unit e.g. screw (61), is directly integrated in the outer skin by molding, or secured in the outer skin by gluing or welding, or fixed in the outer skin by riveting. The fixation unit of the outer skin cooperates with a complementary fixation unit e.g. nut, associated to an attachment structure, in a dismountable manner. The fixation unit and the complementary fixation unit form a quarter-turn type quick-disconnect fastener, and are fixed at a rear side of the panel. USE - Acoustic panel for covering an inner wall of a nacelle to attenuate sound waves and limit propagation of the sound waves generated by blades of a fan in a jet engine of an aircraft. ADVANTAGE - The fixation unit is directly integrated in the outer skin, so that honeycombs of the core are not blocked or destroyed by the fixation unit, thus conserving the acoustic performances of the panel. The fixation unit and the complementary fixation unit are fixed at the rear side of the panel, thus authorizing a huge adaptability with respect a wall along which the panel is fixed, and complying with the space allocated to the panel. DESCRIPTION OF DRAWING(S) - The drawing shows a partial longitudinal sectional view of an outer or rear skin of an acoustic panel. Outer or rear skin (53) Outer folds (53a) Screw (61) Threaded rod (611) Plate (612)
2663 | NOVELTY - The system (10) has a screw (14) provided with an end region (16), and a securing element (40) rotatably connected with a nut (12) and brought in contact with the end region in a flexible and form-fit manner. The nut is designed as a blind rivet nut and a clamping nut, and the securing element comprises two arms (42, 46) and a retaining element that carries the arms. One of the arms carries a spring clip (44), and the other arm embraces the spring clip. A retaining ring is clamped between the nut and a sub-construction (22). USE - System for fastening a panel i.e. sandwich base panel, on a sub-construction i.e. seat rail, of an aircraft (all claimed). ADVANTAGE - The securing element is rotatably connected with the nut and brought in contact with the end region in the flexible and form-fit manner, so that the panel and the sub-construction are screwed or unscrewed without damaging the connecting elements, thus sealing connection between the panel and the sub-construction against liquids while securing the connection against loosening of the connecting elements by vibration. The panel is assembled with the sub-construction in a cost effective manner. DESCRIPTION OF DRAWING(S) - The drawing shows a longitudinal sectional view of a system for fastening a panel in an installed condition. System for fastening panel (10) Nut (12) Screw (14) End region (16) Sub-construction (22) Securing element (40) Arms (42, 46) Spring clip (44)
2664 | NOVELTY - The method involves utilizing an indoor object location system (18) that is in communication with information sources to monitor a location and an operation of a tool (12) e.g. rivet gun, and utilizing a processor (30) e.g. microprocessor, in communication with the location system to receive the inputs, where the processor generates an electronic record upon completion of an operation e.g. test operation, performed by an individual. The electronic record is configured to identify that the operation is performed by the individual using the tool in accordance with a predefined standard. USE - Method for generating a real time electronic quality record of a manufacturing operation of a commercial and military aircraft. ADVANTAGE - The method utilizes an electronic system for monitoring and evaluating assembly, repair and maintenance actions by individuals within a manufacturing environment, thus automatically creating the electronic record to verify that the operation is properly performed by the individuals, effectively capturing important information in the manufacturing environment, and making helpful to a reader in gaining an understanding of a technology involving a sophisticated task verification system. DETAILED DESCRIPTION - The operation performed by the individual is one of an assembly operation, a repair operation and a maintenance operation. An INDEPENDENT CLAIM is also included for a system for generating an electronic record of a manufacturing operation. DESCRIPTION OF DRAWING(S) - The drawing shows a block diagram of an assembly tracking verification system. Tool (12) Indoor object location system (18) Sensor beacon (22) Base station (26) Processor (30)
2665 | NOVELTY - The apparatus (10) has a drive shaft (28) connected to a pulling plug. The drive shaft is moved in a direction away from a workpiece (14), while a lever unit (30) continues to be urged into operable contact with a surface of the workpiece without positively engaging the workpiece. The plug is moved away from the surface of the workpiece to remove a fastener (12) e.g. bolt, from an aperture defined by the workpiece. USE - Used for removing a fastener e.g. a bolt, a pin, and a rivet, from a corresponding aperture defined by a work-piece in an aircraft. ADVANTAGE - The apparatus is capable of reducing damage to the fastener and the workpiece. The apparatus is capable of removing fasteners in situations in which an end of the fastener opposite to a head end is relatively inaccessible such that the fastener is not suitable for removal by use of a drift or a punch. The apparatus provides a controlled removal of the fastener, thereby permitting the fasteners to be removed from the workpieces formed of a variety of materials including softer materials e.g. aluminum, which may be damaged by other fastener removal techniques. DESCRIPTION OF DRAWING(S) - DESCRIPTION OF DRAWING - The drawing shows a perspective view of an apparatus for removing a fastener following the engagement of the head end of the fastener. Fastener removing apparatus (10) Fastener (12) Workpiece (14) Drive shaft (28) Lever unit (30)
2666 | NOVELTY - The utility model claims a working platform of aircraft de-icing vehicle high-altitude arm, which solves the problem how to make the working platform structure of the high-altitude operation arm of the existing de-icing vehicle compact, light weight, good commonality, high safety, high reliability, comprising an inner door, an L-shaped frame, an edge frame, an outer skin; an illuminating lamp bracket; a door hasp; a D-shaped rubber cylinder and an automatic door closing spring hinge; the inner door is connected with the side surface of the side frame by an automatic door closing spring hinge; the bottom of the side frame is fixedly connected with the bottom of the L-shaped frame; the bottom of the side frame is provided with a hollow skid-proof aluminium bottom plate; the two vertical supports at the back end of the side frame are fixedly connected with the two vertical supports at the back end of the L-shaped frame; the L-shaped frame is provided with a rear connecting plate; the outer skin is covered on the outer side face of the side frame by a rivet; the side of the side frame is connected with an electric control box mounting bracket; the lamp bracket is connected with the side of the side frame; the D-shaped rubber cylinder is connected with the side of the bottom of the side frame; The utility model can be used for de-icing vehicle.
2667 | NOVELTY - A latching claw in insertion element (4) is latched by latching protrusion (2) in long plate (1) by pulling back an edge of insertion surplus length portion fitted to insertion element, so that periphery latching element (9) in positioning guide (7A) is made to face insertion element. The positional relationship of workpieces (13,14) is maintained to specific positional relationship by guide main portion (8) in positioning guide, while latching element (3) is latched by peripheral portion of insertion hole (15) and temporary coupling of workpieces is carried out. USE - Temporary fix tool of workpiece, used during assembly operation of blade outer plate and girder of aircraft. ADVANTAGE - Since the positional relationship between workpieces is maintained to specific positional relationship by guide main portion in positioning guide, the position shift between workpieces can be prevented without requiring the insertion of pin for positioning. The protrusion length of the tool to workpiece can be made 10mm or less, so that the interference to process machinery for rivet hole boring can be prevented. The operability of the process machinery can be made favorable. The long plate touches the workpiece flexibly, so that the damage of the workpiece can be prevented. DESCRIPTION OF DRAWING(S) - The drawing shows a longitudinal cross-sectional view of the temporary fix tool and workpieces. Long plate (1) Latching protrusion (2) Latching element (3) Insertion element (4) Positioning guide (7A) Guide main portion (8) Periphery latching element (9) Workpieces (13,14) Insertion hole (15)
2668 | NOVELTY - The clutch (2) has a side plate (3) and a counter plate (4) arranged in an area of a side of a vertical bar (5) of a frame segment (1), where the side is turned away from the side plate. A head flange (7) and a base flange (9) are attached to the vertical bar. The side plate is riveted with the head flange. The counter plate exhibits a T-shaped or L-shaped cross section geometry. The frame element comprises recesses (10) in the vertical bar and the base flange. The vertical bar comprises a reinforcement flange (14). USE - Clutch for connecting two frame segments e.g. Z-shaped frame segment and I-shaped frame segment, within a fuselage structure of an aircraft. ADVANTAGE - The side plate and the counter plate are arranged in the area of the side of the vertical bar, such that symmetry degree of the clutch is increased, thus reducing formation of load-increasing moments in the clutch, and hence enabling moment-free coupling of the frame segments. The corrosion and/or fatigue symptoms are reliably detectable with minimum inspection cost. DESCRIPTION OF DRAWING(S) - The drawing shows a cross sectional view of a clutch and a Z-shaped frame segment with a recess in a bar. Frame segment (1) Clutch (2) Side plate (3) Counter plate (4) Vertical bar (5) Head flange (7) Base flange (9) Recesses (10) Reinforcement flange (14)
2669 | NOVELTY - The product has a reinforcing element (12) extending in a main direction (A) parallel to an axial direction (X) and embedded in a mass of coating rubber. The reinforcing element comprises a wire element (16) coated with a polymer sheath (18). A circumferential and/or axial mechanical anchoring element (22) is provided for anchoring the mass of coating rubber and formed in or on the polymer sheath. The anchoring element has a cavity (30) and a projection formed on the polymer sheath. The projection forms a rail that extends in the main direction. USE - Reinforced rubber product for a pneumatic tire of a vehicle. Uses include but are not limited to a van, heavy vehicle, haulage machine, truck, tractor, trailer, agricultural machine, civil engineering vehicle, aircraft and handling or freight vehicle. ADVANTAGE - The circumferential and/or axial mechanical anchoring element is provided for anchoring the mass of coating rubber and formed in or on the polymer sheath, thus preventing the penetration of external agents i.e. corrosive agents, into the reinforcing element, and reducing the risk of rupture of adhesive connection between the sheath and the mass of coating rubber, and hence lengthening the utilization period of the pneumatic tire. DETAILED DESCRIPTION - INDEPENDENT CLAIMS are also included for the following: (1) a method for manufacturing a reinforced rubber product (2) an assembly for manufacturing a reinforced rubber product. DESCRIPTION OF DRAWING(S) - The drawing shows a perspective view of a reinforced rubber product. Main direction (A) Axial direction (X) Reinforcing element (12) Wire element (16) Polymer sheath (18) Circumferential and/or axial mechanical anchoring element (22) Cavity (30)
2670 | NOVELTY - The method involves generating hole in the peeling clearance gap (3) formed in the interlayer (1a) of hardened composite material (1) such that the coupling element such as blind rivet or staple (6) is inserted into the hole. The peeling clearance gap is combined with staple. A sleeve is inserted into hole. The staple is made of composite material fiber and shape memory alloys. The edge portion (9a) of composite material is bent. USE - Repair method of composite material used for structural material of aircraft. ADVANTAGE - Since the hole is formed in the peeling clearance gap formed in the interlayer of hardened composite material for inserting staple, the gap can be repaired easily and quickly from de-lamination formed between the layers of the completely hardened composite material. The occurrence of damage to inner surface of hole can be prevented while bending through coupling element. The occurrence of the electric corrosion in composite material can be prevented at low cost when anti-electrolytic-corrosion property is used with worsening material by directly-contacting the coupling element and composite material so that the influence of strength reduction of composite material can be suppressed and the time required for repairing the gap can be reduced and size reduction of the staple can be attained. DESCRIPTION OF DRAWING(S) - The drawing shows a sectional view illustrating the repairing process of composite material. Composite material (1) Layer of composite material (1a) Peeling clearance gap (3) Staple (6) Edge portion of composite material (9a)
2671 | NOVELTY - Storage and transport cases (1) are housed in storage elements (5) provided with outlets (6). Each case has a cavity for housing one component, a component inlet/outlet opening, and a fluid passage hole to allow transport fluid to flow into the cavity. A step-by-step selector (7) enables the cases to pass one by one through the outlet, when the cases are moved by fluid. A housing supports the cases. A blowing unit provides transport fluid for pushing out the component from each case and into a transport tube (13). The emptied cases are unloaded from the housing. USE - Device for storing and dispensing fastening components, such as Deutsches Institut fur Normung (DIN) 912 type screws, or rivets used in aircraft construction. Can also be used in construction, structure manufacturing and automotive fields, and particularly in aeronautical construction field. ADVANTAGE - Enables storage and transport cases to components of different types and within given size range, such that components can be sent or transported using same blowing unit, housing, transport tube, and unloading device. Allows storage elements of single size to be constructed according to dimensions of single type of storage and transport case. Allows to receive portable storage units including number of identical storage elements. DETAILED DESCRIPTION - An INDEPENDENT CLAIM is also included for a method for storing and dispensing components. DESCRIPTION OF DRAWING(S) - The drawing shows the partly sectional side view of the operation of a movement mechanism in relation to the portable storage unit in a device for storing and dispensing fastening components. Storage and transport cases (1) Storage elements (5) Outlets (6) Step-by-step selector (7) Transport tube (13)
2672 | NOVELTY - Engine compressor has bypass valves, inner and outer casings with holes bypassing air from guide vanes arranged in tandem, and three flanges that form front and rear air bypass cavities between inner and outer casings; novelty is that intermediate flange has zigzag-shaped radial wall and is telescopically mounted relative to inner casings, and also that bypass valves of front and rear cavities are mounted in radial planes and axially shifted through 0 to 30 mm. Flanges of bypass valves have no welded or riveted joints with outer casing of compressor. USE - Manufacture of aircraft and ground gas-turbine engines. ADVANTAGE - Enhanced strength, reduced vibration and thermal stresses of compressor components. 3 dwg
2673 | NOVELTY - The method involves providing skin portions (1,2) fitted with components (22) to remain in fuselage, and positioning skin portions relative to one another in first joint (3) so that skin portions form circumferentially closed fuselage arrangement (4). The first joining head (5) is guided along first joint on outer surface of fuselage arrangement, and second joining head (6) is guided along first joint on inner surface of fuselage arrangement, so that second joining head guided along longitudinal guide unit (7) is formed by components provided to remain in the fuselage. USE - Method for joining skin portions of closed fuselage such as aircraft or spacecraft. ADVANTAGE - The joining head is also guided along the joint on the outside of the fuselage arrangement, so as to produce a fuselage in a manner which is very dimensionally stable, yet simple and efficient. Thus, the skin portion which is pre-assembled with components provided to remain in the fuselage is joined relatively easily and synergistically using the components. Since the single guidance of the welding head along the first joint is adequate to join the first skin portion to the second skin portion, the fuselage production which is very fast and very simple compared to riveting processes is allowed. Thus, the production time and also the production costs are reduced. DETAILED DESCRIPTION - An INDEPENDENT CLAIM is included for a joining device. DESCRIPTION OF DRAWING(S) - The drawing shows a schematic diagram illustrating the joining procedure of two skin portions of a circumferentially closed fuselage. Skin portions (1,2) Joint (3) Fuselage arrangement (4) Joining heads (5,6) Guide unit (7)
2674 | NOVELTY - The arrangement (8) has a lighting element (4) fixed on a support element (6). The support element comprises electrical counter-contact parts (12a, 12b) for contact parts (10a, b). The support element comprises mechanical fixing units (14a, 14b). A portion of a rear side (16b) of the lighting element rests a flat on the support element in a mounting state (M). The contact parts and the counter-contact parts are electrically contacted with each other such that locations of the lighting element and the support element are arranged in the mounted state. USE - Luminaire arrangement for lighting interior of a passenger booth in a vehicle i.e. aircraft (claimed). ADVANTAGE - The contact parts and the counter-contact parts are electrically contacted with each other such that locations of the lighting and support elements are arranged in the mounted state, so that virtually flush assembly of the arrangement is achieved in a simple manner. DETAILED DESCRIPTION - The lighting element is an OLED lighting element. The fixing units are element of one of fastening devices selected from group such as a Velcro (RTM: Hook and loop fastener), a push button closure, a magnetic lock, a rivet joint and a bajonet fitting. DESCRIPTION OF DRAWING(S) - The drawing shows a schematic view of a luminaire arrangement in which a lighting element is arranged on a base surface. Mounting state (M) Lighting element (4) Support element (6) Luminaire arrangement (8) Contact parts (10a, b) Electrical counter-contact parts (12a, 12b) Mechanical fixing units (14a, 14b) Rear side of lighting element (16b)
2675 | NOVELTY - The method involves scanning an object to acquire (1) image representing measured signal as function of position, using an eddy current probe. A reference image containing defect free fastener is obtained (2) from initial image. The instances of fasteners are found (3) in the acquired image using reference image. The information relating to defect free fastener is removed (4) from the acquired image to provide resultant image. The resultant image is inspected to identify flaws in the object that lie around or close to the removed fasteners. USE - Method for inspecting defect such as flaw, crack and metal loss in aircraft panel and pipeline close to fastener e.g. rivet. ADVANTAGE - The information relating to defect free fastener is removed from the acquired image to provide resultant image, and resultant image is inspected to identify flaws in the object that lie around or close to the removed fasteners reliably and quickly. Since the structures containing fasteners can be rapidly scanned, the flaws can be revealed and assessed immediately, hence the operational performance is enhanced effectively. DETAILED DESCRIPTION - An INDEPENDENT CLAIM is included for system for inspecting defects close to fasteners. DESCRIPTION OF DRAWING(S) - The drawing shows a flow diagram illustrating the process of inspecting defects close to fasteners. Step for acquiring image (1) Step for obtaining reference fastener image (2) Step for finding instances of fasteners in acquired image (3) Step for removing information relating to defect free fastener from acquired image (4)
2676 | NOVELTY - A honeycomb core (1) is sandwiched and fixed between an upper plate (2) and a lower plate (3) both made of aluminum alloy. A metal plate (7) of iron alloy is fixed to the sound source side of either upper or lower plate via fasteners (6) e.g. screws, rivets, brazing, adhesive agent. USE - Used for e.g. vehicle flooring, aircraft flooring. ADVANTAGE - Improves sound insulation characteristic of panel, while maintaining high strength, lightweight, and non-flammability properties of panel. DESCRIPTION OF DRAWING(S) - Figure is a sectional view of a honeycomb sandwich panel. Honeycomb core (1) Upper plate (2) Lower plate (3) Fastener (6) Metal plate (7)
2677 | NOVELTY - The assembly (1) has a dispensing device (5) including a cartridge (11) containing a protective sealant (15). An applicator element (6) includes a rigid and transparent mold (12) and a hollow intermediate part (13) intended to be fixed to the dispensing device and placed around the mold, so as to feed the protective sealant to the mold through a cooperating opening provided in the mold. The intermediate part includes an end with an inner face conforming to the shape of an external face of the mold, and another end fixed at the dispensing device. USE - Molding assembly for molding a protective sealant around a projecting element e.g. screw/nut assembly, bolt/nut assembly, and rivet, in a fuselage of an aircraft. ADVANTAGE - The intermediate part is fixed to the dispensing device and placed around the mold, so as to feed the protective sealant to the mold through the cooperating opening provided in the mold, thus allowing homogeneous, reproducible and inexpensive molding of the protective sealant around a projecting element. The assembly is simple and easy to handle. DETAILED DESCRIPTION - An INDEPENDENT CLAIM is also included for a method for molding a protective sealant around a projecting element. DESCRIPTION OF DRAWING(S) - The drawing shows a schematic cross-sectional view of a molding assembly. Molding assembly (1) Dispensing device (5) Applicator element (6) Cartridge (11) Mold (12) Intermediate part (13) Protective sealant (15)
2678 | NOVELTY - The method involves installing a two-part injectable cap (200) including a cap body terminating at a circular rim surrounding an opening of an air cavity (112) over an end of a fastener such that the end of the fastener is enclosed within the cavity. The cap is heated to increase temperature within the cavity. A bead of uncured sealing material is provided around the rim of the cap body to seal volume of gas within the cavity. The bead of sealing material is cured during cure period when the temperature within the cavity is equal to or higher than ambient temperature. USE - Method for forming a sealed cavity around an end of a fastener e.g. rivet or swage fastener, protruding from a structure i.e. large passenger aircraft. ADVANTAGE - The method enables avoiding undesirable positive pressure difference by heating trapped air within the cavity to temperature equal to or greater than the maximum expected ambient temperature before installing sealing material. The method ensures that a seal accommodates small surface feature deviations in a structural element to provide degree of flexibility if the bead of sealing material is cured. DESCRIPTION OF DRAWING(S) - The drawing shows a schematic cross-sectional view of a spark containment cap during heating phase of installation method. Structural element (1) Air cavity (112) Annular sealing volume (134) Hot air flow (194) Hot air gun (195) Two-part injectable cap (200)
2679 | NOVELTY - The swivel (10) has a swivel assembly including a swivel plate (40) rotatably supported between a pair of fixed plates (20). The swivel plate is affixed to a seat, and the pair of fixed plates is affixed to a seat base. A brake assembly (100) includes a mechanism for releasably retaining the seat in an infinite number of positions when the seat is subjected to dynamic impact loading. The swivel plate is supported by multiple guiding roller bearings (70). Each bearing includes a tapered channel (76) that receives a corresponding tapered outer circumferential edge (42) of the swivel plate. USE - Seat swivel for use in an aircraft such as private jet, executive jet and commercial jet. ADVANTAGE - The swivel provides angular adjustment of the seat to an infinite number of rotational positions with respect to the seat base, utilizes the guiding roller bearings to simplify the manufacturing assembly process by allowing the swivel to be stamped and riveted in place in short period of time, reduces weight and cost, improves reliability and repeatability of operation, and reduces the time needed for quality control inspection. DESCRIPTION OF DRAWING(S) - The drawing shows an exploded perspective view of a seat swivel with a brake assembly. Seat swivel (10) Fixed plates (20) Swivel plate (40) Tapered outer circumferential edge (42) Guiding roller bearings (70) Tapered channel (76) Brake assembly (100)
2680 | NOVELTY - The method involves placing a cylindrical section of an adapter onto one end of one of conduits, crimping at least part of the cylindrical section onto the same conduit so as to lock a spacing block (100) of polymer material with respect to the adapter, and joining the spacing block to one end of the other conduit. The spacing block is positioned in the extension of the end of one conduit and is clipped onto the cylindrical section. USE - Process for joining at least two conduits, preferably conduits of aluminum, titanium or stainless steel located in aircraft (claimed), to control electrical resistance of conduit circuit. Uses also include but are not limited to e.g. nitrogen circuits of airplane fuel tanks, circuits of cooling liquids, particularly of supplemental cooling type, that operate at pressures of about 15 bars, oxygen circuits, and pressurized liquid hydraulic circuits for flight controls or landing gear controls. ADVANTAGE - Network of conduits having controlled resistance can be readily formed based on choice of polymeric material forming the spacing block and the manner of crimping that causes the conduits to interlock. Electrical resistance of the resulting conduit network can be controlled by selecting the material and size of the spacing block while retaining the conduits required for a given application. The conduits are attached together by crimping, establishing a connection that is watertight and resistant to forces of traction and rotation. DETAILED DESCRIPTION - An INDEPENDENT CLAIM is also included for a coupling device for conduits for the purpose of controlling the electrical resistance of a conduit circuit. DESCRIPTION OF DRAWING(S) - The drawing shows the sectional view of a spacing block. Spacing block (100) Center section (110) Step (115) Groove (120) Projecting external threading (125)
2681 | NOVELTY - A sensor portion (20) is provided in the middle of an optical fiber (10). Connection sections (24) in the sensor portion have a core shape which smoothly connects the sensor center section (23) and the fiber. The sensor center section has a smaller core diameter than the fiber. USE - For sensor used in sensor system e.g. optical time domain reflectometry apparatus for detecting fatigue, fracture distortion of general/high rise building, highway, tunnel, bridge, dam, airdrome, port facility, plant, aircraft body, ship hull, motor vehicle/rail vehicle body, hull of spacecraft/space station, steel material, wall, floor, ceiling, bolt for connection, oil-pipe line, gas/water supply line, power/telecommunication cable, etc. Also for detecting liquid adhesion, earthquake prediction, monitoring of illegal entry of persons into buildings/parks, environment preservation, etc. ADVANTAGE - The sensor has high detection sensitivity and can be manufactured easily. DETAILED DESCRIPTION - INDEPENDENT CLAIMS are also included for the following: (1) manufacture method of fiber for sensor; and (2) sensor system. DESCRIPTION OF DRAWING(S) - The figure shows the perspective and sectional views of the fiber for sensors. optical fiber (10) ensor portion (20) core (21) ensor center section (23) connection section (24)
2682 | NOVELTY - The snap has a continuous or split full 360 degree ring circumscribed about a centerline axis (12), where the ring includes a radially outer seal end (72) spaced radially outwardly of a radially inner seal end (53) of the ring. An axial biasing unit axially biases the radially outer seal end apart and away from the radially inner seal end. The axial biasing unit includes an axially aftwardly opening conical section (70) for connecting the inner and outer seal ends of the ring. The aftwardly opening conical section is located radially between and connected to an aft leg and the inner end. USE - Snap for use in an annular spring seal of an annular seal assembly (claimed) in a gas turbine engine e.g. aircraft, marine, and industrial gas turbine engines. ADVANTAGE - The snap is designed to prevent or inhibit leakage through gap between a turbine nozzle and a stationary shroud assembly. The snap avoids to require rivets or bolts so as to improve durability of the assembly and the turbine nozzle, thus reducing leak paths. DESCRIPTION OF DRAWING(S) - The drawing shows a sectional view of a gas turbine engine snap in annular seal including first end spring-loaded in a U-shaped slot of first component and second end spring-loaded against second component. Centerline axis of ring (12) Radially inner seal end of ring (53) V-shaped cross-sectional bend (66) Axially aftwardly opening conical section (70) Radially outer seal end of ring (72)
2683 | NOVELTY - A tie rod kit system (1) has two rods (2.1,2.2) each having a specific length (L1,L2) and a tie rod head (5) having an adjustable length. The adjustable length corresponds to the difference between the specific lengths of the rods. Each rod may be made of composite material such as carbon fibers embedded in thermoplastic matrix. The tie rod head is interconnected to the rods by rivets and glue. The rods may have different cross-sections. The tie rod head may be made of steel, titanium or aluminum. USE - Tie rod kit system for use in VIP aircraft. ADVANTAGE - Since the adjustable length of the tie rod head corresponds to differences between lengths of rods, number of parts can be reduced while easy adjustment of tie rods within a larger range is possible without negatively affecting load capacity. The adjustable tie rod head has a thread with a specific length adapted to the length difference, realizing a tie rod head with high load capacity, extended range of adjustability and low weight. Since the composite material forming the rod may include thermoplastic, improved reduction of noise and vibration can be achieved. The tie rod kit system may also include two or three standard adapters of different length and a standard rod end, avoiding a customized extended thread to create any length in a given range. DESCRIPTION OF DRAWING(S) - The drawing shows the perspective view of a tie rod kit system. Tie rod kit system (1) Rods (2.1,2.2) Tie rod head (5) Tie rod (6) Specific length (L1,L2)
2684 | NOVELTY - The blade has a fastening unit fastened at a horizontally rotatable support arm of a wind turbine. A blade frame is formed as a blade module and is extended along two ends of the blade. A profiled front edge (4) and a profiled rear edge (5) are formed as the module and are attached along the blade frame in a form-fit or material-fit manner, respectively, by form-fit or material-fit connections e.g. rivet connection or screw connection or glued connection, which are detachably formed. The blade frame is made of U-shaped half frames (8, 9) and is stabilized by reinforcing elements. USE - Modular designed rotor blade for use as an aircraft wing for a vertical axis wind turbine (claimed). ADVANTAGE - The profiled front edge and profiled rear edges are formed as the blade module and are attached along blade frame in form-fit or material-fit manner, respectively, thus avoiding damage of the rotor blade, avoiding the need for replacing the rotor blade, and hence ensuring the rotor blade with increased efficiency and increased service life of 20 years or above 20 years, without complex repairs. DESCRIPTION OF DRAWING(S) - The drawing shows an exploded perspective view of individual modules of a modular designed rotor blade. Profiled front edge (4) Profiled rear edge (5) Stringer (7) U-shaped half frames (8, 9) Flanges (10, 11)
2685 | NOVELTY - The aft fairing (22) has several transverse ribs (28B-28D) configured for interconnecting two opposite side panels and spaced apart from each other along longitudinal direction. A heat shield (30) for exposure to primary flow of engine is extended generally along longitudinal direction, and is provided a mid portion arranged between transversely opposed side end portions. The heat shield is secured to ribs through mid portion, and the transversely opposed side end portions are permitted to move outwardly from mid portion due to thermal expansion of heat shield. USE - Aft fairing of pylon for securing engine to structure of aircraft (all claimed) of corporate, private or commercial type. ADVANTAGE - Since the heat shield is secured to ribs through mid portion, and opposed side end portions are permitted to move outwardly from mid portion due to thermal expansion of heat shield, the movement of heat shield due to thermal expansion is guided so that he aerodynamic performance of heat shield is maintained without the inducement of significant stresses in heat shield and without significant transfer of significant forces in the structure of lower aft fairing, and the pylon is protected from hot engine exhaust gases, while avoiding undesired deformation of heat shield. DESCRIPTION OF DRAWING(S) - The drawing shows a schematic view of the inside of the lower aft fairing including transverse ribs and heat shield of pylon. Aft fairing (22) Ribs (28B-28D) Heat shield (30) Non-rigid connection mechanism (36) Rivet (42)
2686 | NOVELTY - The actuator has a high pressure relief valve (4) connected with an oil filter (5), a pressurizing oil tank (6) and a one-way valve (8). The oil filter is connected with an electromagnetic reversing valve (9). The pressurizing oil tank is connected with a filling valve (7). The one-way valve is connected with the pressurizing oil tank. The electromagnetic reversing valve is connected with a first balance valve (10-1) and a second balance valve (10-2). The first balance valve and the second balance valve are connected with an actuating cylinder (11). The actuating cylinder is connected with a first micro-switch (12-1), a second micro-switch (12-2), a third micro switch (12-3) and a fourth micro switch (12-4). USE - Single-end mechanical lock integrated biduplexed hydraulic actuator. ADVANTAGE - The actuator solves problem of complicated and large aircraft landing gear retraction system for an energy hydraulic actuation system and low integrated pipeline connection leakage risk degree. DESCRIPTION OF DRAWING(S) - The drawing shows a block diagram of a single-end mechanical lock integrated biduplexed hydraulic actuator. High pressure relief valve (4) Oil filter (5) Pressurizing oil tank (6) Filling valve (7) One-way valve (8) Electromagnetic reversing valve (9) Balance valves (10-1, 10-2) Actuating cylinder (11) Micro-switches (12-1, 12-2, 12-3, 12-4)
2687 | NOVELTY - The system has a ducted fan connected with a core turbine through an air guiding pipe. A blade tip turbine is coaxially mounted with the ducted fan. A core turbine discharges gas to the blade tip turbine. The blade tip turbine performs gas expansion process. A driving ducted fan is rotated to suck air to generate thrust. The blade tip turbine is provided with an air inlet and an air outlet that are connected with the core turbine. USE - Air-driven ducted fan jet propulsion power system. ADVANTAGE - The system can increase engine bypass ratio by designing limit of a large bypass turbofan engine so as to develop basic principle of the large bypass turbofan engine, improve propulsion efficiency, reduce oil consumption and increase power output, thus improving effect of an air guide pipe connected between the energy source core turbine and the ducted fan. The system can utilize an airflow channel arranged in a fuselage and a wing without complicated mechanical connection according to aircraft design requirements so as to improve aircraft layout flexibility. DESCRIPTION OF DRAWING(S) - The drawing shows a side sectional view of an air-driven ducted fan jet propulsion power system.
2688 | NOVELTY - This new utility model claims of one plane of tire data control pressure install, decomposer, comprising frame, a clamping device, a rolling device, a V type beam, control system, a device setting in V-shape beam, equipped with wheel clamping device in middle part of frame, it installed with left, right slide platform in symmetry of frame, rotating shaft installed with box on left, right slide platform in symmetry and two end is left, right rotary to the lead screw, lead screw installed with upper rotate shaft, provided with V-type beam device, V type beam centre with screw connection on upper part of frame, two end each provided with one set cross slide platform, and provided with front and back lifting sliding drive device. Local: strong universality. Not only can realize pressing and decomposing of at one machine, and can suitable for different size and each type machine wheel. Mechanical automatic degree high. From tire for engine of vehicle start, or pressing the decomposing process, and by number control system control is complete. Increase work efficiency and reduce labour intensity.
2689 | NOVELTY - The utility model claims a L-band airborne antenna, comprising an antenna cover, the bottom end of the bolt hole, an upper base, a connector, a rivet, a radiating body, a bolt, a mounting base and a lower base, said antenna cover is provided with an upper base, and the upper edge of the base is provided with a bolt hole; the radiator is fixedly connected with the mounting seat through a bolt, and the mounting base is installed on the upper end of the lower base, the radiator is arranged inside the antenna cover, and the upper base is fixedly connected with the lower pedestal through rivet, welding electric soldering iron welding of welding pins of the connector is fixedly connected with the radiator. and the connector is set at the lower end of the lower base. This utility model adopts streamline shark fin shape to make the antenna cover to an aircraft aerodynamic performance has little effect, and also solves the problem of transmitting and receiving electromagnetic wave. The device upper base and lower base are made of rust-proof aluminium component, and epoxy glass steel material is used as the protective cover of the antenna radiator, the structure volume of the device is small.
2690 | NOVELTY - The handrail (1) has sliding slot holes (11, 11a) partially opened in a front side in a wall (30) of a flat with a set of anchor bolts (16). Two descending devices (12, 12a) are fixed with drum fixing pins (13, 13a). A de-locking bolt is jointed at a lower part of the descending devices. A set of curved surface storage connection sticks (22) are connected with upper and lower part horizontal rods (21) at constant interval. A pair of upper body texture wings is protruded to handrail lowering rails (10, 10a). A shelter handrail frame (20) is located in inside of the sliding place balls. USE - Folding type handrail for lifting peoples from a flat or high-rise building in emergency condition i.e. fire condition. ADVANTAGE - The handrail integrates with obstinacy function so that the handrail is safe to operate even when in generation of emergency and the descending device secures a safe shelter furnace so that emergency escape is performed without separate search and rescue aircraft outlet. DESCRIPTION OF DRAWING(S) - The drawing shows a perspective view of a folding type handrail. Folding type handrail (1) Handrail lowering rails (10, 10a) Sliding slot holes (11, 11a) Descending devices (12, 12a) Drum fixing pins (13, 13a) Anchor bolts (16) Shelter handrail frame (20) Lower part horizontal rods (21) Curved surface storage connection sticks (22) Wall (30)
2691 | NOVELTY - The dispenser has an elongate case is provided with launch opening is adapted for storing countermeasures (5) in cartridges. The dispenser comprises a cover (15) arranged in launch opening, where cover is pivotally suspended on a hinge. The base plate comprises a mounting plate, a bottom plate and a resilient unit is arranged between mounting and bottom plate, where a mechanical connection interconnects mounting plate with a second section of cover arranged at a second side of the hinge, and where the cover is adapted to close the launch opening such that cartridges are covered. USE - Dispenser for storing and launching countermeasures such as flares and chaff,. ADVANTAGE - A self-contained cover solution is obtained, which can be mounted in any dispenser having a launch opening without further modification. An inclined launch angle can be advantageous when a countermeasure is fired downwards from the dispenser, a straight launch angle can be advantageous when launching a countermeasure in a sideway direction from the aircraft. DETAILED DESCRIPTION - An INDEPENDENT CLAIM is included for a method for launching a countermeasure from a dispenser mounted on an aircraft. DESCRIPTION OF DRAWING(S) - The drawing shows a side view of a magazine to be used in a dispenser. Countermeasures (5) Cover (15)
2692 | NOVELTY - The utility model claims an inner box body assembly, the upper shell plate and the lower shell plate are provided with a plurality of bolt connecting holes; the right side of the box body shell is provided with a through hole; the inner part of the box body structure is provided with a power structure and a radiating structure; the upper end of the lower shell plate is welded with an engine; the right end of the engine is sleeved with a power output shaft; the other end of the power output shaft extends out of the through hole; the power output shaft is tightly contacted with the inner wall of the through hole; the outer side of the power output shaft is a rotating shaft sleeve; the radiating plate is welded with the upper shell plate and the lower shell plate; the middle part of the radiating plate is provided with multiple radiating holes; the clamping hole and the clamping bump are connected by clamping; the connection strength of the upper shell plate and the lower shell plate is increased; the box body structure structure is compact; small volume, convenient for carrying and storing; at the same time, it is convenient to disassemble and install, which greatly improves the loading and unloading efficiency, using the radiating plate for radiating the engine, preventing the engine overheating accident, protecting the safety of the aircraft.
2693 | NOVELTY - Invention relates to aircraft and rocket equipment and can be used in production of high-speed rocket aerodynamic fairings. Technical result is achieved by the fact that in the method of making a radiotransparent article, comprising forming a ceramic shell, drying, calcining, machining with a diamond tool, volumetric impregnation of the coating with the organosilicon polymer, followed by polymerisation, radio adjustment of shell by mechanical treatment of its outer surface to preset dimensions, connection of shell with frame by means of sealant, in contrast to the prototype after polymerisation, an organosilicon polymer is applied on the inner surface of the shell by flooding for 3060 s and polymerised. USE - Aviation. ADVANTAGE - Technical result is creation of sealed shell, providing radio technical characteristics of item at required level. 1 cl, 1 tbl
2694 | NOVELTY - Invention refers to measurement equipment and can be used for sound pressure measurement in aircraft equipment, ships and submarines, etc, as well as for detection of pipeline heat carrier leakages. Sound pressure measurement device includes combined covering consisting of n diaphragms and mating coverings with outputs, two-sided foil-coated dielectric sheet, support holes through which internal cavities of diaphragms are connected to atmosphere. In addition, device includes housing with protection grid, mating rear cover with support hole, deflector, connectors, charge amplifiers, electronic processing unit. Outputs of mating coverings are connected to indicator input through charge amplifiers, connectors and electronic processing unit. Assembled packet containing the combined covering comprised of a solid piece of corrosion-resistant metal film and consisting of n diaphragms and mating coverings and dielectric sheet is fixed with low-viscous elastic compound and located inside deflector which is bolted to the housing. Internal electric connections between mating coverings, charge amplifiers and electronic processing device are made by means of anti-vibration cable. Sealing of connectors and attachments of wires to surface of foil-coated dielectric sheet is performed with low-viscous elastic compound; at that, ratio of diaphragm diametre D to mating covering diametre D1 is and ratio of metal film thickness t to diaphragm thickness ~d is USE - Measurement equipment. ADVANTAGE - Improving reliability and measuring sensitivity of sound pressure owing to enlarging lower measurement range of sound pressure, reducing vibration sensitivity. 1 dwg
2695 | NOVELTY - The utility model belongs to product assembling field, specifically relates to a fast load-unload inverted hanging type locating device, which satisfies the need to overcome gravity through condition of the bolt location. the aircraft parts riveting assembling process, it is necessary to locate the parts after riveting, overcomes the gravity jack is not easy to operate, and serious loss. This utility model of fast loading and unloading reverse hanging type locating device, for end for locating the workpiece from the workpiece, the device comprises a stepped pin, a handle, a first cylindrical pin, a mounting plate and a second pin, said handle passes through the mounting plate and the handle lower end lower end hinged with the step pin through the first pin, the locating hole of the rod step pin body combined with the mounting plate, the handle has a slot, a mounting plate on the second pin 4 passes through the groove hole. it can be directly used for mounting tools and equipment, solves the problem that the pin hole of the gap to locate and limit the reverse use of gravity to realize the simple component, simple manufacturing and simple operation.
2696 | NOVELTY - A thermosetting resin composition comprises (A) polymaleimide compound having weight average molecular weight of 500 g/mol or more, and containing two or more maleimide groups, (B) epoxy compound, (C) polyester, and (D) aromatic amine compound. USE - Thermosetting resin composition used for sheet (claimed) for components for manufacturing display apparatus. Can also be used as component material for motor vehicle and aircraft, sealing agent for electronic component such as semiconductor, laminated board, fiber-reinforced plastic, layer insulation material, adhesive agent, electrical or electronic material, and flexible base material for wearable terminal. ADVANTAGE - The thermosetting resin composition has excellent handleability, and provides hardened material having excellent flexibility, mechanical-electrical connection reliability, and heat resistance at low-temperature.
2697 | NOVELTY - Invention relates to design of fan support for aircraft and ground application gas-turbine engines. Proposed support contains rotor including disk, trunnion with fitted-in bearing inner race, contact ring, front and rear labyrinth bushings and mating sealing rings of stator. Disk trunnion is made cylindrical to place of connection with disk. Front and rear labyrinth bushings are made integral, and sealing rings of stator are made integral also. Solid labyrinth bushing is fixed on rotor trunnion by pins. USE - Mechanical engineering; air industry. ADVANTAGE - Improved specific parameters of engine, reduced weight of support and increased its manufacturability.2 cl, 1 dwg
2698 | NOVELTY - The device (50) has an annular shaped tightening groove (56) receiving annular flanges (40, 42) of two parts of a turboshaft engine. The tightening groove is radially opened toward outside, and a radial deployment unit (62) makes the groove to extend from a retracted position, which allows passage of the flanges, to a deployed tightening position. A ring (54) includes two circumferential ends facing and spaced from each other and interconnected by radial extension. The unit includes a tensioning compass including branches whose free ends are mounted on circumferential ends of the ring. USE - Clamping device for clamping two rotating parts e.g. nose bullets of propeller, gas ejection central bodies such as plugs, and parts of an closed enclosure such as fluid container, of a turboshaft engine i.e. ducted-fan turbine engine, of an aircraft (all claimed). ADVANTAGE - The design of the tightening groove and the radial deployment unit allows decrease in number of connections by reducing the need for bolts that are distributed circumferentially, so that manufacturing costs and assembling/disassembling time can be reduced. The arrangement of the device does not disturb aerodynamic performances of the rotating parts of the engine while improving quality of the engine. DESCRIPTION OF DRAWING(S) - The drawing shows a partial sectional enlarged view of a front part of a turboshaft engine including a clamping device. Annular flanges (40, 42) Clamping device (50) Ring (54) Annular shaped tightening groove (56) Radial deployment unit (62)
2699 | NOVELTY - The container has open top stackable modules comprising a compression unit to secure stacked modules together with a module lid (14) and a module stack base (16). A raceway sealed module chamber volume (44) is engageable with a raceway unit for removably interconnecting an array of electronic components within the modules. The container comprises an access interface unit for connecting a power and a charging and monitoring interface units to the container to access the array of the electronic components and an energy storage unit aboard the container within the modules. USE - Chambered container for avionics e.g. aircraft, unmanned aerial vehicle missile, rocket and satellite (all claimed). ADVANTAGE - The container provides instantaneous connection capability electronically or mechanically between the modules to allow for an immediate modular arrangement or rearrangement at any time, thus improving flexibility to a customer by providing design, implementation, and qualification costs to an absolute minimum range. The container employs a single box approach of common bus structure for avionics and satellites module, thus increasing performance and accommodation of new payload capabilities for notable system while offering notable increased ease of system-wide employment. DESCRIPTION OF DRAWING(S) - The drawing shows an exploded perspective view of main exterior and interior surfaces of common bus structure for avionics and satellites modules which are of varying height, along with an internal connector raceway system and lid/base and bolt-down methodology that secures an entire assembly together. Module lid (14) Module stack base (16) Module floor (38) Raceway sealed module chamber volume (44) Module sealed chamber volume (45)
2700 | NOVELTY - The machine has a driving gear (4) connected with an active gear (13). A side of the active gear is provided with a pressure plate. A driving platen part is arranged corresponding to a gear shaft (3). An operation mechanism is arranged on an inner side of a hollow shaft tube. A push-pull rod (7) is connected with an input shaft tube (5) and a joint (15). A bolt rod (18) is arranged vertical to the input shaft tube. A space position of the bolt rod is fixed with a rivet (24) using the joint on a center line of the input shaft tube. USE - Built-in combined dual clutch transmission machine for a car, an aircraft and a ship. ADVANTAGE - The machine is simple in structure, and has high processing precision requirement, low manufacturing cost and high dual clutch transmission efficiency, and increases dual clutch transmission current for about greater than 10%. DESCRIPTION OF DRAWING(S) - The drawing shows a sectional view of a built-in combined dual clutch transmission machine. '(Drawing includes non-English language text)' Gear shaft (3) Driving gear (4) Input shaft tube (5) Push-pull rod (7) Active gear (13) Joint (15) Bolt rod (18) Rivet (24)
2701 | NOVELTY - The utility model belongs to an agricultural spraying machine field, especially claims a special four-wing unmanned aircraft, comprising a machine body and a liquid medicine spraying device set on the machine body, a machine head is installed with a mechanical arm connecting device; the machine arm connecting device are arranged around an arm, each arm far away from one end of the arm connection device is provided with a motor, the motor is provided with a propeller, the liquid medicine spraying device comprises a machine head and the pump located below the arm connection device, a pump connected with the machine arm device; the machine tail part is provided with a battery cabin, a battery cabin is provided with a medicine bag chamber, a medicine bag chamber connected with the liquid pump and through the pipeline in the machine arm is connected with multiple spray heads, nozzles are located below the motor, arm connecting device is provided with a controller platform, this utility model adopts special four-rotor design, the structure is simple, the design is reasonable, the gravity centre position, it is convenient to replace cell and medicine bag and improves the working efficiency.
2702 | NOVELTY - The structure has a tank structure which is connected to an underside of the unmanned midship fuselage and the internal truss bolts of the fuselage through a left skirt and a right skirt (9). The left and right metal profiles are bolted to the left and right flaps and the metal profiles away from the bolted area are cut away to reduce the weight of the structure. A fuel tank cap (2) is connected to a filler port (3). A copper mesh (4) arranged on the side, a front skirt (7), a rear skirt (1), the left skirt, the right skirt, and the fuel tank cover are connected. USE - Unmanned helicopter complex shape composite fuel tank structure. ADVANTAGE - The unmanned helicopter complex shape composite fuel tank structure with high strength, high rigidity and light weight is realized. The interior space of the helicopter is made easy to arrange. The high space utilization is realized. The aerodynamic shape of the aircraft is ensured. The number of bolted connections for easy disassembly is reduced. DESCRIPTION OF DRAWING(S) - The drawing shows a schematic view of the composite fuel tank. Rear skirt (1) Fuel tank cap (2) Filler port (3) Copper mesh (4) Front skirt (7) Right skirt (9)
2703 | NOVELTY - This new utility model of one safety valve with function of reducing pressure valve, belonging to aircraft hydraulic system technology area, specifically claims a kind of with safety function and one pressure reducing valve, comprising regulating bolt, a screw cap, a sealing ring, a spring seat, a, shell, slide valve component, joint between equal parts, slide valve component and shell axial direction fixed, between joint and shell adopt screw thread connection. The product mainly uses one part slide valve component and one of spring, it not only has decompression valve function, then to safety valve function, component, product reliability degree high, reducing maintain times, components and no complex shape, easy processing and assembly, good economical efficiency is good.
2704 | NOVELTY - Removing wave-absorbing coating of aircraft radar involves cleaning the surface of the painting layer until the old painting layer is exposed, preparing paint remover, where chemical components of the paint remover comprises 40-45 wt.% benzyl formate, 2-5 wt.% nonyl phenol polyvinyl ether (TX-10), 1-2 wt.% wax liquid, 1-2 wt.% formic acid, 2-4 wt.% methyl cellulose, 2-3 wt.% ethanolamine, 1-2 wt.% sodium alkyl benzene sulfonate, and balanced amount of dichloromethane, mixing, and stirring uniformly to dissolve, standing for 2h, uniformly stirring the paint remover, coating or spraying, uniformly coating the paint on the skin of the aircraft or the part of the paint layer to be removed, keeping the thickness of the paint remover is 1 mm to 2 mm, the paint layer surface is completely in the soaking state, after keeping for 2h to 3h. USE - Method for removing wave-absorbing coating of aircraft radar. ADVANTAGE - The method removes the aircraft radar wave-absorbing coating by the modified paint remover, realizes the paint-free layer residue, the paint removing surface quality is good, satisfying the surface state requirement of the whole machine spraying. DETAILED DESCRIPTION - Removing wave-absorbing coating of aircraft radar involves cleaning the surface of the painting layer until the old painting layer is exposed, preparing paint remover, where chemical components of the paint remover comprises 40-45 wt.% benzyl formate, 2-5 wt.% nonyl phenol polyvinyl ether (TX-10), 1-2 wt.% wax liquid, 1-2 wt.% formic acid, 2-4 wt.% methyl cellulose, 2-3 wt.% ethanolamine, 1-2 wt.% sodium alkyl benzene sulfonate, and balanced amount of dichloromethane, mixing, and stirring uniformly to dissolve, standing for 2h, uniformly stirring the paint remover, coating or spraying, uniformly coating the paint on the skin of the aircraft or the part of the paint layer to be removed, keeping the thickness of the paint remover is 1 mm to 2 mm, the paint layer surface is completely in the soaking state, after keeping for 2h to 3h, after the surface of the painting layer is swelled, scraping the swelling portion of the surface of the painting layer by using the shovel blade made of wood or oxhorn material, cleaning the painting layer of the seam groove part, using the groove shovel tool matched with the groove shape to scrape the swelling part of the painting layer surface, removing the swelling solid waste on the surface of the painting layer, and to clean the environment-friendly cleaning agent to form the plane skin, using handheld small water vapour cleaning device to the skin seam, the rivet around to clean, repeating cleaning operation. DESCRIPTION OF DRAWING(S) - The drawing shows a polymer swelling, dissolving schematic diagram.
2705 | NOVELTY - The component has an outer skin (10) and former sections (12) for reinforcing the outer skin. Each former section is arcuately curved in accordance with the inner contour of the outer skin and includes first cut-outs (15) for receiving longitudinal reinforcements (16) and second cut-outs (20) each configured between adjacent cut-outs of one or more former sections. The former section is formed of carbon fiber reinforced plastics, metal, metal alloy or hybrid material. Each second cut-out receives a holder, a metal filling or structural connection to fasten overhead luggage compartments. USE - Structural component for aircraft or spacecraft (claimed). ADVANTAGE - Ensures effective use of space, since the second cutouts can be used to easily guide through or hold routes including cables or hydraulic lines. The provision of second cutouts achieves weight reduction of the aircraft and improved accessibility of the former sections. Former couplings can be fastened to respective second cutouts to achieve simple assembly. System installation can be facilitated by improved accessibility of former sections. The second cutouts can be used to install holders without providing additional bores on the former section. The second cutouts also realize reduction in activities which do not add value during assembly, and realize possibility of using click-in functions for holders and visual control for installed rivets. Since the second cutouts can hold cables or hydraulic lines, separate holders need not be provided. The former section may have an omega-shaped, circular, elliptical, round-cornered or polygonal profile to adapt the component to structural or spatial requirements. By providing a coupling for easy fastening to the former section, provision of flange for adjacent former sections can be omitted. Cables or hydraulic lines can be guided linearly, so that branches or bends of the line guidances can be avoided. Since the former section is formed of carbon fiber reinforced plastics, metal, metal alloy or hybrid material, high strength and low weight of the former section can be achieved. DESCRIPTION OF DRAWING(S) - The drawing shows the schematic view of a portion of an aircraft fuselage with a structural element. Outer skin (10) Former sections (12) First cut-outs (15) Longitudinal reinforcements (16) Second cut-outs (20)
2706 | NOVELTY - The method involves marking a damage component of outer skin (1). A marked component is cut to form a cutting surface (3). A filling block (4) is formed. A state and thickness of the damage component are determined. A lining plate (5) is formed. A state and thickness of a support rib (2) are determined. The lining plate is processed according to size of the cutting surface. A center of a rivet hole is drawn along an edge of the cutting surface of the filling block and the lining plate. The lining plate is placed in an inner side of the cutting surface. The filling block is placed on a surface layer of the cutting surface. Paint is sprayed on an outer surface of repairing position of the outer skin. USE - Aircraft engine back-thrust door outer skin broken position repairing method. ADVANTAGE - The method enables satisfying high temperature and strong air flow use requirement and repairing corrosion fault on outer skin and a crack of a support rib after processing and forming application structure repairing process. Repairing damaged components, ensuring components reuse and reducing loss, realizing aircraft engine back-thrust door outer skin damage repairing in a simple manner, avoiding deformation problem of repaired components, reducing cost, shortening repairing period and ensuring firmness, reliability and high strength of repaired components in an effective manner. Forming a gap between an edge of a cutting surface and a filling block so as to avoid deformation of the repairing components caused by thermal expansion in use process and allowing a corner of a lining plate and the cutting surface to-be-processed with a chamfer round angle, thus avoiding components cracking caused by stress concentration in an effective manner. DESCRIPTION OF DRAWING(S) - The drawing shows a structural schematic view of an aircraft engine back-thrust door outer skin. Outer skin (1) Support rib (2) Cutting surface (3) Filling block (4) Lining plate (5)
2707 | NOVELTY - The electronic device has a base substrate (2) and a cover (3). An interior space (S) is provided in between the base substrate and the cover. A sensor (4) is arranged in the interior space. The cover has a connection hole (33) provided for connecting the interior space and the exterior space. An opening (33a) is extended from the connection hole to the base substrate. The connection hole has a width gradually reducing towards the side of interior space. USE - Electronic device for electronic module and mobile unit (all claimed) in motor vehicle. Uses include but are not limited to mobile telephone, smart phone, video telephone, personal handy-phone system (PHS), personal computer (PC), notebook computer, workstation, digital still camera, video camera, ink-jet printer, TV, video tape recorder, car navigation apparatus, pager, electronic organizer, electronic dictionary, calculator, electronic game machine, word processor, monitor for crime prevention, electronic binoculars, point of sale (POS) terminal, electronic thermometer, blood pressure meter, blood-glucose meter, electrocardiogram measuring device, ultrasound diagnosing device, electronic endoscope, fish finder, various measurement instruments used in motor vehicle, aircraft, boat and ship, flight simulator, keyless entry system of vehicle, immobilizer, car-navigation system, car air-conditioner, anti-lock brake system (ABS), airbag operation system, tire pressure monitoring system (TPMS), electronic control unit (ECU) and battery monitor of hybrid vehicle or electric vehicle. ADVANTAGE - The mechanical strength of electronic device is improved by increasing mechanical strength of the cover in the vicinity of connection hole. The sealing of connection hole is ensured by using a step portion. The connection hole is connected with the interior space by using a simple structure. The bending of cover is prevented by forming connection hole in the center of the cover. The interior space is sealed hermetically by using a sealing unit. A reliable electronic module is obtained by electrically connecting an electronic component with the electronic device. DETAILED DESCRIPTION - An INDEPENDENT CLAIM is included for electronic device manufacturing method. DESCRIPTION OF DRAWING(S) - The drawing shows a sectional view of the electronic device. Base substrate (2) Cover (3) Sensor (4) Connection hole (33) Opening (33a) Interior space (S)
2708 | NOVELTY - The load adaptive lift assist assembly has an assembly housing with a pair of opposing end fittings. A piston rod in the housing interior is operatively connected to one of fittings and is moved between extended and retracted positions based on movement of the pivoting stowage bin (20). A spring retainer is coupled to a lift assist spring. A latch mechanism (31) has a feature for holding the retainer and preventing spring release until a predetermined load in the bin has been exceeded. USE - Load adaptive lift assist assembly for pivoting stowage bin of pivoting bin assembly (claimed) in aircraft. ADVANTAGE - The lift assist force is not enabled by a simple toggle action, but is activated or deactivated according to the amount of load applied in its compressed state. The lift assist does not require external manipulation of a switch or any other external input, e.g., electrical measurement, to determine an activated or a released state, and utilize components that are easier to manufacture with simpler machining, extrusion, stamping or forming of metal parts and resulting in lower costs. The lift assist force, load measuring and activation/release mechanism are all self-contained, eliminating need for external power sources, e.g., electrical, external solenoid, or hydraulic accumulator, and any additional mechanical connections required for load sensing or control of the activation/release state of the assembly. The load assist assembly also has increased reliability due to fewer parts than other smart lift or load assist systems. The lack of electrical components in the present assembly translates into system operation that is not affected by a loss of power. The lift assist assembly does not require specific sensors. DESCRIPTION OF DRAWING(S) - The drawing shows the perspective view of a pivoting stowage bin. Pivoting stowage bin (20) Bin bucket (24) Aircraft (28) Latch mechanism (31) Interior compartment (32)
2709 | NOVELTY - The method involves producing a blade root (14) with a first platform region (34) made of a first material. An airfoil (24) of a blade (10) is produced by a generative manufacturing process. The airfoil connected to a second platform region (36) in a build-up region (28) subjected to a negative pressure (p) by layer-by-layer fusion and/or sintering of a metallic and/or or ceramic powder (12) is constructed on the first platform region. The metallic and/or or ceramic powder comprises a second material which is different from the first material. USE - Method for manufacturing blade such as rotor blade and guide vane of stator for turbomachine for aircraft engine. ADVANTAGE - The great care in the manufacture of blade for turbomachine is provided to ensure a high reliability. The extreme mechanical and thermal stresses are reduced and a highest possible efficiency in the operation of the turbomachine is achieved. The flexible choice of material is allowed during manufacture of the blade. The materials of individual components of the blade are flexibly selected. The undesirable oxidation processes in the generative production of the airfoil are reduced due to the low oxygen content. The small amount of energy is needed to heat the powder from the heating temperature to the melting temperature or sintering temperature and to feed the airfoil out of the powder form. The durable connection between the blade root and the blade is created. The good machinability of the blade root is achieved. The targeted adjustment of component properties is achieved. DETAILED DESCRIPTION - An INDEPENDENT CLAIM is included for a blade for a turbomachine for an aircraft engine. DESCRIPTION OF DRAWING(S) - The drawing shows a perspective view of the blade. Blade (10) Powder (12) Blade root (14) Airfoil (24) Build-up region (28) First platform region (34) Second platform region (36) Negativ pressure (p)
2710 | NOVELTY - The assembly has housings (102, 104) forming continuous sealed connection with sides of a mounting plate (120), and configured to provide a design gap. The design gap ensures that the housings directly contact the mounting plate at a front interface and a rear interface, respectively. The rear interface in combination with the front interface forms continuous seals proximate to a peripheral edge of the plate. USE - Used for an active matrix LCD display in a display head assembly (claimed) of an aircraft. ADVANTAGE - The rear interface in combination with the front interface forms continuous seals proximate to the peripheral edge of the plate, thus protecting the display from EMI and environmental factors e.g. dust and moisture. The continuous seal provides a heat transfer path for cooling the assembly and allowing the display to operate at a higher luminance. DETAILED DESCRIPTION - An INDEPENDENT CLAIM is also included for a display head assembly having a display. DESCRIPTION OF DRAWING(S) - The drawing shows a cross-sectional side view of an active matrix LCD display. Housings (102, 104) Display (106) Fastener (108) Lamp (118) Mounting plate (120)
2711 | NOVELTY - The system has a hard disk drive (5) including a total management storage block containing an image data of total management drawings. Each drawing shows structurally related components set and specified by maintenance request information. A main controller has a total management display controller for displaying a drawing of the corresponding set. A man-machine interface comprises by a keyboard and a trackpad. USE - Used for retrieving and identifying a paragraph/page of a maintenance manual of transportation unit e.g. aircraft, automobile and ship, or a machine to be referenced in response to a maintenance request information by maintenance engineer. ADVANTAGE - The total management display controller displays only a total management drawing of the corresponding set, when maintenance request information is entered to the interface system, hence a maintenance engineer can clearly understand the set without being bothered by drawing lines which are not directly relevant to the set. The system further allows the engineer to easily check details of the component without performing any complicated retrieval. The drawing can also include diagrams showing electrical and mechanical connections between multiple sets and electrical and mechanical structures of the respective components, thus helping a maintenance engineer to easily understand a functional connection between components such as an electric circuit, a hydraulic circuit, and a pneumatic piping which cannot be sufficiently expressed in the drawings including a perspective view and a plan view. The drawings are displayed by utilizing a three-dimensional image data, which helps the engineer readily understand the three-dimensional configuration of a component or a set of components. The program recording medium containing computer program product for realizing the system through a computer enables to utilize a desktop computer, a laptop computer, a workstation as the maintenance manual interface system, thus requiring a very small investment. DETAILED DESCRIPTION - The drive contains a partial management storage block contains an image data of partial management drawings corresponding to respective components of the set. The drive also includes a detailed information storage block containing detailed information associated with the respective components and a manual information storage block containing paragraphs of the maintenance manual stored corresponding to the respective components. The interface has a function for entering maintenance request information, a detailed information display request and a maintenance manual display request into the main controller and a function for specifying a position on the display screen. An INDEPENDENT CLAIM is also included for a program-recorded medium containing a computer program product for implementing, through a computer, a maintenance manual interface system. DESCRIPTION OF DRAWING(S) - The drawing shows a simplified perspective view of a laptop computer as a maintenance manual interface system. Laptop computer (1) CPU (2) ROM (3) Hard disk drive (5) Keyboard (10) Track pad (11)
2712 | NOVELTY - The tail pipe has a fin structure which comprises a vertical tail wing (10) and a horizontal tail wing (20). The pipe housing (30) of the tube wall outer surface comprises a first connecting plane and a second connecting plane. The first connection plane is contacted and connected with a vertical tail wing. The second connecting plane contacts with the horizontal tail wing. The first connecting panel and the second connecting plane constitutes two adjacent side walls of the pipe housing. USE - Tail pipe of unmanned aerial vehicle. ADVANTAGE - The tail pipe eliminates the positioning problem between the vertical tail of the aircraft and the horizontal tail. DETAILED DESCRIPTION - An INDEPENDENT CLAIM is included for a process for using tail pipe of unmanned aerial vehicle. DESCRIPTION OF DRAWING(S) - The drawing shows a structural view of the tail pipe. Vertical tail wing (10) Horizontal tail wing (20) Pipe housing (30) First bolt (40)
2713 | NOVELTY - The convergent flap-divergent flap pair (52B) comprises a converging flap (40B), and a diverging flap (42B) that is mounted to pivot on the converging flap around a pivot axis (87). The converging flap has a respective inner wall (56), having a respective combustion gas duct inner surface (58) and a respective outer surface (59), and a respective outer wall (60). The converging flap includes a cooling air circulation duct (70) defined between the respective outer surface of the inner wall and the respective outer wall. The diverging flap has a respective combustion gas pipe wall (64), and includes a cooling air ejection duct (78) which is connected to the cooling air circulation duct to receive cooling air, and configured to eject the cooling air along an internal surface of the combustion gas line of the diverging flap. USE - Convergent flap-divergent flap pair for nozzle of variable-geometry converging-divergent type for aircraft turbojet (all claimed). ADVANTAGE - The convergent flap-divergent flap pair enables to improve the mechanical strength of mobile internal shutters and to control the thermal behavior of the shutters. The flap pair ensures the connection of the respective cooling air ejection duct of the diverging flap to the respective cooling air circulation duct of the converging flap. DETAILED DESCRIPTION - INDEPENDENT CLAIMS are also included for the following: (1) a nozzle of variable-geometry converging-divergent type; and (2) an aircraft turbojet. DESCRIPTION OF DRAWING(S) - The drawing shows the sectional view of the portion of the nozzle of the convergent-divergent type with variable geometry. Converging flap (40B) Diverging flap (42B) Convergent flap-divergent flap pair (52B) Respective inner wall (56) Respective combustion gas duct inner surface (58) Respective outer surface (59) Respective outer wall (60) Respective combustion gas pipe wall (64) Cooling air circulation duct (70) Cooling air ejection duct (78) Pivot axis (87)
2714 | NOVELTY - The floor structure (1) has a support plate (2a) that is formed with multiple first fixing perforations (4) and reinforcing notches (5). The first fastening perforations are arranged in rows of attachments at a uniform longitudinal spacing one behind the other. The attachments are aligned parallel to each other at a uniform transverse distance at an orientation angle of 45 degree to a longitudinal direction of the floor structure. The reinforcing notches are offset from the attachments along the orientation angle. A floor panel (3) is formed with multiple second fixing perforations (11) and is arranged above the support plate. The second fixing perforations are arranged above the first fixing perforations for fastening cabin elements through the floor panel to the carrier plate. USE - Floor structure for cabin such as storage cabinets, toilets, galleys, bar superstructures, and partitions of vehicle e.g. aircraft or spacecraft (claimed). ADVANTAGE - The more flexible positioning of cabin elements in a cabin of a vehicle is achieved. The stiffening notches serves as a mounting option and leadership option for cables, lines or the like due to their geometric design. Hence the flexibility of positioning cabins in a cabin of a vehicle is significantly enhanced, while ensuring a compact, flat and rigid floor structure. The weight of the carrier plate is reduced by a correspondingly configured arrangement of the functional perforations to a considerable extent, without impairing their mechanical integrity. The stiffness of the entire fuselage structure of the aircraft is improved by the firm connection of the carrier plates. The flat and rigid floor assembly is provided which offers high flexibility for the positioning of cabin elements. DESCRIPTION OF DRAWING(S) - The drawings show the schematic views of the floor structure for cabin of vehicle. (Drawing includes non-English language text) Floor structure (1) Support plate (2a) Floor panel (3) First fixing perforations (4) Reinforcing notches (5) Second fixing perforations (11)
2715 | NOVELTY - The connection assembly (10) has a first connection plate (11). One end of the first connection plate and a first component (1) has a tight connection. The other end of the first connection plate is tightly connected to a second component (2). A wedge-shaped hole (111) is formed on the first connection plate and a first slope is formed on an inner wall corresponding to the wedge-shaped hole. A wedge-shaped plate (12) is formed with a second inclined surface. The wedge-shaped plate is located in the wedge-shaped hole so that the first inclined surface and the second inclined surface abut against each other to avoid a gap between the first component and the second component. The wedge-shaped plate is firmly connected to the first component or the second component. USE - Connection assembly of engineering vehicle (claimed) such as concrete pump truck, fire truck and aircraft deicing. ADVANTAGE - The contact force between the first inclined surface and the second inclined surface increases, which offsets the tendency of the relative motion between the two components, so that the first component and the second component connection is secure. The connection components are fastened with bolts, no on-site welding is required, the operation is simple and the adjustability is good. DETAILED DESCRIPTION - An INDEPENDENT CLAIM is included for an engineering vehicle. DESCRIPTION OF DRAWING(S) - The drawing shows a schematic view of a connection assembly of an engineering vehicle. First component (1) Second component (2) Connection assembly (10) First connection plate (11) Wedge-shaped plate (12) Wedge-shaped hole (111)
2716 | NOVELTY - The utility model claims a glue filling section keel frame for airplane straight-through mortise and tenon, comprising a main frame, a wing, a head and a tail, the main body frame is composed of several fuselage keel frame formed by assembling fuselage keel frame comprises round incense burner table canzhu groove, the middle hollow extruding section and the bottom hollow section, round incense burner table pyramidal groove comprises an arc bending, arc bending material through pin tenon section circle, a hollow extruded section are pyramidal groove head and round incense burner table of different radiuses; the machine body and tail, the bottom hollow profile incense burner table canzhu with the circular groove of the floor keel in the main frame. The utility model adopts through centre mortise and tenon section post, a machine head, a machine body, a tail, a wing and the fuselage keel frame saves all of riveting relative process and material, only needs to make mounting and locating pin hole, and bent-shaped roller, then directly locating assembly on the frame can, which will greatly accelerate the part and assembly speed and improves the production efficiency.
2717 | NOVELTY - This utility model claims a large conveyer a wheel brake for braking assembly of locking device shell, wherein the middle section of the brake shell is provided with shell body extends to the inner part of the web plate, the centre of the web plate is provided with a matched with the under carriage axle of the central hole, the central hole is provided with a number of convex key is a wide key is composed of a sleeve ring and a central hole coaxial with the heat-insulating sleeve and the shell sleeve, the shell body is provided with uniformly distributed, the width of key is provided with a temperature sensor, the front end of the shell is provided with a through hole connected with the air cylinder seat, the after end of the shell surface of the hat brim frame riveting a plurality of bearing cup. This utility model according to the braking shell body is an integrated structure, is featured with light weight, high intensity, high rigidity, high temperature resistance, simple structure, convenient use and maintenance and so on, meeting the technical requirement of the large conveyer a wheel brake device.
2718 | NOVELTY - The monitoring system has a first walled region (1) in fluid communication with the a second walled region (2) where the second walled region also in fluid communication with a ambient environment through a fluid connection with a further second walled region with a data processing device (10) for monitoring a pressure difference between the pressure in a control volume and a second pressure in the second walled region. A first control volume in fluid connection with the first walled region and the ambient environment, through fluid connections through a further control volume, the pressure difference indicating the status of the multiple-walled fluid system where the mechanical integrity of the walled regions. USE - Monitoring system for multiple-walled fluid system for use in heat-transfer device. Can also be used in turbo engine and aircraft engine. ADVANTAGE - The control volume and second walled region are of different sizes then there is a time delay between the two volumes reaching the equilibrium pressure, the larger volume takes longer to reach equilibrium. A failed sensor would not respond to this difference and such lack of response would therefore show the sensor has failed which avoids the possibility of a dormant failure. The determination of the pressure difference is simplified if the volumes of one control volume and the volume of second walled regions have the same size. The deviation from the balanced pressures is used by the data processing device to generate a control signal which can automatically close a valve to stop a fluid flow due to a detected failure. DETAILED DESCRIPTION - An INDEPENDENT CLAIM is included for a monitoring method for multiple-walled fluid system with first walled region. DESCRIPTION OF DRAWING(S) - The drawing shows a schematic view of a monitoring system for a double-walled pipe fluid system. First walled region (1) Second walled region (2) Data processing device (10) First pressure sensor (21) Second pressure sensor (22)
2719 | NOVELTY - The utility model claims an aviation engine rotor blade with inclined tenon structure, comprising a blade base; the blade base is riveted with an engine blade; the middle position of the blade base is provided with a mounting groove; the mounting groove is provided with a wind cone; the edge of the engine blade is provided with a radiating mechanism; the radiating mechanism comprises a mechanism shell, a radiating groove, a radiating copper pipe, a pipeline cavity, a first opening and a second opening; the radiating copper pipe is connected with an outer circulating mechanism; the outer circulating mechanism comprises a radiating pipeline, a connecting pipeline, a water pump; a first interface and a second interface; the mechanism shell is installed at the edge of the engine blade; the inner side of the mechanism shell is provided with a radiating groove; the mechanism shell is provided with a pipeline cavity; the pipeline cavity is fixedly installed with a radiating copper pipe. The aviation engine rotor blade with inclined tenon structure of the utility model belongs to the field of engine blade, capable of quickly cooling the blade.
2720 | NOVELTY - The panel assembling apparatus (10) comprises a traveling gantry (12) having a tool holding frame (16), middle portion to receive workpieces (W), and legs on to which are mounted tools operable to perform an operation. A fixture (50) with holders holds the workpiece horizontally extending and retracting to accommodate workpieces of differing configurations, and the gantry is operable to travel along the workpiece relative in horizontal direction along the frame. USE - In aircraft industry for the automated manufacturing assembling/operation of wing panels. ADVANTAGE - Enables various work operations to be carried out in an automated manner, e.g. drilling, riveting, inspection etc., and workpiece configuration to be handled without major modification of the workpiece-holding fixture. DESCRIPTION OF DRAWING(S) - The drawing shows the perspective view of the panel assembling apparatus. Panel assembling apparatus (10) Gantry (12) Tool holding frame (16) Fixture. (50)
2721 | NOVELTY - The system (100) has an insert embedded in a ballistics-grade armor panel (101) and including mass density less than mass density of the ballistics-grade armor panel. The insert extends around a portion of a periphery of the ballistics-grade armor panel. A bracket couples the system to a vehicle or a structure, where a portion of the bracket overlaps a portion of the insert. A fastener (130) extends through the portion of the bracket overlapping the insert and through the insert. The bracket is a flat plate and a Z-channel. USE - Armor system for use in an armored vehicle and a structure (all claimed) e.g. building, bunker, and barricade. Uses include but are not limited to land assault vehicle, personnel carrier, military aircraft, and naval ship. ADVANTAGE - The insert reduces parasitic weight of the system by reducing weight of the ballistics-grade armor panel in a region of overlap between the ballistics-grade armor panel and the bracket. The system provides flexibility and increases integrity of a structural connection between the armor panel and a component of the vehicle. DETAILED DESCRIPTION - The insert is a middle insert (108), outer insert (106) and inner insert (107). The ballistics-grade armor panel includes a material selected from a group of transparent materials consisting of ionomers, and ionoplasts. INDEPENDENT CLAIMS are also included for the following: (1) an armored vehicle (2) a method for manufacturing an armor system. DESCRIPTION OF DRAWING(S) - The drawing shows an exploded perspective view of an armor system. Armor system (100) Ballistics-grade armor panel (101) Outer insert (106) Inner insert (107) Middle insert (108) Fasteners (130, 133)
2722 | NOVELTY - The method involves providing a fastener. A seal cap (10), which defines an interior is provided, where the seal cap is optically translucent. Uncured sealant is applied to the interior of the seal cap and the fastener. The seal cap is positioned over the fastener such that a portion of the fastener resides in the interior of the seal cap. The sealant is cured by application of actinic radiation to the sealant through the seal cap, where the fastener protrudes from a first surface of a substrate article. The shaped cured sealant is bound to the fastener. USE - Method for protecting a sealing fastener e.g. rivet and bolt. ADVANTAGE - The method enables protecting the fastener to prevent or reduce passage of electrical discharge from a lightning strike into the interior of a fuel tank of the aircraft. DETAILED DESCRIPTION - The first surface is an interior surface of a fuel container of an aircraft. The seal cap is a translucent or transparent seal cap. INDEPENDENT CLAIMS are also included for the following: (1) a protected fastener construction (2) an application-ready seal cap. DESCRIPTION OF DRAWING(S) - The drawing shows a perspective view of a seal cap. Seal cap (10)
2723 | NOVELTY - The device has a U-shaped pillow (100) provided with variable height and placed around a neck of a sitting person. The pillow includes side pieces (101, 102) lying opposite to each other. The side pieces are short such that front ends of the side pieces do not contact with each other in a condition in which the pillow is normally placed around the neck. A base section (103) extends between rear ends of the side pieces. Connection devices (104, 105) i.e. hook-and-loop fasteners, are provided at front ends of the side pieces. USE - Prevention device for preventing forward and/or sideward tilting of a head of a person sitting on a seat of a vehicle i.e. passenger car. Can also be used for a bus, a train and an aircraft. ADVANTAGE - The U-shaped pillow is provided with variable height and placed around the neck of the sitting person, thus reliably preventing forward and/or sideward tilting of the head of the person, utilizing large number of different types of seat in a quick and simple manner, and adjusting the seats according to requirement. DESCRIPTION OF DRAWING(S) - The drawing shows a top view of a head tilt prevention device. U-shaped pillow (100) Side pieces (101, 102) Base section (103) Connection devices (104, 105) Edge (106)
2724 | NOVELTY - The utility model claims an airplane cabin ventilation heating system, ventilation system comprises a wing root inlet and the wing outside the air inlet one side of the wing, a wing root inlet through a three-way valve connected with a cabin ventilating pipe and the cabin vent, the wing outside air inlet opening is connected with the cabin upper ventilation port; heating system comprises an air duct, said air duct body is formed after riveting the firewall collecting groove, the firewall is provided with a wind inlet connected with the bus groove, the air inlet is fixed with a hot air inlet joint; the machine body is provided with a main body inlet, the body side air inlet is connected with the collecting groove through the main body inlet pipeline, two sides of the air duct outwards are respectively fixed with defrosting pipeline and foot heating pipeline, the air inlet joint and the main body inlet is provided with a shut-off valve adjusting the opening degree. This utility model has advantages of simple structure, stable and reliable, it is convenient to adjust.
2725 | NOVELTY - The dual direction connector (10) includes a canted coil spring (16) positioned in a primary pin groove (20) and a housing groove (18). The canted coil spring can be moved to be seated in a secondary pin groove (22) and the housing groove. A restriction feature, which comprises magnets (26,30), prevents a first connector component (12) from moving relative to a second connector component (14) until overcome by an insertion force to restrict the canted coil spring from being engaged by the secondary pin groove and the housing groove. USE - Dual direction connector for securing articles together, e.g. picture frame and wall, chair leg and chair seat, shelf and case. Can also be used as a replacement for ball detent system on a fuel coupling connector, as a fastener for fastening access panels on aircraft to allow removal without tools, for holding injection seats on aircraft to allow removal for maintenance without tools, and for tethering an unmanned aerial vehicle (UAV) to a rail launch system, as a downhole tool installation/retrieval system, for securing cables and wires for control systems, for opening and closing hatch doors, for securing shelves to hold supplies, and for anchoring machineries and devices to foundations and platforms. ADVANTAGE - Allows a locking connection to be disconnected when moving in an opposite direction from an insertion or installation direction, without damaging the canted coil spring. DESCRIPTION OF DRAWING(S) - The drawing shows the schematic cross-sectional side view of a dual direction connector. Dual direction connector (10) First connector component (12) Second connector component (14) Canted coil spring (16) Housing groove (18) Primary pin groove (20) Secondary pin groove (22) Magnets (26,30)
2726 | NOVELTY - The beam has an elongated main unit (12) adapted for connection to a machine, and includes an elongated tubular configuration. A structural support (14) is fixedly positioned relative to a panel and compartments of the machine, where the support is over-molded to the main unit to form a soldered region. The support and the main unit are formed of a light weight material e.g. magnesium alloys or aluminum alloys. USE - Used for supporting an instrument panel, interior storage compartment, fuel and oil pressure gauge, speedometer, odometer and audio/video/navigational equipment, of a transportation machine e.g. automobile, aircraft, recreational vehicle, pickup truck and boat. ADVANTAGE - The main unit and the support of the beam are made of light weight material, thus providing an improved instrument panel beam that is lighter and easier to produce and recycle. The design configuration of the beam thus increases the fuel efficiency of transportation and the efficiency of instrument panel beam cost with the design efficiency of a tubular/casting design. DETAILED DESCRIPTION - An INDEPENDENT CLAIM is also included for a method of making an apparatus adapted for supporting the instrument panel and interior storage compartments of a transportation machine. DESCRIPTION OF DRAWING(S) - The drawing shows a front elevational view of an instrument panel beam. Instrument panel beam (10) Elongated main unit (12) Structural support (14) Flat engaging sections (16) Fastener receiving holes (18)
2727 | NOVELTY - The module has a driving sleeve for driving a contraction sleeve. A limiting mechanism prevents the driving sleeve and the contraction sleeve from loosening when the contraction sleeve is in a fully contracted state. A contraction piece holding portion holds the contraction sleeve in the axial direction on a connection core rod. A positioning holding portion is provided on an outer periphery of an end portion of the rod. A contraction sleeve accommodating space is provided in the driving sleeve. A driving tapered surface is provided on a wall of the accommodating space. USE - Shrink connection module. Uses include but are not limited to a plane, ship, spaceflight aviation equipment, aircraft, spacecraft, rocket engine, nuclear reaction device, train, steel structure building, steel structure bridge and a vehicle. ADVANTAGE - The module ensures that a connection will not fail even in adverse situations having an especially large load, heavy vibrations, high temperature and alternating variations between high and low temperatures, so that the connection is highly reliable and bolts and nuts can be replaced, thus greatly reducing cost of manufacturing. DETAILED DESCRIPTION - The limiting mechanism is a jump ring. DESCRIPTION OF DRAWING(S) - The drawing shows a sectional view of a shrink connection module. Reaction furnace detection engine (7) Cylinder hole (29) Conical hole (30) Blocking part (31) Connecting piece (34)
2728 | NOVELTY - The roofing system has a front panel (330) that is connected to a front lateral element of a roll cage of the vehicle and extends rearward over a front passenger seat to a rearward, second lateral element of the roll cage. A rear panel (340) overlaps and is connected to the front panel at a lateral seam that includes a channel formed in one of the front panel and rear panel and an upward facing seal between the front panel and rear panel. The rear panel is coupled to the front panel through a fastener through the channel. The upward facing seal extends from a top surface of the front panel to a bottom surface of the rear panel. USE - Roofing system for off-road vehicle (claimed) such as side-by-side (SXS) vehicle, car, truck, van, minivan, sport utility vehicle (SUV), motorcycle, scooter, boat, personal watercraft, submersible, aircraft, and spacecraft. ADVANTAGE - The manufacturing efficiency is gained by producing the front portions using the same mold for all models of the vehicle. The seam prevents water from entering between the front panel and rear panel. The front panel and rear panel are fastened with a fastener without another connection to the lateral element. DETAILED DESCRIPTION - INDEPENDENT CLAIMS are included for the following: (1) a method of manufacturing roofs for vehicles; and (2) an off-road vehicle. DESCRIPTION OF DRAWING(S) - The drawing shows a top view of vehicle roof structure for a four-seat SXS vehicle. Vehicle roof structure (300) Front panel (330) Raised central area of front panel (332) Rear panel (340) Raised central area of rear panel (342)
2729 | NOVELTY - A sensor (3) is moved over a constant distance along surface of material (2) by performing uniform constant rotation and translation movement. The sensor has ultrasonic transducer that is moved through or along a medium for conducting ultrasonic waves (29). USE - For inspection of interior of material, material connections such as rivets, welds, used in car bodywork, aircraft. ADVANTAGE - Inspection device is compact in size and can be used as hand tool. Inspection device is useful for locations where space is limited. DETAILED DESCRIPTION - An INDEPENDENT CLAIM is included for device for inspection of interior of material. DESCRIPTION OF DRAWING(S) - The figure shows the perspective view of the inspection device. Material (2) Ultrasonic sensor (3) Moving device (4) Cable (8) Cable guide (9) Housing (11) Ultrasonic wave (29)
2730 | NOVELTY - The module has a driving sleeve for driving a contraction sleeve. A limiting mechanism prevents the driving sleeve and the contraction sleeve from loosening when the contraction sleeve is in a fully contracted state. A contraction piece holding portion holds the contraction sleeve in the axial direction on a connection core rod. A positioning holding portion is provided on an outer periphery of an end portion of the rod. A contraction sleeve accommodating space is provided in the driving sleeve. A driving tapered surface is provided on a wall of the accommodating space. USE - Shrink connection module. Uses include but are not limited to a plane, ship, spaceflight aviation equipment, aircraft, spacecraft, rocket engine, nuclear reaction device, train, steel structure building, steel structure bridge and a vehicle. ADVANTAGE - The module ensures that a connection will not fail even in adverse situations having an especially large load, heavy vibrations, high temperature and alternating variations between high and low temperatures, so that the connection is highly reliable and use of bolts and nuts can be replaced, while greatly reducing cost of manufacturing. DETAILED DESCRIPTION - The limiting mechanism is a jump ring. DESCRIPTION OF DRAWING(S) - The drawing shows a sectional view of a shrink connection module. Reaction furnace detection engine (7) Cylinder hole (29) Conical hole (30) Blocking part (31) Connecting piece (34)
2731 | NOVELTY - The tool (200) has a housing (202) which comprises a hollow longitudinal casing and an open front end. The stationary fingers (220) are fixed in the housing and are arranged longitudinally and angularly spaced. The tips of the stationary fingers protrude from the front end of the housing to contact a rim of a sleeve of the blind fastener. The pulling fingers (230) are arranged longitudinally in spaces between the stationary fingers. The ends of pulling fingers proximate to the front end are configured to radially expand to receive a drive element of the blind fastener and to radially collapse grip collar of the drive element. The pulling fingers are configured to translate inside the housing to pull the drive element away from the sleeve as the stationary fingers contact the rim of the sleeve to form a bulb with the sleeve at a blind side of the hole. USE - Tool for installing blind fastener such as blind bolts or blind rivets in hole, used in aircraft assembly to mechanically unite various structural components of aircraft. ADVANTAGE - The pulling fingers provides greater visual access to the fastener while in use and increases control in axial translation and radial rotation for installing the fastener at non-normal angles. The blind fastener tool improves blind installations by reducing tooling complexity and increasing tooling control of the fastener. The tips of the stationary fingers and pulling fingers prevent sealant from entering into the pull and twist mechanism in the housing as the drive element is inserted into the blind fastener tool. The pulling fingers enables improved grip and support of the drive element when the drive element is seated in the blind fastener tool. DESCRIPTION OF DRAWING(S) - The drawing shows the perspective view of a blind fastener tool. Blind fastener tool (200) Housing (202) Stationary finger (220) Pulling finger (230) Torque sleeve (260)
2732 | NOVELTY - The device has an upper cover (4), a radiating cover (9) i.e. concaved-shaped radiating groove, a lower cover (10), a left cover (2) and a light guide plate (1) arranged at an upper part, lower part and front part of a frame (3) through a bolt. The frame is connected with a printed circuit board (PCB) (5) through a locking block assembly (6). A bottom part of the PCB is connected with a bottom board (8). A connector (7) is fixed on a rear part of the frame. The locking block assembly is provided with a puller, a tight-locking bolt and a locking block. The puller is mounted on the PCB through a rivet. The locking block is fixed on the frame through the tight-locking bolt. The puller is formed with a fixing hole, where the frame, the upper cover, the lower cover, the left cover and the radiating cover are made of anti-corrosive metal material. USE - Aircraft mechanical shell voice transmission device. ADVANTAGE - The device can reduce size of the frame size so as to satisfy screw connecting space, reduces sound mechanical transmission device shell weight, and a cover plate is fixed in a closing state of the frame through the bolt, so that marine environment requirement can be satisfied, and a locking block assembly is connected with a pulling stress part and a pulling pivot, thus ensuring simple maintenance function and preventing board card inserting process from vibration. DESCRIPTION OF DRAWING(S) - The drawing shows a top perspective view of an aircraft mechanical shell voice transmission device. '(Drawing includes non-English language text)' Light guide plate (1) Left cover (2) Frame (3) Upper cover (4) PCB (5) Locking block assembly (6) Connector (7) Bottom board (8) Radiating cover (9) Lower cover (10)
2733 | NOVELTY - The door track assembly has housing (300) that is provided with a longitudinal channel along a length of the housing. The channel descends at an end of the housing to form a stowage recess for the door roller mechanism. A first track and a second track (322) are mounted on the housing along a length of the channel and that descend into the stowage recess and along which the door roller mechanism traverses. The first track and the second track include a respective first sidewall and second sidewall, the first sidewall and the second sidewall having an anti-friction coating. Each anti-friction coating comprises a matrix material and an anti-friction polymer material in the matrix. USE - Door track assembly for cooperation with door roller mechanism. ADVANTAGE - The position of the rotatable proprotor gearbox systems as well as the pitch of the rotor blades can be selectively controlled in order to selectively control direction, thrust, and lift of the tiltrotor aircraft. The housing flanges are fastened to bulkheads and/or frames of the fixed portion of the respective nacelle and structure using fasteners through the fastener holes. The assembled housing is precision located on the fixed portion by laser tracking although conventional assembly methods using determinate assembly holes or tooling can be used. The entry end is adapted to receive the door roller mechanism during assembly of the door connection mechanism. DESCRIPTION OF DRAWING(S) - The drawing shows a perspective view of a roller track in track housing. Assembled housing (300) Housing flange (303) Descending ramp insert (308) Cover plate (310) Second track (322)
2734 | NOVELTY - Includes upper loading chamber (38) below which is a dispensing chamber (40). Two opening covers (24, 34) seal the loading and dispensing chambers. A gate (32) is mounted in the housing between the two chambers and forms a lower wall of the loading chamber. The gate moves to allow the contents of the loading chamber to fall into the dispensing chamber. Opening of the gate generates a signal from a limit switch (59) indicating if the loading chamber is empty. USE - For dispensing construction components used in workshop or production lines e.g. rivets of different sizes used for aircraft manufacture. ADVANTAGE - Prevents different components from becoming mixed up in storage bins. DESCRIPTION OF DRAWING(S) - The drawing shows a side cross section of the device. Gate (32) Upper loading chamber (38) Dispensing chamber (40) Opening covers (24, 34) Limit switch (59)
2735 | NOVELTY - Coating an aluminum substrate comprises applying a caustic cleaner on a portion of the substrate; rinsing with water; applying an acid cleaner on the caustically cleaned substrate; rinsing with water; and depositing a conversion coating composition comprising zirconium, where the materials used at chrome free. USE - Method for coating an aluminum substrate (claimed), e.g. a portion of a vehicle such as a vehicular body (e.g. door, body panel, trunk deck lid, roof panel, hood, roof and/or stringers, rivets, landing gear components, and/or skins used on an aircraft) and/or a vehicular frame. ADVANTAGE - The substrate exhibits improved corrosion performance including less blistering, less corrosion in scribe, and less pitting. DETAILED DESCRIPTION - An INDEPENDENT CLAIM is included for a coated aluminum substrate.
2736 | NOVELTY - The apparatus (10) has a hollow mandrel (20) extending outward away from a handle (12). A pay-out reel (16) and a take-up reel (18) are mounted to the frame. A cleaning material extends from a gauze spool holder. A drive motor (24) connected to the take-up reel rotates the take-up reel in the clockwise direction. An actuating trigger (26) causes the motor to increase a rotational speed of the take-up reel when translated by inserting the mandrel into a hole to be cleaned. The trigger causes a slower rotational speed of the motor when partially depressed, for a hole requiring less preparation. USE - Used for cleaning an open fastener hole of a skin piece of a vehicle i.e. aircraft, for insertion of a rivet and fastener e.g. bolt and screw, for attaching to another skin piece during a manufacture and assembly process in an aircraft industry. ADVANTAGE - The actuating trigger causes the drive motor to increase the rotational speed of the take-up reel when translated by inserting the mandrel into the hole to be cleaned, thus increasing an amount of gauze fed through an individual hole, and hence reducing an amount of time required to clean the hole. The trigger causes the slower rotational speed of the motor when partially depressed, for the hole requiring less preparation, thus reducing an amount of waste produced during the preparation process. DETAILED DESCRIPTION - An INDEPENDENT CLAIM is also included for a method of cleaning a hole. DESCRIPTION OF DRAWING(S) - The drawing shows a front, perspective view of a hole cleaning apparatus. Hole cleaning apparatus (10) Handle (12) Frame (14) Pay-out reel (16) Take-up reel (18) Hollow mandrel (20) Blade (22) Drive motor (24) Actuating trigger (26) Bolt (28) Clean tubular gauze (30) Contaminated gauze (32)
2737 | NOVELTY - A magnesium alloy filament contains magnesium alloy comprising (in %mass) calcium (0.4-4), zinc (0.1-6), and magnesium and unavoidable impurities (remainder). When creep test is carried out on the magnesium alloy filament at 150 degrees C and 75 MPa for 100 hours, the creep strain is 1% or less. USE - Magnesium alloy filament is used for forming fastening components e.g. bolts, nuts and washers by plastic working (all claimed). Can also be used for pins, rivets, pivot, gearwheels, plate materials, press materials, and housings of aircraft, vehicle components, electronic/electrical products. ADVANTAGE - The magnesium alloy filament has excellent creep property, durability, heat resistance, and plastic workability.
2738 | NOVELTY - The free end of pointer arms (32a,32b) moves with magnifying effect in response to relative movement between the moving portion of the sensing arm (22a) and the fulcrum portion of the pointer arm. USE - For indicating strain in structural components of bridges, buildings, rails of railroad tracks, furnaces, boiler or engine components, vehicle components, aircraft components and tension fastener devices such as nut and bolt fastener rivets, etc. ADVANTAGE - Natural elasticity and reversible deformation characteristics of standard bolt head allows reversibility and reproducibility in fastener tension measurement. DESCRIPTION OF DRAWING(S) - The figure shows a top view of a stressed and distorted condition of a bolt type fastener. Sensing arm (22a) Pointer arms (32a,32b)
2739 | NOVELTY - Invention relates to the field of aircraft systems, in particular, to unmanned aerial vehicles for operational transport infrastructure maintenance monitoring, protection of objects, monitoring of territories, needs of law enforcement authorities, search for people. The gyro-stabilised payload stabilisation system of an unmanned aerial vehicle consists of a three-stage gyroscope, angular momentum sensors, pitch and roll frames, a tracking stabilisation system, and vibration damping elements. The stabilisation system is therein made in the form of a mounting platform, bolted whereon is the lower support of the damper, wherein vibration damping elements are located between the lower and upper supports of the damper, made in the form of twelve round rubber dampers, the damper supports are made of carbon fibre, the pitch frame constitutes a pitch truss made in the form of a platform, bolted whereon is a stool with an electric roll motor installed inside. The roll angle sensor and the roll angle sensor cover are located on the upper part of the stool with the electric roll motor, the panning truss is made in the form of a base with a bolted connection with the electric panning motor, a pitch angle sensor is installed on the panning truss base, wherein a stool with an electric pitch motor installed inside is installed opposite said sensor, the cover whereof is installed in the upper part of the stool with the electric pitch motor. The pitch angle sensor cover is installed on the base by means of a bolted connection, the electric roll motor is bolted to the roll console, attached whereon are a video camera, a video camera control board, and a three-stage gyroscope installed under the video camera. The panning angle sensor cover is therein located on the upper support of the damper and is common for the controller installed on the upper support of the damper and configured to be connected to the autopilot of the unmanned aerial vehicle. USE - Aircrafts. ADVANTAGE - Provided possibility of controlling the position of the video camera in order to stabilise the video image and track the target. 1 cl, 7 dwg
2740 | NOVELTY - The preform (300) has a central body (301) forming a medium plane (307) and extending along a main axis (309) contained in the plane. Lateral parts (303, 305) extend along the plane following a secondary axis (311) perpendicular to the main axis. The body and each lateral part include warp fibers connected to each other by connection fibers and extending along plane wrap layers parallel to each other. Thickness (E) of each lateral part is reduced by displacing each lateral part from the body along the secondary axis. USE - Preform for forming a mechanical structuring hollow piece such as connecting rod (all claimed). Uses include but are not limited to a connecting rod of a landing gear of an aircraft, tensile or compression stress connecting rod, boogie structure and caisson structure that forms a hooking mast. ADVANTAGE - The warp fibers are connected to each other by the connection fibers and extend along the plane wrap layers parallel to each other, and the thickness of each lateral part is reduced by displacing each lateral part from the central body along the secondary axis, thus permitting the lateral parts to be flat beveled before rolling of the preform, and permitting a surface of one of the parts to contact a surface of other part to cover the latter part by defining a stretched junction zone, and hence permitting mechanical forces to be better transmitted from one of the parts to the other part for improving mechanical resistance of the piece for reduced mass of the piece, and permitting the perform to be implemented in a simple manner. DETAILED DESCRIPTION - INDEPENDENT CLAIMS are also included for the following: (1) a method for fabricating a preform (2) a mechanical structuring hollow piece comprising additional fibers. DESCRIPTION OF DRAWING(S) - The drawing shows a schematic perspective view of a preform. Thickness (E) Preform (300) Central body (301) Lateral parts (303, 305) Medium plane (307) Main axis (309) Secondary axis (311)
2741 | NOVELTY - This new utility model belongs to aircraft assembly technology, relating to a kind of one detecting assembly accuracy, assembly type frame locating hole of tool. One of laser tracking mchine novel detecting group set, wherein, detecting group set by bushing (1), a connecting sleeve (2), a gasket (3) and a countersunk bolt (4) composed of a sleeve (1) outside diameter and clamp locating hole using sliding match tolerance connection, the degree of centre hole, a connecting sleeve (2) through inner screw thread hole and bushing (1) is connected with the connecting sleeve (2) and laser tracking mchine check ball match, the thickness value by the gasket (3) is the hole center offset value, at last uses bolt (4) for locating bush (1), a connecting sleeve (2) and a gasket (3). This new utility model through change part of different specification, to meet can detect each of locating hole, which ensures accuracy of detecting sleeve and locating hole, not only data reliability detection accuracy, but also can repeat use, interchangeable use efficiency is high.
2742 | NOVELTY - The utility model claims a small traversing unmanned aerial vehicle, the control module comprises machine frame and is installed on the machine frame, the machine frame comprises a centre plate and circumferential uniformly arranged along said central plate and the central plate installed blades with a motor and driven by the motor is integral piece at least three cantilevers, the cantilever is, above the central plate inserted with the mounting bracket of the control module, the central plate is fixed with a battery set electrically connected with the control module and the motor. The frame of the utility model adopts integrated design, increasing the structure intensity, reduce the number of bolts used, reduces unmanned machine weight, frame adopts plug-type connection, the flexibility of not only is convenient to assemble, but also further reduces the using quantity of bolt, so as to make the aircraft less weight, lower energy consumption and higher when flying.
2743 | NOVELTY - The utility model claims an airplane throttle vacuum tightness check tool, comprising a box body and a box cover, the box body and the box cover are fixedly connected by a bolt, the connection of the box body and the box cover is set with a seal ring; one side of the box is provided with the choke detecting air inlet and throttle detection, the choke detecting inlet is located at one end of the box body is provided with air pipe interface connected with the inlet of the throttle valve, the choke detecting air inlet and choke detecting pumping hole is located at one end of the box body are provided with the sealing valve; the bottom of the box body is provided with multiple throttle positioning support block; one side of the box body is provided with a vertical fastening screw through the throttle side wall, the damper fastening screw is hermetically connected with the side wall, the damper fastening screw is at one end outside of the box body is provided with a rotary handle.
2744 | NOVELTY - This utility new type claims a one up plane special speed governor, comprising main body component, a shifting fork component, swinging rod component, pole component, bracket component and a main shaft component, a fixed in an opening of a main body component, a main shaft component to a shaft is set in hole pre-set in main body component and a cover component is in the shifting fork component through a pin shaft main body component through out of a chamber, a fixed upper side surface of a main body component, bracket component fixed in a side surface of a main body component, the main body component of the other one upper side face is set with a swinging rod component, the deflector rod component fixed in upper surface of main body component, the device structure is compact, the connection parts tightly, and making a reflected, it has a high sensitivity, a The device of fixing a plurality of using bolt and nut, it is convenient in later time, convenient to carry out maintenance, the device structure is simple, the manufacturing cost and simple maintenance, which is suitable for large scale popularization.
2745 | NOVELTY - The utility model claims a strong endurance unmanned machine, comprises an unmanned machine shell, the unmanned machine shell front surface of middle position is provided with a solar battery panel, the left and right sides of the unmanned machine shell are provided with an arc wing unmanned machine connecting frame; the arc wing unmanned machine connecting frame connected with the unmanned machine shell is provided with a bracket fixing bolt; the arc wing unmanned machine connected to the middle position of the frame is provided with a bracket reinforcing plate; said arc-shaped unmanned machine wing is connected with the internal frame close to the bracket reinforcing two sides of the plate are provided with air flow through hole; through the design of the arc-shaped hollow rotor wing unmanned machine connecting frame replaces the existing rotor unmanned plane frame, convenient without affecting the frame strength, effectively reduces the load of unmanned machine, and through the bracket arc design, convenient for unmanned aerial vehicle in the process of flying by ascending force of air to reduce the resistance in the unmanned aerial vehicle lifting process so as to reduce the energy consumption, it is convenient to prolong the endurance ability.
2746 | NOVELTY - The utility model claims investigation unmanned aerial vehicle technology field, and claims a investigation unmanned aerial vehicle image collecting device, comprising a top plate and a bottom plate, four corner surface of the soleplate are fixed connection with top part through the connecting top plate, the connecting surface of one end between the top plate and the bottom plate is connected with a first telescopic spring, top end of first telescopic spring and the bottom end respectively fixed connected with the opposite surface of the top plate and the bottom plate, two sides of the inside of the bottom plate are provided with a first chute. the investigation unmanned aerial vehicle image collecting device by a top plate, a bottom plate, a connecting rod and a first telescopic spring to realize the collecting device the body longitudinal clamping, the second telescopic spring for transversely clamping the collecting device main body by the clamping device. so as to reach the collecting device main body fixing effect, bidirectional clamping, more stable, and more convenient relative to bolt fixing, mounting, using first telescopic spring and the second spring restoration function can be finished, convenient use and simple operation.
2747 | NOVELTY - The yoke has a center ring connected to a centrifugal force (CF) fitting at first CF joint. A flexure arm is connected to the CF fitting. Second CF joint is positioned within the CF fitting proximate to the center ring and an inboard of the flexure arm. A CF load path is provided through the center ring, the first CF joint, the CF fitting, and the second CF joint. The CF load path does not include the flexure arm. A shear bearing is attached to a shaft. A clamp plate is attached to the CF fitting and adjacent to the shear bearing. USE - Tri-hybrid yoke for a rotorcraft. ADVANTAGE - The yoke provides a double shear condition to prevent rotational moment about connection of a grip or a rotor blade to an inboard beam at each a CF bolt created by centrifugal forces acting on the rotor blade during blade assembly rotation. DETAILED DESCRIPTION - An INDEPENDENT CLAIM is also included for a rotor blade assembly. DESCRIPTION OF DRAWING(S) - The drawing shows a perspective view of a tiltrotor aircraft in a stowed position. Tiltrotor aircraft (100) Fuselage (102) Landing gear (104) Tail unit (106) Wing (108)
2748 | NOVELTY - The utility model claims an unmanned aerial vehicle robot blade protective cover, comprising a transverse connecting piece and the arc tube, one side surface of the transverse plate is fixedly connected with two connecting rod, two said connecting rod top part are fixedly connected with the arc tube, two sides of the arc pipe is respectively provided with a groove, inserted in the groove with a telescopic rod, the telescopic rod close to one end of the arc tube is connected with plate, the utility model works, the flashboard is spliced in the square hole; then fixed connection through connecting piece, different positions on the board 32 of the second circular hole and connecting piece is matched, can control the distance between the arc tube and the mounting member to the blade to protect different sizes, it needs to protect a large fan, the telescopic rod can be pulled out from the inside of the arc tube, the two connecting rings are fixed together by a bolt, the plurality of arc tube capable of connecting into a round, a larger blade for protecting.
2749 | NOVELTY - The system has a battery test unit which is provided with housing having a top surface and a lower surface. Multiple test modules are located on the underside of the housing for accommodating and electrically contacting several battery modules (10,101). An external plug connector of the battery test device housing is in electrical connection with one element and one contact of each test module. A controller is provided in electrical connection with the external plug connector to perform determination of the electric connection quality of the battery modules. USE - System for evaluating battery connection quality in battery modules of battery assembly mounted in motor vehicle. Can also be used in commercial vehicle, industrial vehicle, passenger car, aircraft, watercraft, train, all-terrain vehicle (ATV), boat, personal moving device, and robot. ADVANTAGE - The soldered tabs of the electrical connections are appropriately formed during manufacture and assembly of the battery assembly. Thus, desired battery performance is ensured. Battery cell contact tabs use visual, physical, and other mechanical testing or inspection procedures to determine the tab connection quality. DETAILED DESCRIPTION - Each test module is provided for receiving a main portion with a bottom surface and receiving one element and provided with side faces extending from the lower surface to receive and bear one contact. The controller is in communication with one element and one contact so that simultaneous tension and resistance tests of the battery modules are carried out. DESCRIPTION OF DRAWING(S) - The drawings show the perspective views of the battery module and the multi-cell battery. Battery modules (10,101) First tab (21) Second tab (22) Third tab (23) Long side wall (110)
2750 | NOVELTY - The utility model claims an aircraft turbofan engine for assisting dismounting of mechanical arm, comprising a chassis, the chassis front, on the wall of the side upright of the back side convex part is installed with a supporting leg mechanism, the upper surface of the chassis are respectively provided with a control box and a dismounting device. the dismounting device comprises a lifting mechanism, a top end of the lifting mechanism connected with an auxiliary clamping device, said assistant clamping device comprises a U-shaped mounting forks, said control box comprises a hydraulic station and a microcontroller, said lifting structure connected with the hydraulic station and the electric connection with the microcontroller. The utility model uses an auxiliary clamping device the size of the opening of the U-shaped mounting fork to regulate, safe and high-efficient realizing the turbofan engine and, using the leg mechanism is matched to avoid instability cause secondary harm to the engine base plate of the mechanical arm is the flying safety of maintenance work and provide powerful guarantee.
2751 | NOVELTY - The system has a braid attachment coupled to an ultraviolet (UV) lamp (140). A conductive layer is secured to a portion of the attachment. The layer comprises a foil wrapped around the portion. A mechanical restraining device secures the attachment to an electrical coupling. The restraining device comprises a tape wrapped around one or both of the portion and a clamp (160) optionally formed of plastic. The conductive layer comprises a foil wrapped around the portion of the braid attachment. The conductive layer is formed of copper. USE - UV lamp and system for connecting UV lamp of vehicle (claimed) i.e. commercial aircraft, for transporting passengers between various locations. ADVANTAGE - The system maintains a reliable connection between a lamp of a sanitizing system and an electrical coupling. The mechanical restraining device is configured to secure the braid attachment to the electrical coupling, thus preventing arcing between the conductive layer and the UV lamp. DETAILED DESCRIPTION - An INDEPENDENT CLAIM is included for a method for connecting an ultraviolet (UV) lamp with an electrical coupling. DESCRIPTION OF DRAWING(S) - The drawing shows a perspective end view of the UV lamp secured to a mounting bracket. Ultraviolet lamp (140) Clamp (160)
2752 | NOVELTY - The device comprises a linkage bearing (11), a transmission robot arm group (12) and a yaw control unit (13). A transmission robot arm group is arranged at an upper connection portion of the linkage bearing. A yaw control unit is arranged at a lower connection portion of the linkage bearing. The transmission robot arm group swings upwards or downwards at the same time when the yaw control unit controls the downward or upward movement of the linkage bearing. USE - Yawing device for propeller. ADVANTAGE - The accuracy of the control is achieved through a steering gear connected to the transmission assembly, so as to achieve simple and smooth motion control of the aircraft. The overly complex mechanical structure of the existing UAV yaw control device making yaw control more difficult, thus resulting in low precision in controlling yaw. DESCRIPTION OF DRAWING(S) - The drawing shows a perspective view of the yawing device. Linkage bearing (11) Transmission robot arm group (12) Yaw control unit (13)
2753 | NOVELTY - The apparatus (10) has a primary generator (22) arranged to be mechanically connected to a motor (16), where the primary generator converts mechanical energy from the motor into electrical energy. The primary generator is connected to a negative terminal and placed to provide electrical energy to a battery bank (14). A secondary generator (28) is mechanically connected to the motor, where the secondary generator converts mechanical energy from the motor into electrical energy, where an inverter is placed to provide electrical energy to the motor and a load circuit (12). USE - Apparatus for providing electrical energy for an extended period of time to multiple vehicles. Uses include but are not limited to automobiles, aircraft, ships and trains. ADVANTAGE - The apparatus can provide electrical power to a load circuit for an extended period of time without needing replacement of the energy source when the individual components of the apparatus are in proper connection and functioning in a synchronous manner. The apparatus can be contained in a housing/casing so as to physically confine the apparatus and protect components from damage. DETAILED DESCRIPTION - The inverter is an inverter board and a bridge rectifier assembly. An INDEPENDENT CLAIM is also included for an electrical energy providing circuit configured to provide electrical energy for an extended period of time to a load circuit. DESCRIPTION OF DRAWING(S) - The drawing shows a circuit diagram of an electric generating apparatus. Apparatus for providing electrical energy for extended period of time to multiple vehicles (10) Load circuit (12) Battery bank (14) Motor (16) Primary generator (22) Secondary generator (28)
2754 | NOVELTY - The device (1) has a radial shaft (6) that is linked to a blade, and a connection rod (8) whose axial movement controls the rotation of the radial shaft. An annular part (10) is movable in rotation with a rotor (3) about an axis (11) of a fan (4). A disk (12) is linked to the annular part. The connection rod is subjected to axial displacement whose amplitude is variable, where the displacement is provided as a function of tilt of the annular part so as to vary the pitch of the blade during rotation of the blade. USE - Device for controlling a pitch of a set of blades of a rotor of a fan (claimed) of a turboshaft engine of an aircraft. ADVANTAGE - The connection rod is subjected to axial displacement whose amplitude is variable, where the displacement is provided as the function of tilt of the annular part so as vary the pitch of the blade during rotation of the blade, thus allowing aero-acoustic coupling or mechanical coupling between the upstream and downstream blades to be reduced or even removed, and hence reducing interaction noises between the blades, and avoiding amplifications of the mechanical vibrations. The device reduces harmful effects of inhomogeneousness of the aerodynamic flows encountered by the blades and noise caused by the blades. DETAILED DESCRIPTION - INDEPENDENT CLAIMS are also included for the following: (1) a fan (2) a method for controlling a pitch of a set of blades of a rotor of a fan. DESCRIPTION OF DRAWING(S) - The drawing shows a sectional view of a device for controlling a pitch of a set of blades of a rotor of a fan. Device for controlling a pitch of a set of blades of a rotor of a fan (1) Rotor (3) Fan (4) Radial shaft (6) Connection rod (8) Annular part (10) Axis (11) Disk (12)
2755 | (CN206645005-U) NOVELTY - The utility model claims a rotary wing jet combined unmanned airplane, comprising a machine body, a plurality of wing extension extending outwardly from the body, corresponding to the outer end of the cantilevered arm, water hydrogen machine set on the machine body. a plurality of drive rotor operation and electrical output end is connected with the water-hydrogen machine connection of the motor, corresponding to the overhanging lower side or machine side are respectively connected with each spray nozzle and heat output end is connected with the water-hydrogen machine butted and connected electrical output end is connected with the hydrogen water machine of the jet. the jet head is set downwards and capable of rotating universally. generating electric energy and heat energy using hydrogen water consumption water hydrogen raw material, then using the motor into mechanical energy pushing rotor operation, using jet using thermal energy to form jet flow, rotor and jet power to push the aircraft flight, energy and heat energy are used, it has the effect of saving energy and reducing emission, water hydrogen material convenient to carry and purchase, without worry of the endurance problem. DESCRIPTION OF DRAWING(S) - The drawing shows a top perspective view of a wing type unmanned airplane.
2756 | NOVELTY - The coupling has a main unit that is provided with a primary end face having a polygonal shape and a second end face having the polygonal shape on an opposing side of the main unit from the primary end face. A prismatic exterior is formed by several exterior faces connecting corresponding sides of the primary end face and the secondary end face. A channel (380A) is made to extend the partway through the main unit, and is provided with a D-shaped cross-section. The main unit has no apertures for receiving set screws or pins. USE - Coupling for transmitting torque between two mechanical units such as charging ports of charging station in residential and public parking garage, for charging hybrid vehicle such as road vehicle such as car, truck, motorcycle and bus, rail vehicle, underwater vessel, electric aircraft and electric spacecraft. ADVANTAGE - The movable nature of the charge port can facilitate automated coupling with the charger of the charging station for replenishing the electric vehicle battery. The charge port can be automatically movable between the non-charging concealed position and charging exposed position, by one or more motors and corresponding mechanical systems and software systems designed to facilitate movement between positions. The direct external connection to the electrical systems of the vehicle can be prevented. DESCRIPTION OF DRAWING(S) - The drawing shows a schematic view of the connector of the port movement mechanism. Hinge (315D) Rotational coupling (365) Connector (380) Channel (380A) Hexagonal channel (385)
2757 | NOVELTY - The arrangement (10) has a primary electrical machine (18) for supplying mechanical power to a gearbox (14) and receiving electrical power. Secondary electrical machine (20) is mechanically coupled to the gearbox and electrically coupled to a converter (28). An electrical circuit breaker (30) selectively electrically couples the primary electrical machine to the secondary electrical machine or to a power grid (26). The secondary electrical machine supplies or extracts the mechanical power from the gearbox and receives or delivers the electrical power to the converter. USE - Variable speed drive arrangement for driving a variable speed compressor (claimed). Can also be used for ship, aircraft propulsion, pump, propeller, industrial fan, air conditioning pump, train, and road vehicle. ADVANTAGE - The arrangement increases output frequency from the converter to cause the secondary electrical machine to accelerate to maximum speed in reverse direction through an electrical couple and phase connections between the converter and a stator of the secondary electrical machine in an efficient manner. DETAILED DESCRIPTION - The gearbox is an epicyclic gearbox. The primary electrical machine is a fixed speed electrical machine, a variable speed electrical machine, a synchronous machine, and an induction machine. An INDEPENDENT CLAIM is also included for a method for controlling a variable speed drive arrangement. DESCRIPTION OF DRAWING(S) - The drawing shows a block diagram of a compressor drive arrangement. Variable speed drive arrangement (10) Gearbox (14) Primary electrical machine (18) Secondary electrical machine (20) Power grid (26) Converter (28) Electrical circuit breakers (30, 34)
2758 | NOVELTY - The utility model claims a rigid connection type airborne water mist forest extinguishing system, wherein the principle is using multiple fire extinguishing bomb explosion generate fine water mist cloud group to put out the fire. fire extinguishing system composed of bomb, warhead and bullet tail module. The elastomer module comprises a supporting part, a shell, a central charging and so on. supporting part is cage-shaped. bomb shell part is corrugated thin wall shell, upper press stress slot in advance. central part uses stepped structure. the warhead module by fuses, joint sleeve, holding cylinder and connection plate, connected with the elastic body. the tail module is composed of cover shell, U-shaped bolt and a bottom plate. each module is made of rigid fast connection way. The utility model has good atomizing effect, increasing the forest fire-fighting water agent utilization rate, suitable for forest fire extinguishing equipment used on aircraft. fine water fog can also absorb a large amount of heat energy, and it can provide safety guarantee of ground fighting strength to effect at the same time of fire extinguishing.
2759 | NOVELTY - The hydraulic cylinder comprises a hydraulic chamber (11) that is filled with oil. A movable load (11) is installed in the hydraulic chamber. A cylinder is installed for forming the hydraulic chamber. A piston is mounted on a connection part (21) of the load. A groove is formed in the corbels. Multiple oil seals are fitted in side support rod of the piston (30). A nut is connected with bolt part of the load. A support cap is screw-coupled on a side of the cylinder. USE - Hydraulic cylinder for use in a back cushion folding. Uses include but are not limited to railway vehicle seats, aircraft seats and dental clinic seats. ADVANTAGE - The hydraulic cylinder comprises a support cap that is screw-coupled on a side of the cylinder, and thus damage to the structure of the hydraulic cylinder is prevented. DESCRIPTION OF DRAWING(S) - The drawing shows a schematic view of a hydraulic cylinder. Hydraulic chamber (11) Movable load (11) Connection part (21) Piston (30) Oil return cap (100)
2760 | NOVELTY - The utility model claims a decompression brake valve pressure performance testing device, comprising a pedestal, a force sensor, a force sensor plate, a guide rod, a support, a screw, a ruler, a pointer, a jacking head, a handle, a force sensor pad plate and support by the bolt fixing the front end of the base, a force sensor provided with a pointer and a top head, a guide rod passes through the support and force sensor thread connection, scale is welded on the base, handle is installed on the base. The utility model has simple structure, good commonality, convenient operation, pressure test performance of brake pressure reducing valve mainly for an aircraft wheel.
2761 | NOVELTY - A telescopic laser tracking instrument target ball clamping device, belonging to the laser tracker measurement field. target ball clamp seat is semi-circular, and the inner surface is a spherical surface, the target ball clamp seat of the spherical diameter of the target ball is the same, locking block, the other end located on the inner surface of the same side and table-board loophole is spherical surface; one end of the target ball clamping seat set in the table-board loophole of the locking block, the locking block and the target ball clamp seat connected by the locking screw, spherical surface and the target ball clamp seat of the locking block of the same spherical diameter and located on the same one circumference; connection plug one end is provided with a target ball clamp seat thread hole two screwed connection of threaded rod. the other end is provided with a hinging hole of the lug; connection seat one end is composed of two lug socket-shaped connection ear plug is set in the socket of the connection base, and connected by connecting bolt, connection seat threaded rod of the other end with the extension rod front end is screwed connection. The utility model is used for clamping the laser tracking instrument target ball measuring aircraft fuselage forming mould surface.
2762 | NOVELTY - A rotor system has a rotor (1) with a rotary structure (7) mounted about a rotation axis (8) and supporting the proximal end (9) of at least one rotor blade (3), at least one jet turbine (4) providing pressurized exhaust gas to the rotary structure, and at least one jet stream duct (5) and at least one jet nozzle outlet (6) exclusively provided to the rotary structure and not the rotor blade. The jet stream duct transports the pressurized exhaust gas from the jet turbine to the jet nozzle outlet to cause the rotary structure to rotate. The outlet expels the exhaust gas. USE - Rotor system for aircraft e.g. helicopter for transporting persons and goods. Can also be used for other aircraft e.g. unmanned aircraft for military reconnaissance tasks and scouting tasks, sensor pod, radar antenna rotating with independent rotational speed in aerodynamic envelope, and aircraft requiring vertical take-off and landing. ADVANTAGE - The drive unit of the rotor system is simplified and made versatile and can be easily scaled, adapted and reused in other rotor system configurations without major modifications, since the drive unit, including the turbine and the rotary structure, and the rotor blades may be developed and produced separately, and rotor blades of different sizes or types can be attached to the rotary structure. The rotary structure holds the proximal end of each rotor blade, allowing the structure to be constructed as such that it favors minimum drag both in rotation and in forward flight and does not add to the lift of the system nor add substantial lifting force to the system. Substantial weight reduction is attained since the rotor system can be simply attached to the aircraft body by connection of e.g. flexible tubes, for fuel and electric wiring, and since heavy gearbox with e.g. transmission shafts, is not used. Jet stream is utilized directly by the rotor system without transformation into another energy form e.g. mechanical torsion, eliminating transformation losses. Locating exhaust nozzles within rotary structure and close to rotation axis increases efficiency of rotor system. Utilizing magnetic coupling between support structure and rotating portion of jet turbine avoids use of complicated rotary couplings. Using cage rotors with slip property reduces wear and tear on mechanics, giving lower peak torque. DESCRIPTION OF DRAWING(S) - The drawing shows the top view of a rotor system, in form of a rotary wing divided into a drive unit and rotor blades. Rotor (1) Rotor blades (3) Jet turbine (4) Jet stream duct (5) Jet nozzle outlet (6) Rotary structure (7) Rotation axis (8) Proximal end (9)
2763 | NOVELTY - The device (50) has an electric harness (5) that is provided with two electric drivers (6) that are electrically connected to an electrical supply source (8) of a vehicle i.e. aircraft. A transmitting element (10) is electrically connected to the driver, and is allowed to cooperate with a receiving element (20). An inductive coupling is established between each primary coil (11) of the transmitting element and each secondary coil (21) of the receiving element. An electric signal is transmitted by the transmitting element to the receiving element after establishment of the coupling. USE - Device for wirelessly supplying power to equipments such as fuel pump or seat, installed inside an aircraft (claimed). Can also be used for a car and standard minivan. ADVANTAGE - The inductive coupling is established between each primary coil of the transmitting element and each secondary coil of the receiving element, and the electric signal is transmitted by the transmitting element to the receiving element, thus enabling to reconfigure the equipment in a fast manner, while remaining compatible with various external environments confronted by the vehicle. The device avoids the risks of deterioration of electric interfaces established traditionally on the floor by the external environment. The absence of wired electric connection between each equipment and each transmitting element provides time savings in the reconfiguration of the cabin of the aircraft. The device avoids the need for connectors with associated harness, thus removing the risks of degradation during assembly or disassembly of the components. The device is able to withstand upto five thousand uses, which corresponds to the lifetime of mechanical fixing of the seat. The absence of connectors reduces maintenance costs. The insulation of the transmitting element and the equipment is clearly improved, thus protecting the transmitting element and the equipment from the external environment such as sand. The device improves the output of electrical energy transfer. The primary coil improves the intensity of the generated magnetic field, and the secondary coil improves inductive coupling of the magnetic field, and a better concentration of the magnetic field is obtained with minimized magnetic leaks. DETAILED DESCRIPTION - An INDEPENDENT CLAIM is also included for an aircraft. DESCRIPTION OF DRAWING(S) - The drawing shows a cross-sectional view of a harness installation in a floor and an equipment supplied with power. Electric harness (5) Electric drivers (6) Electrical supply source (8) Transmitting element (10) Primary coil (11) Receiving element (20) Secondary coil (21) Device for wirelessly supplying power to equipments (50)
2764 | NOVELTY - The utility model claims an armpit crutch convenient for folding, comprising a first supporting cylinder; the surface of the first supporting cylinder is sleeved with a second supporting cylinder; the surface of the second supporting cylinder is sleeved with a third supporting cylinder; pressing the component, the utility model claims a convenient folding armpit crutch has through pressing the pressing plate, the pressing plate drives the driving block a to move upwards; the driving block a drives the chute a to move upwards; the chute a moves upwards to make the adjusting sheet a shrink to the inner part of the first supporting cylinder; so that the adjusting sheet iron a and the first square groove are not clamped; the first supporting cylinder can be retracted to the inner part of the second supporting cylinder; then the first supporting cylinder pushes the driving block a on the second locating component, so as to make the adjusting iron sheet a shrink, so as to shrink the second supporting cylinder to the inner part of the third supporting cylinder; It solves the problem that it occupies large space caused by not shrinking when placed at home or riding vehicle; it is inconvenient to carry, and it avoids the problem that the aircraft cannot be taken up because it cannot be contracted.
2765 | NOVELTY - This new utility model is plane machine main shaft feeding mechanism, its structure is the main shaft slide pillow set centre main shaft, electric main shaft top setting B press foot base, press foot base periphery setting laser range finder, laser range finder one side setting A pressure pin base, press foot seat side setting measuring rod installation seat, pressure foot base setting bottom shaft, guide shaft is set in piston rod, piston rod of air cylinder front cover and bush, setting the main shaft slide pillow set one side of setting block, stop block setting guide seat, the guide seat lower part setting degree data head bracket, piston rod bottom setting A piston A piston lower part setting piston B, piston lower end setting oil cylinder barrel, oil cylinder cylinder optical grating ruler set nearby, A piston side setting one measuring rod, measuring rod lower end setting measuring rod, measuring rod jacking block lower end setting measuring rod top silk seat. This new utility model is advantages as follows: the main shaft feeding mechanism equipped aircraft machine has compact structure, stable performance, suitable operating safety, automatic coordinate system, three dimension image can intuitively display processing part size, finish automatic locating circle, high efficient accuracy, and it is firm and durable.
2766 | NOVELTY - The fuselage has a pressure bulkhead (3) for forming a fuselage-internal pressure region (a). The pressure bulkhead is attached on an edge region to an inside of a fuselage structure (2) by a mounting unit. The mounting unit includes a pivoting socket arrangement arranged on an edge side (4) of the bulkhead and interacting with the structure, where the edge side faces away from the pressure region. The mounting unit includes a supporting frame element (7) arranged on an opposite edge side (6), where the supporting frame element is supported on the structure. USE - Pressurized fuselage for a wide-bodied commercial passenger aircraft. ADVANTAGE - The fuselage is designed such that a pivoting socket unit is of a box-shaped design and includes a pivoting surface having a pivoting socket depression and an adjacent mounting surface that interacts with the fuselage structure and a pivoting surface is arranged relative to the adjacent mounting surface at an angle ranging from 70 degree to 90 degree in order to ensure adequate mechanical stability of the box shaped pivoting socket unit and to permit elastic deformation of the pressure bulkhead, so that adequate spacing relative to the edge region of the pressure bulkhead can be maintained, while creating a safe and secure mechanical connection between the pressure bulkhead and the fuselage structure. The fuselage is designed such that a pivoting socket depression of the pivoting socket unit and the pivoting head that are coated by the Teflon (RTM: slippery synthetic substance) coating, thus ensuring low-friction functioning of the pivoting socket arrangement without need to provide lubricants e.g. grease or oil. The supporting frame element can be made from carbon-fiber-reinforced plastic (CRP) or from titanium in order to ensure low mass with excellent radial rigidity, while providing lateral flexibility. The supporting frame element can extend in a ring-shaped manner over entire circumference of the pressure bulkhead in order to ensure air-tightness of the pressure bulkhead or can be arranged over sector portions of the pressure bulkhead circumference with use of corresponding sealing measures. DESCRIPTION OF DRAWING(S) - The drawing shows a cross-sectional view of a mounting unit for a pivoting attachment of a pressure bulkhead to a fuselage structure. Fuselage-internal pressure region (a) Fuselage structure (2) Pressure bulkhead (3) Edge sides (4, 6) Supporting frame element (7)
2767 | NOVELTY - This utility model claims a pillar suitable extending mechanism of the valve side valve engine, comprises an ejector ramjet rocker arm, a rocker arm shaft, a valve spring, spring seat, valve and valve guide pipe is set in the engine crankcase. increasing the rocker arm with one end rotationally connected with the rocker arm shaft, one end of valve rocker arm end with the prolonging driving connection, the top point is set on column extending rocker arm, fulcrum action points the distance of the rocker arm shaft is less than the extending point distance of the rocker arm to the rocker arm shaft, and the other end point of the valve located on the circumferential line of the extending rocker arm rotates around the rocker arm shaft; The utility model can improve the near lift of the exhaust valve, increase the intake and exhaust efficiency, eliminating near exhaust valve mechanism space, reduce valve train noise, lightens weight reduces inertia of gas distribution mechanism and mechanical loss; the whole width of the engine can be greatly reduced, which can reduce the windward area of the aircraft engine, further reducing the aerodynamic drag in flight, aircraft width design is more flexible.
2768 | NOVELTY - The multi tread vehicle (200) has a primary front side tread portion (212a) provided with a primary front right tread (222a) and a primary front left tread (224a). A primary tread section (210a) is provided with a right rear tread (226a). A secondary tread section (210b) is formed with a secondary rear side tread portion (214b) connected with a secondary front side tread portion (212b). A connector section (280) is connected with primary rear side tread portion (214a) and secondary front side tread portion. USE - Multi tread vehicle such as for accessing interior space of aircraft. Can also be used in marine vehicle and space vehicle. ADVANTAGE - The mechanical stiffness of the connector to provide detachable coupling with multiple electric, pneumatic-pressure type and hydraulic connection for multi tread vehicle is improved. DETAILED DESCRIPTION - An INDEPENDENT CLAIM is included for a method for accessing interior space of aircraft using multi tread vehicle. DESCRIPTION OF DRAWING(S) - The drawing shows a schematic view of the multi tread vehicle. Multi tread vehicle (200) Primary tread section (210a) Secondary tread section (210b) Primary front side tread portion (212a) Secondary front side tread portion (212b) Primary rear side tread portion (214a) Secondary rear side tread portion (214b) Primary front right tread (222a) Primary front left tread (224a) Right rear tread (226a) Connector section (280)
2769 | NOVELTY - The panel has a panel maintenance system maintaining the panel in an open position and comprising a compass with two branches (11, 12). A clip (42) maintains the branches in open position of the compass. The clip maintains one of the branches in a preset alignment or misalignment position with respect to the other branch. The clip is made of steel alloy and the branches are made of aluminum alloy. Each branch has a hollow tubular structure and a flattened end drilled with an opening receiving a fixation unit of the respective branch. USE - Used in an aircraft (claimed) e.g. helicopter, in rotating wing aircraft manufacture field. ADVANTAGE - The maintenance system is simple, inexpensive and effectively maintains the panel in open position so as to allow easy opening of the panel. The branches of the compass are made of aluminum alloy and the clip is made of steel alloy, thus reducing the mass of the compass in a better manner. The tubular structure of the branches of the compass provides a high mechanical resistance to the branches. DESCRIPTION OF DRAWING(S) - The drawing shows an illustration of a panel maintenance system. Branches (11, 12) Connection part (13) Longitudinal axes (14, 15) Fixed frames (18, 53) Pivoting axes (26, 27) Clip (42)
2770 | NOVELTY - The utility model belongs to aircraft structure design field, specifically relates to a co-cured longitudinal and transverse reinforced composite material integral wall plate, the integral wall plate comprises a co-curing assembly, L-shaped common frame inner edge, the co-curing assembly is composed of skin; T-shaped long truss and T-shaped common frame outer edge co-curing moulding; the T-shaped long truss and T-shaped common frame outer edge are distributed on the skin surface; the inner edge of the L-shaped common frame is fixed with the outer edge of the T-shaped common frame. The utility model claims a new co-curing longitudinal and transverse reinforced composite material integrated wall structure, which effectively improves the integrity of the fuselage wall structure, greatly reduces the mechanical connection number in the wall structure, so as to reduce the whole weight of the wall structure, lifting the wall surface quality, lifting the wall invisible performance; At the same time, it effectively reduces the assembly process difficulty, improves the assembly rate, suitable for aircraft mass production rate of lifting.
2771 | NOVELTY - The flexible extension device (100) has a flexible pulling device such as a rod or a spring-loaded cable within a casing, for withstanding tensile loads applied during fastener installation. The adapters (104,106) couple the proximal end and distal end of housing to fastener installation tool and pulling head, respectively. The shaft adapters (116,120) include threaded portions (144,146) that engage with respective threaded pulling devices in the tool and pulling head. The bushings (114,118) position and stabilize the casing within the flexible housing (102). USE - Flexible extension device for use with fastener installation tool in fastener installation system for installing pull-type fasteners such as lockbolts, rivets, rivetless nut plates, blind spots and blind rivets in workpiece (all claimed) during maintenance of aircraft. ADVANTAGE - The flexible extension can be inserted between the installation tool and pulling head, yet provides for transmission of both tensile and compressive forces when the installation tool and the pulling head are in an offset alignment relative to each other. The extension can be used with a variety of interchangeable pulling heads, or it can be permanently joined to a desired pulling head. DESCRIPTION OF DRAWING(S) - The drawing shows a sectional view of the flexible extension device. Flexible extension device (100) Flexible housing (102) Adapters (104,106) Bushings (114,118) Shaft adapters (116,120) Threaded portions (144,146)
2772 | NOVELTY - The connector has a cable core fixed on an end of a fixed sealing cover signal cable. An inner wall of a screw cap (2) is provided with a cable-side table. The cable-side table is formed with an annular sliding groove. A convex surface of a core body is provided with a locating pin. The locating pin is passed through with a containing locating pin of the cable core that is formed on a gap of the table. A stopping port outer end surface of a connecting bolt (3) is matched with the annular sliding groove that is provided with the locating pin. A fixing pin is fixed on the cable core. USE - Sensing signal transmission cable rotary sealing connector for use in a railway, a petrochemical industry and an aircraft. ADVANTAGE - The connector provides clear information so as to effectively avoid an operator unable to observe the connector, prevent over rotation phenomenon of sprains and twisting of am inner wire core, accurate and rapidly realize completion of plug connection without disassembling the connector, thus ensuring safe operation in the railway. DESCRIPTION OF DRAWING(S) - The drawing shows a side view of a sensing signal transmission cable rotary sealing connector in partial section. Screw cap (2) Connecting bolt (3) Plug shell (12)
2773 | NOVELTY - The engine has an active group (101) producing a thermo potential heat flow. A passive group (102) transforms the thermo potential heat flow into a power output (106) of the engine. The active group comprises a combustion dynamic system and a thermo dynamic system that produces thermo potential heat energy flow and manoeuvres the thermo potential heat energy flow. The active group comprises a combustion chamber and an output duct that is connected with the combustion chamber. Ducts form thermo potential heat flow pulses and air pulses that are connected to the combustion chamber. USE - Optimal feedback heat energy internal combustion engine for use in a transportation device. Uses include but are not limited to aircraft, car, railway locomotive and train and marine vessel. ADVANTAGE - The engine operates without the use of a piston and a crankshaft, thus reducing the cost of the engine. The engine overall thermo-efficiency and less weight/power output ratio. The passive group and active group do not have rigid mechanical connection, thus enabling a designer of the transportation device to locate the power production group and power output group in favorable position separately. The engine powers the aircraft to change and folds wings, thus operating landing and take off of the aircraft without long running way and increasing the speed of flight in sky. The engine is simple, reliable and low in weight/power output rate. DESCRIPTION OF DRAWING(S) - The drawing shows schematic view of an optimal feedback heat energy internal combustion engine. Active group (101) Passive group (102) Fuel (103) Air (104) Power output (106)
2774 | NOVELTY - The element (1) is connected with a fiber-reinforced pipe (2) in a form-fit manner, and is made of fiber composite material. The element is provided with an internal thread (1a), and a portion of over 75 percent of total fibers contained in the internal thread runs at an angle between 80 and 100 degrees to a central axis of the element. The fiber portion of more than 45 volume percent consists of continuous fibers. Glass, and/or carbon, and/or basalt and/or synthetic fibers find use in conjunction with a thermoplastic and/or thermoset plastic than the fiber composite material. USE - Force transmission element for use in a fiber-composite bar e.g. strut, connecting rod and tractive-pressure bar, of an aircraft. ADVANTAGE - The portion of over 75 percent of total fibers contained in the internal thread runs at the angle between 80 and 100 degrees to the central axis of the force transmission element, thus adapting the thermal expansion coefficient of the fiber composite material of the force transmission element to thermal expansion coefficient of the fiber reinforced pipe so that the force transmission element is integrated into the pipe in a tension free and clearance free manner, during use of the element in a wide temperature range, and hence manufacturing the element in a simple and cost effective manner, with reduced weight, corrosion resistance, connection resistance, and zero clearance with temperature variations and/or mechanical stress. DESCRIPTION OF DRAWING(S) - The drawing shows a longitudinal sectional view of a fiber-composite bar with a force transmission element. Force transmission element (1) Internal thread (1a) Fiber-reinforced pipe (2) Fiber armor (3)
2775 | NOVELTY - The device (122) has a connecting unit (128a) including a shaft (132a), and another connecting unit (128b) including another shaft (132b). A connection unit is arranged for connecting the connecting units to each other. A section of a set of apertures (138ba) of a set of plates (136a, 136a') is widened with regard to a section of another set of apertures (138bb) of another set of plates such that the shafts move relative to one another and in parallel to the plates by a shearing deformation of a set of elastomer material layers (134). USE - Linking device for use as a connecting rod, spreader beam or three-pint shackle to transfer thrust forces for connecting a turbine engine to a pylon or engine mounting system in a propulsion system provided on the fuselage of an aircraft (claimed). ADVANTAGE - The shafts move relative to one another and in parallel to the plates by the shearing deformation of the set of elastomer material layers, thus allowing the linking device to have a certain flexibility, while enabling to filter a part of the vibrations caused by the turbine engine. The device has improved mechanical behavior when subjected to high-level forces, and the device is able to be dimensioned for a given application. DETAILED DESCRIPTION - An INDEPENDENT CLAIM is also included for a propulsion system. DESCRIPTION OF DRAWING(S) - The drawing shows a partial longitudinal sectional view of a linking device with two shafts, of connecting rod type, forming part of a forward engine attachment of a propulsion system. Linking device (122) Connecting units (128a, 128b) Shafts (132a, 132b) Elastomer material layers (134) Plates (136a, 136a') Apertures (138ba, 138bb)
2776 | NOVELTY - The arrangement (1) has an inlet (11) that is configured to guide air to a compressor (12). The compressor is arranged non-rotatably on a shaft of a gas turbine (10). An auxiliary unit (20) which starts the turbine and drives the compressor through the shaft till a low rotational speed is reached. A coupling unit is provided between an output-side shaft of the auxiliary unit and the shaft of the turbine as a respective coupling partner. The auxiliary unit is designed as an electrical starter/generator. The coupling unit is configured to couple the coupling partner without contact. USE - Starter arrangement used for starting small gas turbine on aircraft drive for models or drones or jet engine. ADVANTAGE - The insensitive and easy-to-handle starter arrangement is provided. The vibrations, orientations, wear and contamination are effectively avoided. The magnetic disk is easily realized. The improved mechanical connection with the disk is provided. The change-over between motor operation and generator operation is achieved without any switching unit. The short lifetime is required. The charging end voltage of the storage unit of the generator is manipulated in a simple way. The high-precision alignment of the two axles is provided. The space requirements/weight/costs are saved, and no interference is produced by the converter. The generation/coupling of the generator is permitted even with the smallest turbines and very high rotational speeds. DETAILED DESCRIPTION - An INDEPENDENT CLAIM is included for a method for operating a starter arrangement on a gas turbine or on a jet engine. DESCRIPTION OF DRAWING(S) - The drawings show a top view and a perspective view of the starter arrangement. Starter arrangement (1) Gas turbine (10) Inlet (11) Compressor (12) Auxiliary unit (20)
2777 | NOVELTY - The blower has a vane carried by a rotor disc, and an inter-vane platform including radial flanges each mounted on corresponding flange of the disc by a threaded rod. The rod is inserted in a deformable bushing (26) mounted in an orifice of the platform's flange. The bushing has a deformable part (30) transversely arranged between the rod and an edge of the orifice. The deformable part allows swinging of the platform in case of impact of the vane on the platform, and absorbs a part of impact energy. USE - Air blower for being placed at an upstream end of a turbomachine e.g. jet engine and turbo-prop (all claimed), of an aircraft. ADVANTAGE - The deformable part of the bushing is transversely arranged between the rod and the edge of the orifice in order to authorize a limited swinging of the platform in case of impact of the vane on the platform, and absorb a part of the impact energy, thus providing a flexible connection between the flanges of the platform and the flanges of the disc, while ensuring better mechanical performance in normal functioning of the turbomachine. The blower avoids deformation of the platform, so that the platform is maintained in position during the time necessary to stop the turbomachine, thus avoiding heavy damages of the turbomachine. The blower requires only the replacement of the bushing part deformed by the impact, so that the blower is simple, easy and inexpensive to maintain. DESCRIPTION OF DRAWING(S) - The drawing shows a perspective view of a deformable bushing. Deformable bushing (26) Deformable part (30) Rigid part (32) External semi-cylinder (34) Cylindrical ends (44, 46)
2778 | NOVELTY - The utility model claims a skin air valve test box, comprising a test box, the upper end of the test box is provided with a first baffle, the upper end of the first baffle is detachably installed with four connecting plates, the upper end of the connecting plate is provided with a second baffle, the upper end of the first baffle is placed with an insulating tester, the screw thread through hole opened in the middle of the connecting plate is screwed with a locating long bolt, the screw end of the locating long bolt is propped against the side of the insulating tester, compared with the existing technology, the beneficial effects of the utility model are as follows: when the skin air valve insulating test mode needs to be used to the insulation tester, when the outer field tests the skin air valve on the aircraft, the space in the electronic cabin is small, therefore, the upper and lower connection between the test box and the insulation tester is convenient to carry and use when testing; at the same time, the insulation tester can be detached in the normal mode; when the external field is used, the rainwater can be blocked by the first baffle plate and the second baffle plate.
2779 | NOVELTY - The binder has two yoke shaped components and a bolt which passes through a hole in the bottom of one component and which is threaded into the bottom of the other components. Hooks are attached to the end of the components arms to facilitate the connection with the lashings. The lashing is tensioned when the bolt is rotated and the yoke components are drawn together. A universal type joint (17) is mounted on an extension bar, and orientates the coupling device with the bolt head. A swivel is added to the unthreaded yoke, when the yoke position restricts access to the bolt. A short yoke is attached to the unthreaded yoke ends with a clevis pin and the eye bolt is secured in the hole in the yoke. The fixtures attached to the lashing are changed to suit the type of lashing to be tensioned by removing the clevis pins at the ends of the yokes and or the swivel. USE - Ultimate binder such as ratchet style binder and lever type binder used for tensioning lashing devises such as chains, cables, and straps for securing loads transported by vehicles such as truck, ship, rail and aircraft. ADVANTAGE - The efficiency of the binding operation can be improved so that the binder can be affixed to the lashing quickly and easily. The occurrence of safety hazards and injuries while binding can be minimized. The tensioning and slackening time can be significantly reduced. DESCRIPTION OF DRAWING(S) - The drawing shows a top view illustrating the orientation, application and engagement of the socket, universal joint and the extension unit when being driven by the power unit. Socket wrench extension (15) Socket (16) Universal type joint (17)
2780 | NOVELTY - The combined rigid test support comprises a base (200), and multiple combined seat bodies (100) symmetrically distributed on the top of the base. The combined seat bodies are used for mounting the test bearing, and are rotatably connected with the aviation engine rotor through a test bearing. A bottom plate (300) is fixed on the bottom of the base by using the bolt connection, and the bottom plate is fixedly connected on the test platform through the bolt assembly set on the bottom plate and the base. Two sides of the base are provided with rib plates (600). The upper half seat (11) and the lower half seat (12) are connected by multiple groups of bolt components symmetrically distributed at two sides USE - Combined rigid test support for use in an aviation engine rotor of a turbofan engine of a small and medium-sized aircraft. ADVANTAGE - The support realizes effective support of the rotor with shorter supporting point span, so as to ensure that the fulcrum with similar distance has effective supporting point, thus increasing the supporting rigidity of the structure. The test support is matched with the T-shaped sliding groove and T- shaped bolt for connecting and fastening, so that the support is convenient to dismount and maintain the combined seat body. DESCRIPTION OF DRAWING(S) - Upper half seat (11) Lower half seat (12) Base (200) Backplane (300) Rib plate (600)
2781 | NOVELTY - A power terminal (100) comprises a terminal insert (203) incorporated into an electrically insulated connector body (101) and having a threaded electrically conductive component(s) (205) engaged with the terminal insert, the conductive component having a cap portion incorporated into the connector body. The terminal insert is formed from a rigid material. It resists torque and pull out forces applied to the conductive component. The terminal insert and conductive component are of unitary construction. USE - Power terminal for electrical power terminal assemblies for use e.g. in aircraft electrical and power systems, manufacturing where high power equipment is utilized, and vehicle applications. ADVANTAGE - The terminal insert is easily fabricated and provides mechanical properties desired for the terminal block, including resistance to torque. The conductive components may be sufficiently engaged to the connector body via the terminal insert such that rotation of the conductive component is prevented, even under high torque, such as torque of greater than or equal to 240 pound-inch, and such that the terminals and terminal insert remain sufficiently engaged to resist high pull out forces, including forces on the electrical connections resulting from operation of a moving vehicle. The power terminal is resistant to environmental conditions, corrosion, and other degradation resulting from harsh or oxidative atmospheres. It is resistant to repeated cycles of engagement of wires to the conductive components, while retaining the resistance to torque, damage breakage, and/or fatigue. DETAILED DESCRIPTION - An INDEPENDENT CLAIM is included for a method of forming a power terminal. DESCRIPTION OF DRAWING(S) - The drawing is a perspective view of a power terminal. Power terminal (100) Connector body (101) Mounting openings (117) Terminal insert (203) Conductive component (205)
2782 | NOVELTY - The kite (1) has a main body (K) provided with two connection cables (4, 5) and a main pulling cable (6), where each connection cable includes two pairs of ends (4a, 4b, 5a, 5b). The ends (4a, 5a) of the cables are connected to the body at different positions of the body. The ends (4b, 5b) of the cables are connected to the pulling cable, where a regulator (2) is provided between the ends (4a, 5a) of the cables and the body. Another regulator (3) is provided between the ends (4b, 5b) of the cables and the pulling cable, where a wireless remote control (7) controls the regulators. USE - Kite e.g. dual line kite and quad line kite, for converting wind energy into mechanical energy for providing driving force to a vehicle e.g. car, bike, buggy, boat and aircraft (all claimed). ADVANTAGE - The wireless remote control controls the regulators provided between the ends of the connection cables and main body/main pulling cable, such that the kite is steereable, thus allowing the movements of the kite to be arranged automatically without manual pulling of the connection cables. DETAILED DESCRIPTION - INDEPENDENT CLAIMS are also included for the following: (1) a method for generating power (2) a method for providing driving force to a vehicle. DESCRIPTION OF DRAWING(S) - The drawing shows a perspective view of a kite provided with two regulators. Main body (K) Kite (1) Main body's lower ends (1a, 1b) Regulators (2, 3) Connection cables (4, 5) Connection cable's ends (4a, 4b, 5a, 5b) Main pulling cable (6) Wireless remote control (7) Sensor (8)
2783 | NOVELTY - The device has a telescopic arm (56) connected to a nacelle (30) and a door (46) by pivoting axles (58, 60), respectively, where the pivoting axles are parallel. The arm has a bent shape so that the door is arranged parallel and proximal to a fairing of the nacelle in opening position. The arm has two parts (70, 72) articulated with respect to the nacelle and the door, respectively, where the movement of center of gravity of the door is situated in a horizontal plane. USE - Used for articulating a door to a nacelle of an aircraft (claimed), where the nacelle is utilized for adjusting and controlling the movements of air around and in an engine of the aircraft to optimize aerodynamic flow, for protecting the engine from external elements, for attenuating sound, for ventilating inner zones, for repairing mechanical efforts of the engine and for supporting advanced inversion system, and is connected to a wing by a mast. ADVANTAGE - The telescopic arm is connected to the nacelle and the door by the pivoting axles, respectively, where the pivoting axles are parallel, thus permitting to space the door from the nacelle in order to facilitate access to the opening of the door. The length of the arm and the location of connection of the arm with the door can be adjusted to the dimensions of the door so that the door is spaced with respect to an opening of the nacelle in open position and entirely disengaged from the opening, thus permitting better access to the opening and protecting an operator between the nacelle and the door, and hence increasing the safety of the operator. The door is proximal to the fairing of the nacelle such that the door is resistant to the wind, thus reducing risk of sudden closing of the door. The movement of center of gravity is situated in the horizontal plane, thus reducing the risk of accidents caused by auto-closing of the door. DESCRIPTION OF DRAWING(S) - The drawing shows a sectional schematic view illustrating the starting of an opening of a door of a nacelle of an aircraft. Nacelle (30) Door (46) Telescopic arm (56) Pivoting axles (58, 60) Arm`s parts (70, 72)
2784 | NOVELTY - The arrangement (10) has a balloon (100) extending between two side ends (101, 101') of the balloon, where the two side ends of the balloon define an axis (R) of the balloon. A connection unit (110) includes two side arms (111, 111') respectively connected to the two side ends of the balloon, where the balloon is mounted on the two side arms and rotatable about the axis. The connection unit is intended to be connected to the ground. A motor (120) rotates the balloon about the axis, and a control unit controls the orientation of the balloon relative to the wind. USE - Balloon arrangement for use in an energy producing system (claimed). ADVANTAGE - The motor rotates the balloon about the axis, and the control unit controls the orientation of the balloon relative to the wind, thus allowing the aircraft to move with respect to the characteristics of the wind, so as to avoid mechanical stresses while allowing optimal production of electrical energy. DETAILED DESCRIPTION - An INDEPENDENT CLAIM is also included for an energy producing system. DESCRIPTION OF DRAWING(S) - The drawing shows a perspective view of an balloon arrangement. Axis (R) Balloon arrangement (10) Balloon (100) Side ends (101, 101') Connection unit (110) Side arms (111, 111') Motor (120)
2785 | NOVELTY - The carrier component (1) has a retainer (A1-A4) that is provided for latching insertion of a plug-in element (S1-S4) of an electrical plug-in connection. A locking element (2) in a locking direction (R) is slidable from an aperture position into a locking position. The locking element is provided for retainer in locking direction managing projections (N1,N2) that are arranged in an aperture position outside of the retainer and in locking position projected into the retainer. USE - Carrier component of plug connection structure for vehicle (all claimed) such as motor vehicle e.g. passenger car, truck, and bus, railway, watercraft e.g. boat or ship or aircraft e.g. airplane or helicopter. ADVANTAGE - The mechanical securing of electrical connectors and plug-in elements is achieved even with small dimensions in narrow installation spaces. The size of the plug element is smaller without sacrificing the operability of the connector position assurance (CPA). DETAILED DESCRIPTION - An INDEPENDENT CLAIM is included for a plug connection structure. DESCRIPTION OF DRAWING(S) - The drawing shows a schematic view of the carrier component with decreasing lid and four assigned plug-in elements and locking element in aperture position. Carrier component (1) Locking element (2) Retainers (A1-A4) Projections (N1,N2) Locking direction (R) Plug-in elements (S1-S4)
2786 | NOVELTY - The element comprises a sheet form insulating base material having a thermal-insulation-property and flexibility. The n-type spun yarn and p-type spun yarn consisting of conductive fiber-like substance having thermal-insulation-property are provided alternate to insulating base material. The pi-type thermoelectric conversion cell is connected to mesh shape vertically and horizontally by both serial connection and parallel connection as an electric circuit. The spun yarn and the tolerance of the element having insulating base material is improved with respect to disconnection. USE - Functional element used for clothes used for seat surface and backrest of e.g. motor vehicle, electric train and aircraft. ADVANTAGE - The ability to obtain a flexible thermoelectric device with thickness for acquiring a temperature difference is achieved. The flexibility and mechanical strength are improved. The falling of output characteristics with respect to disconnection is prevented. DETAILED DESCRIPTION - The element is connected mutually electrically when penetrating the front surface and back surface of insulating base material by turns, respectively. An INDEPENDENT CLAIM is included for the method for preparing functional element. DESCRIPTION OF DRAWING(S) - The drawing shows a schematic view of connection topology of the functional element. (Drawing includes non-English language text) Voltage source (V1-V5)
2787 | NOVELTY - A composite multilayer product is prepared by depositing by thermal plasma spraying of powders, on a base made of structural material with low density and/or high thermal resistance, a coating of semiconductor oxides, doped with oxides of elements from the transition metals and metals in groups III-A and V-A so that the coating obtained maintains the composition and doping of the thermal plasma sprayed powders unchanged. USE - The method is used in the preparation of a composite multilayer product used to limit the transmission of heat by radiation, as with machine components, mechanical or electronic devices or instruments which, during their working life, are subject to heating. The composite multilayer product can also be used to prevent, especially in restricted spaces, the onset of the greenhouse effect, determined by solar and artificial lighting, accompanied by an uncontrolled increase in the temperature in that area. It can also be used to components which, in their working life, are subject to friction, in particular friction with the air. It is particularly used for the surfaces of an aircraft subject to aerodynamic heating such as the connection edges of the wing and control surfaces, the front of the fuselage and the air intakes. With the composite product, solar energy converters can also be produced for applications in the building trade (walls that retain the heat) or in the field of energy production. ADVANTAGE - The method permits the deposition of material with the required optical properties, able to weld permanently to its support. DESCRIPTION OF DRAWING(S) - The drawing shows a crystallogram of the coating obtained by air thermal spraying, on a steel substrate, of a powder of 3% zinc oxide in Al2O3.
2788 | NOVELTY - Adhesive or sealant comprises (a) at least a silylated polyurethane, silylated polyureas, silylated polyethers, silylated polysulfides or silyl-terminated acrylates and (b) at least a cyclohexane polycarboxylic acid derivative. USE - The adhesive or sealant is useful: for producing firmly bonded connections between joint parts from concrete, mortar, glass, metal, ceramic, plastic and/or wood, where the joint parts are useful: in automobiles, truck building, caravan construction, train construction, trailer manufacturing, aircraft construction, ship building and track construction; and for surface coating, carpet-coating, PVC coating, laminate coating, rubber coating, cork coating, linoleum coating and wood-coating, and the firmly bonded connections comprise building joint, expansion joint, floor joint, facade joints, structural joints, connection joints, glazing, window glazing, structural glazing, roof glazing, window sealing and sealed gaps in the sanitation sector (all claimed). ADVANTAGE - The adhesive or sealant exhibits improved mechanical properties, preferably ductility and tensile strength, storage stability, increased elasticity, good adhesion characteristics and high crack resistance. DETAILED DESCRIPTION - An INDEPENDENT CLAIM is included for producing the adhesive or sealant comprising adding (b) and optionally at least a filler, thixotropic agents, antioxidants and UV absorbers, drying the mixture optionally at above 60 degrees C in vacuum to a water content of less than 5000 ppm, optionally adding at least a water scavenger and adhesive, adding (a) and homogeneously mixing the mixture.
2789 | NOVELTY - The IPIC (30) has the end caps (34,36) that are mounted to a cylinder (32) such that the end caps are provided with an igniter aperture (42) to receive an ignitor plug (26) and a ground aperture respectively. A ground connection (38) is mounted to the ground aperture. The end caps are threaded to the cylinder. USE - Ignitor plug isolation chamber (IPIC) for test operations of gas turbine engine such as industrial gas turbine used in power production and mechanical drive and aero engine used in commercial and military aircraft. ADVANTAGE - The removed ignitor plug is contained and grounded within IPIC to provide a containment system to isolate the ignitor plug during the engine start sequence and while the engine is running so that the ignitor plug is isolated and operated as normal during the test procedure. Thus, the sparks of removed ignitor can not effect the engine operation. DETAILED DESCRIPTION - An INDEPENDENT CLAIM is included for a method for testing gas turbine engine. DESCRIPTION OF DRAWING(S) - The drawing shows a side view of the IPIC. Ignitor plug (26) IPIC (30) Cylinder (32) End caps (34,36) Ground connection (38) Igniter aperture (42)
2790 | NOVELTY - The transmission kit (60) has a torque converter (50) which includes a pump (56), a turbine (58) and a pump hub (57). A flywheel (14) is connected to a crankshaft (12) of an engine (10) and to the torque converter pump. A transmission (62) includes a drive element (64). The pump hub is coupled to a first element (42) of an off-axis mechanical link (40). A second element (46) of the off-axis mechanical link is coupled to a rotor (32) of an electric motor (30). The turbine of the torque converter is coupled to the drive element of the transmission. USE - Transmission kit for hybrid powertrain system of vehicle. Uses include but are not limited to mobile platform, vehicles such as utility vehicle, industrial vehicle, agricultural vehicle, passenger car, aircraft, watercraft, train, and off-road vehicle, personal movement device, and robot. ADVANTAGE - The driving behavior of the vehicle is improved by utilizing the torque converter, by establishing the reliable connection between the electric motor and the gear set. Since the electric motor is allowed to operate as generator, the need for separate component to provide the functions of the electrical generator is eliminated. Since the electric motor rotates the hydraulic pump configured to supply pressurized hydraulic fluid to the transmission, the need for additional hydraulic pump and the need for associated electric motor are eliminated. DESCRIPTION OF DRAWING(S) - The drawing shows a block diagram of the powertrain system including the internal combustion engine and electric machine coupled to gear set, where the electric motor is coupled to the transmission kit through off-axis mechanical link and the transmission kit is coupled to driveline. Engine (10) Crankshaft (12) Flywheel (14) Electric motor (30) Rotor (32) Off-axis mechanical link (40) Elements of off-axis mechanical link (42, 46) Torque converter (50) Pump (56) Pump hub (57) Turbine (58) Transmission kit (60) Transmission (62) Drive element (64)
2791 | NOVELTY - The utility model claims an aircraft connection structure technology field, especially a machine arm frame connection structure, comprising a frame body, two sides of the frame body are both provided with a mounting cavity, the mounting cavity is provided with a connecting piece; the connecting piece comprises a mounting part and the arm connecting part, a mounting part is detachably connected with the mounting cavity, the top part of the frame body is provided with a first screw hole and a locking screw, the mounting part is provided with a second screw hole; the periphery of the frame body is provided with a luminous ring body, the luminous ring body is set with a luminous body. a battery and a vibration switch; the luminous body through the vibration switch connected with the battery; the mounting part is provided with a slant, arm connection part far away from the mounting part is higher than one end arm connection part and one end of the mounting part is inserted, the arm connecting part away from the mounting end part is installed with a mechanical arm connecting hole. This utility model has original and simple structure, realizing structure of the machine arm is reverse, convenient dismounting, in addition, it is convenient for the user in dark environments.
2792 | NOVELTY - The machine has a control switch (2) mounted on a side surface of a box body, where two sides of the box body are provided with an aluminum alloy plate conveying device. A circulating type hydrocooling device comprises a wearable cushion (3) that is installed on an upper surface of the box body. An upper part of a water containing tank (5) is opened with an opening. A water tank bracket (8) is fixedly connected with the water containing tank. An upper end of a cooling water box (6) is provided with a cushion mounting seat (9). An outlet end of a circulating water pump (11) is provided with a water supply pipe (13), where the water supply pipe is fixedly connected with a lower part of a side surface of the cooling water box. USE - Surface polishing machine for processing an aluminum alloy plate used in an aircraft structure, rivet, a missile component, a lorry hub, packaging and insulating aluminum foil, a heat exchanger, a separating frame, a wing rib and a wing beam. ADVANTAGE - The machine ensures production quality of the aluminum alloy plate, and avoids occurrence of black spot on the surface of the aluminium alloy plate. The machine is convenient for a working staff to operate and use. DESCRIPTION OF DRAWING(S) - The drawing shows a sectional view of the surface polishing machine for processing the aluminum alloy plate. Control switch (2) Wearable soft cushion (3) Water containing tank (5) Cooling water box (6) Water tank bracket (8) Square annular cushion mounting seat (9) Circulating water pump (11)
2793 | NOVELTY - The structure (200) has a base body (201) made of composite material and comprising an opened cross section equipped with a reinforcement (202), where the structure is connected to a portion of a panel in an internal fixed structure of a fairing of a turbojet engine. The base body is formed by a resin transfer molding method. A guiding unit i.e. rail, is slidingly mounted on a movable cowl of a thrust reverser. The reinforcement is made of composite material, where a part of the reinforcement is in square shape. USE - Support structure e.g. 6h half beam and 12h half beam, for supporting a grid-type thrust reverser of a turbojet engine in a nacelle of an aircraft (all claimed). ADVANTAGE - The opened cross section of the base body is equipped with the reinforcement, thus ensuring better mechanical resistance of the support structure, even when the base body is made of composite material, and hence allowing reduction in the total mass of the support structure. The opened cross section permits the utilization of simple mold that does not require any installation of an internal core or extraction of the core after molding, thus reducing the manufacturing cost of the support structure. The support structure is connected to the portion of the panel in the internal fixed structure of the fairing of the turbojet engine, thus avoiding a need for riveting the support structure with the panel of the internal fixed structure, and hence simplifying the assembling process of the support structure. DESCRIPTION OF DRAWING(S) - The drawing shows a partial perspective view of a support structure. Clevises (9b, 9c) Support structure (200) Base body (201) Reinforcement (202) Core (203)
2794 | NOVELTY - The material has a double-shell structure formed by two half-cylindrical sections (1,2) coupled together by a hinge (3). Each half-cylindrical section has an inner foam material (5) and an outer rigid material (4). A fastening unit e.g. clip (6), clamp, rivet or protrusion secure the half-cylindrical sections around the tubular structure. The outer rigid material is made from metal e.g. aluminum, steel or thermoplastics e.g. polypropylene, glass filled nylon. USE - Lightweight reinforcing material for strengthening tubular structure in vehicle seat in e.g. bus, automobile, truck, railroad coach, aircraft, push chair, wheelchair. Also for use in e.g. scaffolds used in construction industry, and e.g. frames used in e.g. automobile, bus, truck, military vehicle, railroad truck, coach, push chair, wheelchair, motorcycle, sports vehicle, ladders, locomotive, aircraft, trailer, sports equipment. ADVANTAGE - Ensures reliable strengthening of seat frame, while offering comfort to person in contact with e.g. seat frame. Simplifies attachment and detachment of reinforcing material, thus simplifying its replacement in event of damage. DETAILED DESCRIPTION - INDEPENDENT CLAIMS are also included for the following: (1) a tubular structure; and (2) a vehicle seat. DESCRIPTION OF DRAWING(S) - The drawing shows the isometric view of the reinforcing material. Half-cylindrical sections (1,2) Hinge (3) Outer rigid material (4) Inner foam material (5) Fastening unit e.g. clip (6)
2795 | NOVELTY - The device has a yoke (3) provided with a lug and integrated to a casing, and a cylindrical axle (1) fixed on the yoke. The axle supports a suspending unit e.g. front suspension, by a spherical outer surface ring rotating around the axle. A rotational blocking unit has an anti-rotation plate (2) that is connected on the lug. The plate has a pin that is engaged in a notch/bore of the axle so as to ensure blocking in rotation of the axle in the yoke. The plate is blocked with respect to the yoke by a fastened connection. USE - Device for mounting a suspending unit e.g. front and rear suspensions, on a casing of a turbine engine (all claimed) e.g. turbojet engine or ducted-fan turbine engine, in an aircraft. ADVANTAGE - The configuration of the device permits the axle to be maintained with respect to the yoke regardless of vibration subjected to the axle during functioning of the engine. The pin of the plate is engaged in the notch/bore of the axle to ensure blocking in rotation of the axle in the yoke so as to avoid changing of a diameter of the casing, by dilation, associated to a load distributed on connecting rods, in a simple manner, thus reducing vibrations subjected to the axle, and hence reducing wear out due to friction of the axle on the yoke. DESCRIPTION OF DRAWING(S) - The drawing shows a side view of a suspending unit mounting device. Cylindrical axle (1) Anti-rotation plate (2) Yoke (3) Anti-rotation rivet (17) Surface (18)
2796 | NOVELTY - The apparatus has an H-bridge (118) with several switches. The closure of the one of the several switches e.g. insulated-gate bipolar transistor, and the only the one of the several switches, the opening of the one of the several switches and only the one of the several switches, and the closure of another of the several switches and only the another of the several switches are configured to reduce ripple currents relative to the ripple currents that would be present with pulse width modulation. First duty cycle, second duty cycle, and third duty cycle are different duty cycles. USE - Apparatus for controlling current in electric motor e.g. brushless direct current (DC) motor used in aircraft, antennas pointing on spacecraft, heating ventilation and air conditioning (HVAC) system, boring devices for riveting on aircraft wing and fuselage. ADVANTAGE - The current controlling apparatus provides the appropriate switch selections during generative and regenerative conditions to provide precise control of current without the ripple current associated with pulse width modulation. The selection of switch for an active winding for the coast configuration reduces current ripples. The ripple currents associated with pulse width modulation motor control are eliminated during quiescent operations. The linear control improves the smoothness and thus reduces the jerking or electromechanical systems powered by brushless DC motors. DETAILED DESCRIPTION - INDEPENDENT CLAIMS are also included for the following: (1) a method for controlling a brushless DC motor; and (2) a computer program product for controlling a brushless DC motor. . DESCRIPTION OF DRAWING(S) - The drawing shows a block diagram of the motor control environment. Motor control environment (100) Limitation platform (102) Aircraft (104) H-bridge (118) Current impulse motor controller (120)
2797 | NOVELTY - Spiral stirring friction welding device comprises an inner welding supporting device (1), an inner stirring head (2), an outer welding support device (3), and an outer stirring head. The inner supporting device and the outer supporting device are used to act as an inner rigid support, an outer rigid support during the friction welding process of the inner and outer stirring. The internal stirring head and the external stirring head (4) are used for spiral stirring and friction welding to receive the workpiece. USE - Spiral stirring friction welding device for space aircraft large diameter aluminum alloy cabin body cylinder section structure used in aerospace field in orbit operation. Can also be used in space station construction and deep space detection, and light weight of aircraft cabin structure in space science field. ADVANTAGE - The device adopts large diameter cylinder section spiral stirring friction welding forming technique, which can effectively realize development requirement of space aircraft cabin body cylinder section structure light weight large bearing, and effectively solves problem that existing metal cabin structure cylinder section adopts structure of skin and stringer tape type riveting structure. The device effectively avoids metallurgy defect generated in fusion welding process with high welding efficiency, low investment cost, and high welding seam quality. The double-face supporting device structure design effectively acts as back rigid support in inner and outer stirring friction weld process, ensures requirement of friction stir welding the workpiece back supporting force and effective supporting area, and ensures continuous dynamic welding of aluminum alloy spiral cylinder. DETAILED DESCRIPTION - An INDEPENDENT CLAIM is included for a using method of the spiral stirring friction welding device, which involves rolling and forming the aluminium alloy plate, adjusting the internal welding support device to a proper position, starting the internal welding machine head, starting the spiral cylinder delivering program, stopping the spiral cylinder delivery program; the welding seam stops advancing, keeping the welding state of the inner welding seam, adjusting the outer welding supporting device to the proper position, starting the external welding machine head, after finishing the stirring needle and abutting face, slowly inserting the stirring needle butt-joint surface to reach the proper welding depth, and restarting the spiral cylinder delivery program. DESCRIPTION OF DRAWING(S) - Internal welding supporting device (1) Internal welding stirring head (2) Outer welding supporting device (3) External welding stirring head (4)
2798 | NOVELTY - The method involves inserting a probe (11) with a prism at the front-end at an angle, is inserted into a hole. The hole is illuminated by the light from the prism. An objective lens (13) positioned opposite to the hole reflects the light from the internal surface of the hole. The probe is rotated and the images of the internal surface of the hole are recorded by a charge coupled device (CCD) camera (15) at equidistant. USE - Method for inspecting internal surface of hole such as hole for bolt, fastener and rivet in coupling portion of aircraft. ADVANTAGE - Since the probe has prism alone in the front-end, the structure of the probe is made simple and can be inserted in the small hole for correct inspection. Since the internal surface of the hole is imaged at equidistant by the CCD camera, the internal surface can be inspected with uniform precision. The presence or absence and the exact position and the size of damage, crack, corrosion and depth for the recorded image can be detected. The causative analysis for damages is improved. The objective lens can be positioned automatically to the center position for proper inspection of the hole. By maintaining the incident conditions of the reflected light constant with respect to the objective lens, a clear image can be acquired. DETAILED DESCRIPTION - An INDEPENDENT CLAIM is included for apparatus for inspecting internal surface of hole. DESCRIPTION OF DRAWING(S) - The drawing shows a schematic view of the internal inspection apparatus. (Drawing includes non-English language text) Apparatus for inspecting internal surface of hole (1) Probe (11) Objective lens (13) CCD camera (15) Table (20)
2799 | NOVELTY - The method involves generating data for a geometry of a surface of an object prior to sealing the object. A data for geometry of another surface of the object is generated after the sealant is applied to the object. A difference between both the data is identified, where the difference indicates thickness of the sealant on the object. Additional sealant is applied to a portion of the latter surface with the sealant having insufficient thickness. A map identifying thickness of the sealant on different parts of the object is generated. USE - Method for inspecting sealant on an object such as fastener, rivet, bolt, reinforcing strip, stiffener, lap joint, bracket, tie bar, spar, fuel tank, wing, composite barrel and wing box, in a platform such as mobile platform, stationary platform, land-based structure, aquatic-based structure, space-based structure, aircraft, surface ship, tank, personnel carrier, train, spacecraft, space station, satellite, submarine, automobile, power plant, dam, manufacturing facility and building (all claimed). ADVANTAGE - The method ensures that amount of time and labor needed to inspect sealants used in platforms can be reduced while ensuring that manual measurement of sealant on fasteners by human operators using gauges can be reduced or eliminated, thus ensuring that acquisition of data can be made quickly and accurately, inspection time needed for aircraft can be reduced, and weight of the aircraft can be reduced. DETAILED DESCRIPTION - The data is a point cloud of the object. An INDEPENDENT CLAIM is also included for an apparatus for inspecting sealant on an object. DESCRIPTION OF DRAWING(S) - The drawing shows a sectional view of a display of data collected for fasteners with additional data filling in missing information. Fasteners (300) Composite fuel tank (304) Representations of fasteners (401) Sections of fasteners (402-406) Display (500)
2800 | NOVELTY - The device has a pin (21) fixed to a conducting structure (17) and a plug (19) connected to an end of an electric cable (12). The plug has a contact socket (25) electrically connected to the cable. The pin has a groove (27) close to its distal end (29) and a locking spring (31) connected to the plug. The spring has a curved arm engaged in the groove when the socket is engaged on the pin. The plug has a sealing joint interiorly surrounding an orifice of the pin and a connection joint (49) fixed exteriorly around an opposed orifice of the plug. USE - Device for connecting an electric cable and a conducting structure e.g. metallic bar, in a current feedback circuit of electronic equipment in aircraft. ADVANTAGE - The device connects the cable and the conducting structure with high quality, while avoiding drilling of rivets for disconnection of the cable during fault detection and maintenance operations. The sealing joint serves as a molded or glued annular joint so as to ensure sealing between a distal end of the pin and the plug close to locking springs. The sealing joint and the connection joint ensure double sealing during the positioning of the plug on the pin. The dimensions of the joints are such that the connection joint is slightly compressed so that the plug is axially immobilized between a base and the curved arm of the locking spring engaged in the groove without axial clearance. DESCRIPTION OF DRAWING(S) - The drawing shows an outer side view of an electric connection device before mounting. Electric cable (12) Conducting structure (17) Plug (19) Pin (21) Contact socket (25) Groove (27) Distal end (29) Locking spring (31) Connection joint (49)
2801 | NOVELTY - Forming a resin-fiber composite involves depositing an electrically conductive fibrous substrate within an aqueous solution of an ionizable moiety; contacting a second conductive body with the solution and applying an electrical potential between the substrate and the conductive body to ionize the moiety and electrodeposited as a resin matrix upon the fiber surfaces of the substrate. USE - For forming a resin-fiber composite structure (e.g. a structural component of an aircraft) in the form of a composite fastener (such as bolt or composite rivet) (claimed). ADVANTAGE - The process allows for the optimization of chemical and physical properties of composite materials by increasing the bond strength between the substrate fibers and the matrix resin, thereby improves the strength of the composite over non-electrodeposited composites; and is a safe new material process application to create stronger covalent bonding in composite materials. The process is controlled by time and voltage or amperage; and additionally monomolecular layer of organic or inorganic compound resin also function as sizing that will protect the fiber from fraying or fuzzing; thus the process is a two-fold application. The process provides the composite with good thermal protection and fire retardant properties. DETAILED DESCRIPTION - Forming a resin-fiber composite involves depositing an electrically conductive fibrous substrate, that is serve as an anode, within an aqueous solution comprising an ionizable moiety; contacting a second conductive body, that is serve as a cathode, with the aqueous solution and applying an electrical potential between the anode and the cathode to ionize the ionizable moiety and electrodeposited as a resin matrix upon the fiber surfaces of the fibrous substrate. The electrodeposition conditions are maintained until at least one additional layer of the ionizable moieties are deposited on top of the nanomolecular layer.
2802 | NOVELTY - The system has a transport tube comprising a feed end and a point of use end. A set of device carriers is operable to move through the transport tube from the feed end to the point of use end, where the set of device carriers comprises a common external surface for operation in the transport tube to allow transport through the transport tube. The set of device carriers includes a different internal configuration than some of other device carriers, where the internal configuration is determined based on physical characteristic of a device to be inserted in the set of device carriers. USE - Transport system for delivering a fastener e.g. bolt, screw and rivet, to a workpiece e.g. fuselage frame and wing, of an aircraft (claimed). Can also be used for transporting an object for land application, air application, sea application, pressurized space application, non-transport application and non-mobile platform application. ADVANTAGE - The transport tube is fabricated from soft and flexible nylon with a smooth inner surface, thus minimizing friction between the fastener and an inner wall of the transport tube. The universal carrier is adapted to transport the fasteners of different types with variations in diameters and grip lengths along the transport tube, thus allowing transportation of the fasteners from one location to another location. DETAILED DESCRIPTION - The device carriers comprise an end plug that is made of a metal material. The device carrier is a universal carrier. An INDEPENDENT CLAIM is also included for a method for transporting a set of devices to a point of use through a transport tube. DESCRIPTION OF DRAWING(S) - The drawing shows a top perspective view of a device holding area with a feed end of a transport system. Holding area (28) Unloading mechanism (40) Fastener storage device (42) Control system (46) Delivery conduit (48)
2803 | NOVELTY - The extinguishing device (1) has a dispensing device (2) and an extinguishing agent supply (3). The dispensing device comprises a pump device (4) and a nozzle device (5) in order to apply an extinguishing agent (6) from the extinguishing agent supply. The extinguishing agent supply comprises a bag device (9) with a flexible wall (10). A housing (24) in which the dispensing device and the extinguishing agent supply are at least partially arranged is provided. The housing has a ventilation opening (25). The flexible wall of the bag device is not or only slightly expandable. A suction side (7) of the pump device is in operative connection with the extinguishing agent supply. A pressure side (8) of the pump device is in operative connection with the nozzle device. The bag device comprises a film bag (13) which is mechanically glued, sealed or clamped. USE - Extinguishing device such as hand-held fire extinguisher used in aircraft or aviation or next to gas connections in apartments or houses. ADVANTAGE - The wall of the bag device is at least partially and completely flexible and not rigid. Thus, the volume of extinguishing agent discharged during an extinguishing process is compensated for by changing the volume of the bag device and, more precisely, by deforming the bag device. The extinguishing device is used, deployed and functional regardless of the position or orientation of the bag device. The extinguishing device is ready for use and functional even if the position or orientation changes. The orientation or position of the bag device does not limit the required installation space and the installation position. The extinguishing agent is not discharged by propellant or compressed gas or through any other mechanical energy storage device. The extinguishing device is inexpensive to manufacture and operate and requires little maintenance due to the small portions or components required. A complete or even complete discharge of the extinguishing agent volume is achieved through the design of the extinguishing agent supply and the pump device. The flexible wall of the bag device is effectively protected from damage or external forces. DETAILED DESCRIPTION - An INDEPENDENT CLAIM is included for an extinguishing method. DESCRIPTION OF DRAWING(S) - The drawing shows a schematic view of the extinguishing device designed as the hand-held fire extinguisher. Extinguishing device (1) Dispensing device (2) Extinguishing agent supply (3) Pump device (4) Nozzle device (5) Extinguishing agent (6) Suction side (7) Pressure side (8) Bag device (9) Wall (10) Film bag (13) Housing (24) Ventilation opening (25)
2804 | NOVELTY - The device has a digital display angle ruler (1), whose bottom part is provided with a rotating ruler (2). A bottom part of the rotating ruler is fixedly connected with a transverse rotating mechanism. A top part of a bearing mandrel (6) is transversely and rotatably connected with the transverse rotary mechanism. An outer side of a spherical rotating mechanism is connected to a control display module (16) through a connecting support (9). A static ruler (3) rotates with a back of the digital display edge ruler. A free end of the static ruler is connected with an end of a connecting support (9) far away from the spherical rotation mechanism. The rotating ruler comprises a first rotating ruler and a second rotating ruler. USE - The hand-held hole normal vector precision detecting device is useful in an aircraft wall plate including an airplane wainscot automatic hole/drill riveting process, point laser displacement process, line laser displacement sensor process, three-dimensional laser scanning process and a method vector measuring method of structured light process. ADVANTAGE - The device can efficiently detect the normal vector deviation of the processed hole in the aircraft wall plate, ensures the precision of the hole making method, provides convenience for optimizing the hole-making process in the assembly process of the aircraft component, innovatively converts the vector deviation into the corner of the digital display angle ruler, so that the measuring result is more stable and reliable, and has good feasibility. DETAILED DESCRIPTION - An INDEPENDENT CLAIM is also included for (1) A hand-held hole normal vector precision detection method.
2805 | NOVELTY - The system has a set of operating heads (760) that includes drill or rivet, a framework or a covering skin of a tubular structure. A central axle (706) is coupled to an actuator (725) and a mandrel (730), where the actuator rotates the mandrel through rotation of the axle. The framework and the covering skin are positioned on the mandrel. The mandrel is selectively moved into and out of a forming chamber (785) proximate to the set of operating heads, where the mandrel is removed from the forming chamber in response to the framework being fully secured to the covering skin. USE - System for forming a tubular structure i.e. constant section, of a fuselage of a vehicle i.e. aircraft. Can also be used for automobile, bus, locomotive, powered or unpowered car, marine vessel such as submarine, watercraft, and spacecraft. ADVANTAGE - The system utilizes pads that securely retain the framework and the covering skin in a deployed position so as to allow the framework and the covering skin to be removed from the mandrel in the retracted position, thus providing a lighter and stronger airframe to reduce fuel consumption and costs of flights. The system removes a constant section from the mandrel, thus eliminating, minimizing, or reducing grooves, which disengage the constant section from the mandrel and simplifying a manufacturing process. DETAILED DESCRIPTION - An INDEPENDENT CLAIM is also included for a method for forming a tubular structure. DESCRIPTION OF DRAWING(S) - The drawing shows a top perspective view of a constant section forming system. Central axle (706) Actuator (725) Mandrel (730) Operating heads (760) Forming chamber (785)
2806 | NOVELTY - The system has a channel (520) extending through an elongate member (510) from one end (516) to another end (518). A nozzle (512) includes an input (522) and an output (524), where the input is associated with the former end of the elongate member. Another channel (526) extends through the nozzle from the input to the output. The former channel is in communication with the latter channel. A biasing system (514) engages an outer surface (544) of the nozzle and moving on the outer surface of the nozzle such that shape of the latter channel is changed. USE - Apparatus for applying a cap sealant onto a fastener during manufacturing an aircraft. Uses include but are not limited to bolt, screw, rivet and nut. Can also be used in automotive industry. ADVANTAGE - The biasing system moves on the outer surface of the nozzle such that the shape of channel is changed, thus avoiding need of an operator to use an applicator tool for changing shape or dimension of the sealant after placing the sealant on the fasteners. The nozzle can be cleaned and reused multiple times for applying the sealant to different locations, so that amount of time and cost for performing operations can be reduced. The system utilizes a positioning system to prevent movement of the elongate member when the sealant is applied to the fastener. DETAILED DESCRIPTION - An INDEPENDENT CLAIM is also included for a method for applying a sealant. DESCRIPTION OF DRAWING(S) - The drawing shows a cut-away perspective view of a sealant application system. Sealant application system (500) Elongate members (510, 528) Nozzle (512) Biasing system (514) Ends of elongate member (516, 518) Channels (520, 526) Input (522) Output (524) Outer surface of nozzle (544)
2807 | NOVELTY - The device has a wedge (2) comprising a concentric assembly with an ultrasonic wave transmitting part (21) and a central ultrasonic wave absorbing part (22) that is made of an ultrasonic wave absorbing material i.e. porous resin. The wedge is removably fixed to an end (11) of a case (1) in contact with piezoelectric elements e.g. ultrasonic wave transmitters. The wedge has a central blind hole (23) formed in the absorbing part, and a refractor made of aluminum alloy. The transmitting part is made of Rexolite (RTM: unique cross linked polystyrene microwave plastic). USE - Ultrasonic control device for use in a robot to control drilling during forming a hole on a multilayer assembly in a fuselage of an aircraft to install fixations (all claimed) i.e. rivets, for assembling fiber reinforced composite material pieces. ADVANTAGE - The device controls the drilling operation so as to certify the hole formed in the multilayer assembly, in an automatic, rapid and reliable manner, without requiring a skilled operator and displacement of a sensor. The ultrasonic wave transmitting part is made of unique cross linked polystyrene microwave plastic, thus reducing the thickness of the wedge, and hence assuring compactness of the device. DETAILED DESCRIPTION - An INDEPENDENT CLAIM is also included for a method for controlling drilling in an assembly. DESCRIPTION OF DRAWING(S) - The drawing shows an exploded front perspective view of a case, wedge and centering rod assembly constituting an ultrasonic control device. Case (1) Wedge (2) End of case (11) Ultrasonic wave transmitting part (21) Central ultrasonic wave absorbing part (22) Central blind hole (23)
2808 | NOVELTY - The wave clamp has a clamp portion (10) that is provided with a pair of support grooves (11) formed to penetrate from both ends to an upper opening and seat a wire rope (1), and a pair of upper and lower insertion holes (12) inserted between the support grooves and inserted at each end of an U-shaped bolt (2) at the front and rear ends. An N-1 support portion (20) is arranged between clamp portions, and has seating round grooves (21) formed in the upper portion and penetrating upward and leftwards, where n is an integer of 2 or more. The bottom of seating round grooves is positioned higher than the support grooves. The clamp portion and the support portion form an integrated structure by one of manufacturing process selected from the group of casting, forging and cutting. Multiple spaces for losing weight are formed along the circumference when the clamp portion and the support portion are viewed from the top to form a square shape. USE - Earthquake-resistant multi-stage wave clamp for binding terminal of wire rope applied to high-voltage, low-pressure MCC, distribution board, aircraft, ships, general structures and seismic isolation devices, bridge railways, vibration dampers, applied to connection point of power line, connection point of power transmission line, grounding pole and grounding wirethe grounding point of grounding rod and grounding wire, hanger devices of facilities such as structures and machinery, ducts, conduits, connection of reinforcing bars, termination of bolts, fixing of petrochemical ropes, connection knots of wires, safety facilities and handrails, protection devices, and road railings. Can also be used in various sites such as building structure, fence, machinery, and lifts. ADVANTAGE - The effect that the turnbuckle function that can adjust the tension without removing the wire or rope in the tension applied state is realized. DESCRIPTION OF DRAWING(S) - The drawing shows the front and plan views of the multi-stage wave clamp. Wire rope (1) U-shaped bolt (2) Clamp portion (10) Support groove (11) Upper and lower insertion holes (12) Support portion (20) Seating round groove (21)
2809 | NOVELTY - A device for crushing or collapsing one or more crushable cores (10), defines a space into which the crushable core(s) is/are insertable and which extends at least in part over a circumference of the crushable core(s). The device further comprises at least one expandable tubing (16,18,32, 34,36,38) arranged in the casing (14) for reducing the space so as to crush or collapse the crushable core at least in part. The expandable tubing is connectable to a source of pressurized fluid. USE - For providing protection sleeves for cable harnesses, especially for automotive, aircraft and railway industry. ADVANTAGE - Provides protection against e.g. moisture, dirt and mechanical impact. Provides fast and easy usable tool which provides reliable and repeatable application result regarding appearance and water tightness of crushable cores in connection with cable harnesses. DETAILED DESCRIPTION - INDEPENDENT CLAIMS are included for a system for collapsing crushable cores, a pair of pliers, and a method for crushing or collapsing cores, and use for providing protection sleeves for cable harnesses. DESCRIPTION OF DRAWING(S) - The figure shows a cross-sectional view of the core crusher tool. cores (10) casing (14) tubing (16,18,32,34,36,38)
2810 | NOVELTY - The system (20) has a mounting portion including frames (34, 36) interconnected by a linkage portion with bridges including pivotable connections to the frames and a pivot joint placed at a position along the bridges intermediate the pivotable connections, where the pivot joints collectively define a plane that remains parallel to one of the frames. A gimbal assembly (22) is connected to and supported by the mounting portion, and includes a set of gimbals (52, 54) supporting a payload (30) orientable with respect to the mounting portion by rotation of the gimbals. USE - Gimbal system for use with a support platform e.g. movable support platform such as a vehicle with or without motive power e.g. ground vehicle such as car, lorry, motorcycle and tank, watercraft such as boat, submarine and carrier, and aircraft such as fixed-wing piloted aircraft, pilotless remote-controlled aircraft, helicopter, missile, dirigible, aerostat balloon and rocket, and fixed support platform such as crane, building, observation tower, wall, mast and observation platform, for applications. Uses include but are not limited to navigation applications, targeting applications, search and rescue applications, law enforcement applications, firefighting applications, force protection applications and surveillance applications. ADVANTAGE - The system provides effective mounting system so as to improve the mechanical stabilization of a gimbal-oriented camera or other payload. The system has a lower profile, fewer parts, a more compact structure, less pivotal motion of frames, better image quality of an associated image sensor and increased stability when pointing a payload at a target. The system allows the mount to be served as a mechanical filter so as to reduce transmission of vibrations and variable forces from the support platform to the gimbal assembly. The system allows linkage portion to be included in a translational mount so as to reduce pivotal motion of frame members relative to one another while permitting translational motion. The system includes a bar assembly to be supported by and extended through a pair of brackets depending from upper frame, so that the bracket can hold a bearing to facilitate rotation of the bar assembly by reducing friction. The mounting portion includes the frames interconnected by a linkage assembly, thus eliminating degrees of rotational freedom of the frames relative to each other. The system allows the linkage assembly to permit the frames to change separation distance from each other by moving closer together or farther apart so as to decrease or increase the separation distance. DETAILED DESCRIPTION - The mounting portion is a translational mount. An INDEPENDENT CLAIM is also included for a method for using a gimbal system. DESCRIPTION OF DRAWING(S) - The drawing shows a side view of an imaging unit of a gimbal system. Gimbal system (20) Gimbal assembly (22) Payload (30) Frames (34, 36) Gimbals (52, 54) Optical windows (300-306)
2811 | NOVELTY - The method involves deflagration of explosives inside detonating chamber, exploding explosives to generate high-pressure gas, and collecting the gas on the explosion chamber after the explosion. The collected high-pressure gas is injected the deflagration chamber through an explosion nozzle to form an air flow, and the high pressure gas is converted into high-speed movement airflow. Blades of the impeller is pushed by the high-speed airflow for drives the impeller to rotate to convert explosive energy into mechanical energy. USE - Detonation engine designing method. ADVANTAGE - The method enables ensuring large output power and less occupied space of a detonation engine, moves a ship at high speed, disturbing the ship at 50 states and increasing speed of the ship to 180 states so as to realize intrinsic breakthrough. DETAILED DESCRIPTION - INDEPENDENT CLAIMS are also included for the following: (1) a detonation engine (2) a method for preventing explosion damage of a deflagration chamber (3) a method for increasing knocking power of a deflagration chamber (4) a method for transmitting knocking power to a detonation engine through an impeller (5) a multi-stage turbine-accelerating device (6) a method for realizing connection between a detonation engine and a turbine (7) a deflagration driving jet high-speed naval, aircraft engine (8) a turbine injection device. DESCRIPTION OF DRAWING(S) - The drawing shows a side view of a detonation engine.
2812 | NOVELTY - A thermoplastic elastomer sheet comprises an elastomeric material having olefin group random copolymer. The random copolymer is obtained by copolymerizing ethylene, 3-10C (alpha)-olefin, unsaturated monomer having functional groups, a non-conjugated diene, and a metal ion for cross-linking the random copolymer. USE - For forming laminate component (claimed), used for interior and exterior cladding skin materials such as bumper, gasket for door, window and trunk seals, roof side rail, inner panel, door trim, console box and weather strip of motor vehicles. Also as sealant for civil engineering and construction purposes, interior and exterior cladding skin material for ships and aircraft, water proof sheet material, and for packing of electric components. Also as protective film for flat panel display, roll for information machine, cleaning blade, film for electronic components such as semiconductor and liquid crystal display. The sheet is also used as image protective coat for photographic film, decoration film for building material, pad for chemical-mechanical polishing of semiconductor, and for medical device components, wire, sporting goods and daily use products. ADVANTAGE - The thermoplastic elastomer sheet excels in rubber elasticity, flexibility, fabrication quality, flaw proof property and good mechanical characteristics. The laminate component comprising the surface layer and the lower layer has high adhesivity. DETAILED DESCRIPTION - INDEPENDENT CLAIMS are included for the following: (1) manufacture of the thermoplastic elastomer sheet, which involves forming the sheet by calendar molding method, solvent casting method, injection molding method, vacuum-forming method, powder-slush molding method or heat pressing method; and (2) laminate component, which has a surface layer containing the thermoplastic elastomer sheet.
2813 | NOVELTY - The building material has multiple units that are provided on a plane with continuous arrangement. A core (320) is provided for accommodating an outer cover (310) of tube-like structure. The core is made of organic material or inorganic material. The core is made of fibrous material and porosity material. The outer cover is provided with waterproofing function, moisture-proof function, non-combustible and flame resisting function. A junction is formed in the outer cover, where junction uses the adhesive tape, particularly Velcro (RTM: A fabric hook-and-loop fastener). USE - Building material for use with tubular array, and for use as an insulating material or a soundproofing material in the construction of building, facility, structure, vehicle, vessel or aircraft. ADVANTAGE - The core is provided for accommodating an outer cover of tube-like structure, and thus ensures the provision of pliable building material with improved preservation, improves the portability and application property of the building material, and also enables building material to be easily and conveniently used, as building material is provided with variable thickness. DESCRIPTION OF DRAWING(S) - The drawing shows a perspective view of a building material. Outer cover (310) Core (320) Connection portion (330)
2814 | NOVELTY - The structure has a main frame with a load bearing beam (610) having beam surface (702,704,706,708) to which a composite material fitting (500) is integrally attached. The fitting has a mount portion with a bore (508) to receive tubular bushing. The anchoring structure extends from or coupled with mount portion and comprised of anchoring surface (510,512,514,516) that is locally aligned with a beam surface. The main frame and composite material fitting are prepared from a reinforcement material such as fabric and matrix material, and are conjoined by matrix material. USE - Composite material structure for use in aircraft such as airplane and helicopter and vehicle, as wing, control surface, flap, aileron, spoiler, rudder, stabilizer, external fuel tank sections or complete external fuel tank, airplane cabin door, airplane barrel section, nacelle section, case or chassis section and fairing or cover (all claimed). Can also be used in manufacturing products such as structural and/or armored components for civil and military applications. ADVANTAGE - The two or more components made of a composite material are combined into a monolithic fastener free structure of a composite material having a smooth contour. The composite material structures not require rivets and screws for securing one component to another. The simple low-cost method of manufacture of a composite material structure with embedded fittings that can be produced in a one-step procedure is employed. DESCRIPTION OF DRAWING(S) - The drawing shows a perspective view of the composite material fitting interlocked with a beam in main frame of airplane cabin door structure. Composite material fitting (500) Bore (508) Anchoring surface (510,512,514,516) Load bearing beam (610) Beam surface (702,704,706,708)
2815 | NOVELTY - The dampener (100) has two tiers (12a, 14a) defined by parallel planes, where one of the two tiers includes three tier connectors interconnected with other three tier connectors. The connectors are arranged with a vibration dampening element (36) and directed toward an axis (33) perpendicular to the parallel planes, where the connectors are concentrically spaced around the axis perpendicular to the parallel planes. A handle is attached to the dampener, where the tiers comprise an opening around the axis perpendicular to the common planes. USE - Vibration dampener for dampening vibration of a mechanical apparatus e.g. vehicle and floor cleaning or polishing machine (all claimed). Can also be used for an aircraft. ADVANTAGE - The dampener reduces vibration of a mechanical apparatus without impacting use of the dampener being utilized. The dampener can be provided with separate wheels or casters so as to freely move a floor polishing/cleaning system in different directions through caster connections through a control arm, thus efficiently reducing vibration the mechanical apparatus, and allowing better operation of the dampener. DETAILED DESCRIPTION - An INDEPENDENT CLAIM is also included for a floor cleaning machine comprising a motor attached to a structural element. DESCRIPTION OF DRAWING(S) - The drawing shows a perspective view of a vibration dampener system. Tiers (12a, 14a) Axis (33) Vibration dampening element (36) Sides (46, 48) Dampener (100)
2816 | NOVELTY - The hose coupling (10) has a body member (16), an o-ring (40) positioned in the groove (36) of the flange (34) of body member and adapted for sealing connection to an external device, an outer shell (14) having an annular recess (22) and adapted for receipt of outer diameter of the free end of a hydraulic hose, and supporting the body member and having a free end remote one end of the body member, and an encapsulated nut (18) which is rotatably and slidably positioned about the body member between one end of the body member and the outer shell. USE - Hose coupling for attachment to hydraulic hose of high pressure fluid system used in aircraft. ADVANTAGE - The hose coupling can be connected to another hydraulic device such as a manifold, valve or actuator by tightening the encapsulated nut into the mating device. Requires only one aperture be machined on the device that the connection is being made with. The hydraulic hose and hose coupling can b positioned by rotating the body member relative to the encapsulated nut during the connection process until the desired orientation is achieved just prior to the final tightening takes place. The number o leak points, the number of component and the required machining that takes place for every hose coupling that takes place in the equipment are reduced. DETAILED DESCRIPTION - An INDEPENDENT CLAIM is also included for a hydraulic hose assembly. DESCRIPTION OF DRAWING(S) - The drawing shows the longitudinal cross-sectional view of the hose coupling. Hose coupling (10) Outer shell (14) Body member (16) Encapsulated nut (18) Annular recess (22) Flange (34) Groove (36) O-ring (40)
2817 | NOVELTY - The motor has a wedge (50) that is inserted in a shaft direction between a rotor teeth of rotor housing (10) so as to protrude outside of both ends of rotor housing, for supporting rotor coil. End coil covers that are mounted at bobbins (30), enclose a protruded portion of wedge at both sides of shaft direction of rotor housing. The bobbins form first connection passages (33) opened in a shaft direction of rotor housing. End coil covers form second connection passages connected with corresponding first connection passages. USE - Wound rotor synchronous motor (WRSM) for vehicle. Uses include but are not limited to sports utility vehicles (SUV), buses, trucks, various commercial vehicles, watercraft including boats and ships, aircraft etc., and includes hybrid vehicles e.g. gasoline-powered and electric-powered vehicles, electric vehicles, plug-in hybrid electric vehicles, hydrogen-powered vehicles and other alternative fuel vehicles using fuels derived from resources other than petroleum. ADVANTAGE - The WRSM is capable of efficiently dissipating heat produced in a rotor coil through movement of external air and a non-molding type open structure. The WRSM is capable of securing an assembly performance and mechanical strength of a support structure that supports a coil of a rotor and improving efficiency of the motor. The cooling performance of a rotor coil as a non-molding type open rotor structure can be maximized. By enhancing a coupling structure of a wedge and reducing saliency of motor, the wind loss of a motor is reduced and the motor efficiency is increased. Due to deletion of a molding resin, the production cost is reduced. By direct cooling of external air to the rotor coil, the cooling performance of the rotor is increased. The assembly performance and mechanical strength of the wedge are improved and the high speed rotation stability of the rotor is enhanced. DESCRIPTION OF DRAWING(S) - The drawing shows a schematic view illustrating a bobbin and wedge of a rotor that is applied to a WRSM. Rotor housing (10) Bobbins (30) First connection passages (33) Wedge (50) Support (51)
2818 | NOVELTY - This utility model relates to a foot connection component used for multi-axis aircraft, specifically relates to a kind of T type foot rest connecting piece, two mutually symmetrical double clamping piece is composed of the clamping part comprises supporting rod clamping part and ground rod clamping part, supporting rod clamping part lower end and ground rod clamping part side of the middle seat is connected with the supporting rod clamping part and ground rod clamping part are vertical to the ground rod clamping part lower side of the middle seat equipped with groove, left right support rod clamping part two side is set with connecting ear A, the upper side rod clamping part is set with connecting ear B, the inside of the connecting ear and connecting ear A and B snail hole set with the snail hole set with clamping bolt for two of the clamping part, the support rod holding part and the floor to connect between rod clamping part is provided with a reinforcing rib, supporting rod clamping part and floor is connected to rod clamping part between two side also respectively set with reinforce plate. The conclusion, the advantages of the utility model are:simple structure, good fastness, light weight, low cost, very practical.
2819 | NOVELTY - The utility model claims a model airplane fuselage structure, comprising a machine body, two side of the machine body provided with a left wing and a right machine wing, fuselage is along the machine direction provided with a frame, a left wing connection through the aluminium pipe, bolt machine with the right wing, the wing along the machine direction is provided with a wing rib, wing ribs are connected with a reinforcing strip, machine wing back end flap connected by a hinge. using balsa wood, paulownia, basswood or other wooden structure as the wing rib of the aircraft, a frame, a reinforcing frame structure material, adopts KT board easy-forming, as coating, at the same time, tail, fuselage, rudder, an elevating rudder surface also can be KT plate disposable cutting and forming, before eliminating the wooden wood block for building the dilemma. The utility model structure is simple, the cost is reduced, the production efficiency is improved, it is important to make the aeromodelling integral strength is further improved, at the same time, more durable and beautiful, improves the production efficiency and reduces the cost of the die material, and improves the precision of model making and the quality of the model.
2820 | NOVELTY - The filter connecting device (12) has a connecting line which is corresponded with an appropriate fluid passage formed on the side of a filter (14). A terminal-side connector (30) is connected with respect to a virtual axis (24) by rotary or plug-in movement. One portion of a peripheral connection filter sealing device is acted sealingly against the filter toward the environment. A support structure (44) is arranged for supporting a fluid conduit portion (46). The support structure is provided with a forming portion. USE - Filter connecting device of filtering apparatus (claimed) for filtering oil, fuel, urea water solution, hydraulic fluid, coolant, water and air fed to internal combustion engine such as petrol engine and diesel engine of motor vehicle. Can also be used in agricultural machine, construction machine, land vehicle, watercraft and aircraft. ADVANTAGE - Since the support structure serves as the mechanical support of the filter, the mechanical holding forces for holding the filter are taken over by the support structure and the fluid conduit portion is less stressed by the holding forces. Different construction types of the fluid conduit portion and the support structure are combined with one another. The corresponding support structure is used in a modular manner depending on the installation space or connection type of the fluid system. Different variants of the filter connecting device are simply achieved or combined by the division of the fluid conduit portion and the support structure. The filter connecting device is easily adapted to corresponding installation spaces or connection conditions on the side of the fluid system. Since the fluid conduit portion is connected to the support structure by self-tapping or self-tapping screws, prefabricated threads are not required for the screw connection and production effort is reduced. DESCRIPTION OF DRAWING(S) - The drawing shows a longitudinal sectional view of the filtering apparatus. Filter connecting device (12) Filter (14) Virtual axis (24) Terminal-side connector (30) Support structure (44) Fluid conduit portion (46)
2821 | NOVELTY - The utility model belongs to aircraft fittings technology field, especially claims a new aircraft traction device, comprising a fixing component and a connecting component, the fixing component and the connecting component are detachably connected; the fixing component comprises a base plate, one side of the base plate is fixed with a locating plate; one side of the locating plate is symmetrically fixed with two sliding rods; two sliding rods are slidingly connected with a movable plate; one side of the locating plate opposite to the movable plate is provided with a clamping groove. The fixing operation of the utility model is simple and effective; it does not need to use bolt and so on to install and disassemble the structure by means of tool; directly pulling the gap between the locating plate and the movable plate is increased by pulling the pull rod; then the clamping block at two ends of the central column is put between the gap, finally using two extruding spring to extrude the two clamping blocks in the two clamping grooves; the whole connection and disassembly work is simple; the operation step is less, so it is suitable for the traction device of the unmanned aerial vehicle.
2822 | NOVELTY - The utility model claims a traction frame for vehicle, comprising a left longitudinal beam, a right longitudinal beam, plane beam left reinforcing plate and right reinforcing plate, a left reinforcing plate and right reinforcing plate, a first cross beam, a second cross beam, a left saddle seat connecting plate, a right saddle seat connecting plate, casting the beam and the tail beam; the airplane beam by an aircraft beam left connecting plate, a right connecting plate, a left upper connecting plate, a right connecting plate is connected with the casting beam; the bolt; left reinforcing plate and right reinforcing plate, a left reinforcing plate and right reinforcing plate section is L-shaped structure; fixed at the inner side of the left beam and right beam, a connecting plate and a left connecting plate and a right saddle and the aircraft beam are connected into a whole; the tail web surface connected with the left longitudinal beam and the right longitudinal beam, the upper wing face by tail beam left reinforced plate and the tail right upper wing of the reinforcing plate with the left longitudinal beam and the right longitudinal beam face connection. The utility model does not need mould punching, reduces the manufacturing cost and reduces the weight.
2823 | NOVELTY - The utility model claims a turbine mould low-pressure casting, solves the problem that the product in the mould production after successful often with part adhered on the mould, the user is difficult to quickly taken out of the product, the technical solution is as follows: comprising an upper mould and a lower mould; the upper die on the side wall close to the lower one side of the symmetrical mode is provided with a first locating plate, the lower mould at one side close to the upper die is provided with a second locating plate abuts against the first locating plate, the first locating plate and the second locating plate is opened with a through hole at the same position. further comprising through the through hole and is in threaded connection with the first locating plate, an adjusting bolt of the second locating board, further comprises locating plate, respectively set on the first groove of the second locating plate, fixedly connected with the two ends locating groove is fixedly connected to the rotating ring of the locating column, the turbine module of a low-pressure casting of the utility model, which is convenient for user to quickly take out the product.
2824 | NOVELTY - Producing a rail-shaped hybrid component, comprises: positioning a second rail component made of a titanium material on a first web extending in a profile longitudinal direction of a first profiled rail of a carbon-fiber-reinforced plastic material moving in a feed direction, stationary relative to titanium material; and integrally joining the second rail component to the first rail component by applying a predetermined force perpendicular to a first outer surface oriented opposite to the first inner surface of the first joint and performing ultrasonic vibration. USE - The hybrid component is useful for an aircraft or spacecraft (claimed). ADVANTAGE - The method produces hybrid component which has a low weight and high mechanical component strength and high corrosion resistance, in an efficient manner with high quality. DETAILED DESCRIPTION - Producing a rail-shaped hybrid component, comprises: positioning a second rail component made of a titanium material on a first web extending in a profile longitudinal direction of a first profiled rail of a carbon-fiber-reinforced plastic material moving in a feed direction, stationary relative to titanium material, where a web portion of the first land extending in the longitudinal direction of the profile is disposed between a first inner surface of a first connecting portion of the second rail component and a second inner surface of a second connecting portion of the second rail component facing and spaced from the first inner surface; and integrally joining the second rail component to the first rail component by applying a predetermined force perpendicular to a first outer surface oriented opposite to the first inner surface of the first joint and performing ultrasonic vibration parallel to the first outer surface by a first sonotrode of an ultrasonic welder and at applying a predetermined force perpendicular to a second outer surface oriented opposite to the second inner surface of the second connecting portion and performing an ultrasonic vibration parallel to the second outer surface by means of a second sonotrode of the ultrasonic welding apparatus. An INDEPENDENT CLAIM is also included for hybrid component for an aircraft or spacecraft, comprising a first profile rail, which extends in a profile longitudinal direction, of a carbon-fiber-reinforced plastic material which has a first web, and a second rail component of a titanium material having a first connecting portion having a first inner surface and a second connecting portion having a second inner surface facing and spaced from the first inner surface, where a extending in the profile longitudinal web portion of the first web of the first rail between the first inner surface of the first connecting portion and the second inner surface of the second connecting portion is arranged and the first and the second connecting portion of the second rail component are each connected in a material-locking manner to the first web of the first profiled rail.
2825 | NOVELTY - The utility model claims a plant protection vehicle, relating to the technical field of unmanned plane, comprising a main body, an airplane control system, rotor mounting frame, rotor power arm, nacelle and landing function and side wing mounting frame is equipped with several inserting holes. rotor is installed at the bottom centre of the frame is provided with a cylindrical groove, the inserting hole is arranged in circumferential direction and are connected with the cylindrical groove, matched with the shape and the inserting hole of the rotor power arm, rotor power arm is provided with a circle of annular groove, wing top surface of the mounting frame is provided with a rectangular hole corresponding to the annular groove. rotor mounting bolt at the bottom of the frame is connected with a protective cover; the bottom of the protective cover is provided with a locating plate of the clamping wing power arm. The utility model has simple structure, the rotor mounting frame and rotor power arm is detachable connection, can be changed according to the requirement number of rotor power arm, and is convenient to change and save the replacing time, and reduces the maintenance cost.
2826 | NOVELTY - The utility model claims a side operation panel adjusting device based on configurable analogue cabin, comprising a device base, a horizontal first T-type guiding rail, a first positioning sleeve, the first rod element, a first locating bolt, L-shaped connection rod and second horizontal T-shaped guide rail, a pin shaft, a steering arm, a first side operation panel mounting base, a second locating sleeve, the second pole core, a second locating bolt, a horizontal third T-shaped guide rail and second side operation panel mounting base. With said device, the design or test personnel to conveniently and quickly adjust the side operation panel multi-degree-of-freedom direction position, and it can realize hidden and replaceable side panels of different models and facilitate the design or test personnel reconstructed at different positions, different type aircraft cabin side operation panel test scene, is cabin-side operation panel for man-machine work efficiency comparison analysis and experimental validation provides support, it has good application value and economic benefit.
2827 | NOVELTY - This new utility model claims of one plane of main jack supporting chassis limiting mechanism, relating to hydraulic pressure jack technology area. The aircraft main lifting jack supporting chassis limiting machine, comprises with guide rail, guide rod and rotate shaft seat, the guide rail fixedly connected on outside diameter of the support sleeve, and axis and supporting sleeve of axis parallel; the guide rod one end installed inside in guide rail, the other end and rotate shaft base connected with the rotate shaft base fixed on chassis of support. This new utility model advantages is wherein: supporting chassis via guide rod and support leg sleeve connection, when screw along the time axis direction movement, guide rod in slide on guide rail, the supporting chassis via guide rod by guide rail, limit of week to rotate the supporting disk, and equipment in carrying process, supporting chassis too would not show rotation, not easy to touch to the periphery part and working personnel, the structure is simple, the use is more safe reliability.
2828 | NOVELTY - The device has a cooling equipment installed in galleys. Rotating machines e.g. fans, and compressors, are fixed on a solid frame. The solid frame is used to fix components e.g. fans, compressors, heat exchangers, valves, ducts, pipes, and sensors, and build an outline of the equipment. The frame is covered by a light-weight housing and formed with holes that are incorporated to allow attachment of the equipment with bolts or screws on surfaces inside the galley. The holes are generated by solid metal cylinders which are fixed to the frame. An equipment holder is fixed with shockmounts for a bolt connection to an aircraft structure. USE - Device for minimizing interface vibration on a galley equipment in aircrafts. ADVANTAGE - The device integrates shockmounts into equipment interface points to reduce induced vibrations inside the equipment, thus reducing requirements and weight of a matching interface on a galley side and allows flexible installation of a cooling equipment in positions inside the galley. DESCRIPTION OF DRAWING(S) - The drawing shows a perspective view of a device for minimizing interface vibration on a galley equipment.
2829 | NOVELTY - The seat belt connection assembly has a seat belt twist link (10) integrally formed as a single piece construction having a mounting portion and a linking portion connected by a twist portion. A plane of the mounting portion is positioned at approximately a right angle to a plane of the linking portion. The linking portion comprises a planar section and a curled section and a slot that extends through some of the planar section and the curled section. The curled section of the linking portion comprises a pronged end that extends along sides of the slot. USE - Seat belt connection assembly for coupling seat belts to passenger seats for vehicles such as aircraft, buses, trains or boats. ADVANTAGE - The prongs on each side of the snap hook prevent the snap hook from easily disconnecting when subjected to tampering or abuse. A mounting portion slightly bend away from the twist portion, which allows the mounting portion to rotate about the connection to the spreader without interference from the linking portion, as well as sufficient room for easy assembly of the snap hook to the linking portion. DESCRIPTION OF DRAWING(S) - The drawing shows an exploded perspective view of a seat belt twist link. Seat belt twist link (10) Passenger seat assembly (20) Spreader (22) Bolt (40) Spacer (44)
2830 | NOVELTY - The utility model claims a sealed beam structure for aircraft anti-impact vibration shielding case, relates to shielding case aviation equipment technology field. The utility model comprises a beam main body (31); two ends of the cross beam main body (31) is provided with the locating groove (35), the beam main body (31) is further provided with a circular hole (32) for mounting steel wire, flat hole (33) for mounting riveting block (5); the anomalous hole (34) for installing nut strip (6); the spinneret holes (34) is located at the inner side of the cross beam main body (31). The utility model has the integral strength of the guarantee beam, improve the working stability of the aviation-shielding case.
2831 | NOVELTY - The method involves positioning and temporarily clamping multiple parts to be joined together. Multiple pilot holes are drilled (24) through the temporarily clamped parts. Multiple temporary fasteners e.g. tack rivets, are installed (34) in the pilot holes. A remaining number of holes is drilled (36) in addition to the pilot holes to achieve a total number of holes required for the parts to be joined together by multiple permanent fasteners. The permanent fasteners are installed in the pilot holes and the remaining number of holes to permanently join the parts together. USE - Method for joining aircraft fuselage panels and segments such as fuselage orbital splices and longitudinal stringers or wing ribs, with a fuselage skin. ADVANTAGE - The method enables removing the temporary fasteners to allow removal the orbital splices and longitudinal stringers once the pilot holes are drilled, so that the parts package is cleaned to remove any burrs and/or chips and the time necessary to clean the parts is shorter. The method enables simultaneously re-positioning the orbital splices and the longitudinal stringers on the fuselage skin at a junction region between two fuselage segments, so that the respective pilot holes in the skin, orbital splices and longitudinal stringers are aligned, thus increasing the stiffness of the structure. The method enables installing the temporary fasteners in the aligned pilot holes such that increased structural integrity and rigidity between the skin and the underlying supports are established in order to totally avoid chips and burrs being lodged between the parts result from the drilling. DETAILED DESCRIPTION - The temporary fasteners are Cleco fasteners. The permanent fasteners are permanent rivets and/or pins. DESCRIPTION OF DRAWING(S) - The drawing shows a flow diagram illustrating a method for joining aircraft fuselage panels and segments with a fuselage skin. Step for drilling multiple pilot holes through temporarily clamped parts (24) Step for removing temporary fasteners to allow removal orbital splices and longitudinal stringers (26) Step for sealing orbital splices and longitudinal stringers (30) Step for installing multiple temporary fasteners in pilot holes (34) Step for drilling remaining number of holes in addition to pilot holes to achieve total number of holes required for parts to be joined together (36)
2832 | NOVELTY - A gas diffusor (24) is designed to at least reduce a hot-gas flow into channels (22) during the operation of the associated turbo machine and to permit the entry of cooling air into channels. The gas diffusor is joined to the rotor (10) and is provided with a blocking element (28) running annularly in the circumferential direction of rotor. The blocking element is located between the undersides of radially inner blade shrouds of rotating blades (12) and a region connecting rotating blades to a basic rotor housing, for reducing the hot gas flow. USE - Rotor for turbo machine such as aircraft turbine. ADVANTAGE - The blocking element, which can be formed, for example, plate-shaped, prevents or reduces, at least for the most portion, the otherwise unhindered through-flow of the hot gas out of the gas channel of the turbo machine into the channels of the rotor. Thus a hot-gas barrier can be formed so as to permit the entry of cooling air into the channels. The blocking element also has a very good mechanical integrity of its simple structure. A stable and secure operation of the rotor is assured by the configuration of the gas diffusor, since components that move relative to the rotor are not present. The rotor is also correspondingly simple and cost-effective in its manufacture and can also be repaired or overhauled in a particularly simple and cost-favorable manner based on the simple construction. The blocking element is joined to the undersides of the radially inner blade shrouds of the rotating blades and/or comprises several blocking element segments formed in one piece with the rotating blades and/or is fixed in the region connecting the rotating blades to the basic rotor housing. Thus, a high structural freedom is achieved, so that the rotor can be flexibly adapted to different requirement profiles, application objectives and flow conditions. A flexible, mechanically stable and hot-gas-tolerant connection of the blocking element can be permitted to the rotor by joining the blocking element cohesively and/or in a form-fitting manner and/or in a force-fitting manner with the undersides of the radially inner blade shrouds. A through-opening offers another simple possibility for the optimal adjustment of flow with respect to shielding from hot gas and throughput of cooling air. The conducting of the flows of hot gas and cooling air is achieved since a through-opening is provided for at least two adjacent channels. A connection to the rotor that is particularly secure in operation is made possible, in that the gas diffusor comprises at least one securing element, in particular a securing wire, so that a relative axial and/or radial movement of the blocking element in relation to the basic rotor housing is prevented. The gas diffusor comprises at least one balancing device, through which the rotor can be balanced statically and/or dynamically for eliminating any unbalancing of the rotor that can otherwise lead to vibrations, noise and high wear. The balancing device is designed in such a way that the mass balance can be positive or negative. One or more balancing weights can be attached, for example, by welding, bonding or screwing the weight to the balancing device of the gas diffuser with a positive balance. The mass can be removed from the balancing device, e.g., by drilling, grinding or milling with negative balance. Since the balancing device comprises several recesses for inserting balancing weights, the recesses are distanced from one another in the circumferential direction and/or located radially underneath the joining region of the rotating blades, and a particularly efficient and space-saving possibility is given for attaching balancing weights. The gas diffusor is shrunk-fit onto the basic rotor housing and/or is joined cohesively to the undersides of the radially inner blade shrouds of the rotating blades and/or is riveted to the rotor. Thus, the gas diffusor can be variably joined to the rotor in a manner that safeguards operation. DETAILED DESCRIPTION - An INDEPENDENT CLAIM is included for method for manufacturing, repairing and/or overhauling rotor for turbo machine. DESCRIPTION OF DRAWING(S) - The drawing shows a perspective sectional view of the low-pressure side of the rotor. Rotor (10) Rotating blade (12) Channel (22) Gas diffusor (24) Blocking element (28)
2833 | NOVELTY - Invention relates to aircraft engineering and can be used in helicopter design to provide required stability and controllability. Stabilizer has a symmetrical profile and consists of right (1) and left (2) trapezoid-shaped consoles in plan symmetrically located relative to tail boom. Each stabilizer arm of the rivet structure consists of one side member (3), eight ribs (4), steel bands (5), diaphragms (6, 7, 8), front duralumin skin (9), tail stringer (10), removable end fairing (11), upper rifted duralumin sheath (12), lower rifted duralumin skin (13) with hatch (14), fittings with axes (15, 16), fittings (17, 18) for attachment of two stabilizer cantilevers. Each cantilever is equipped with plate with holes to provide required angle of stabilizer installation. USE - Aviation. ADVANTAGE - Reduced weight, increased manufacturability of the unit, reduced load on personnel during repair. 3 cl, 5 dwg
2834 | NOVELTY - Under this new utility model is plane machine main shaft feeding slide seat pillow sleeve, its structure comprises slide pillow sleeve main body (1), slide pillow sleeve main body (1) setting the main shaft centre hole way (2), slide pillow sleeve main body (1) setting piston rod hole (3), slide pillow sleeve main body (1) the other side setting camera mounting hole (4), a camera installation hole (4) setting end walking wire hole (5), hole (5) bottom setting bolt (6). This new utility model is advantages as follows: equipped aircraft rivet structure of the main shaft feeding slide seat pillow sleeve is compact, stable performance, suitable operating safety, realize automatic locating circle, high efficient accuracy, and it is firm and durable.
2835 | NOVELTY - The fastener has an insertion hole along a longitudinal direction. A pin type load cell (20) equipped with a transmitter substrate (30), for detecting axial force is embedded at the insertion hole. A strain gauge (22) is attached to the distortion structure of the pin type load cell. USE - Fastener e.g. bolt and rivet for clamping target object in vehicle, aircraft, work apparatus, train etc. ADVANTAGE - The axial fastening force of the fastener is monitored reliably and simply at relatively low cost in a short time. DETAILED DESCRIPTION - INDEPENDENT CLAIMS are included for the following: (1) fastening unit; and (2) axial force monitoring system. DESCRIPTION OF DRAWING(S) - The drawing shows a structural view of the fastening unit. (Drawing includes non-English language text) Pin type load cell (20) Strain gauge (22) Resistor (24) Transmitter substrate (30) Integrated circuit tag (50)
2836 | NOVELTY - The procedure consists of installing 55W ultraviolet lamps at intervals through holes made in the air duct, with two lamps in each 1500 mm section after a fire-break shutter. The holes are covered with self-adhesive foam seals and metal plates held in place by rivets or selftapping screws, and the lamps are connected up to a panel with a timer. From time to time, e.g. twice a year, the duct is cleaned with a low-pressure vaporized solution of H2O2-H3PO4-AgNO3, which leaves only water and oxygen in the air after use. USE - Cleaning air passing through ventilation ducts in clean rooms, aircraft, trains and other locations. ADVANTAGE - The procedure limits the propagation of viruses and bacteria, reducing absenteeism and the transmission of nosocomial infections. DESCRIPTION OF DRAWING(S) - The drawing shows top, bottom and side views of a section of air duct. (Drawing contains non-English language text)
2837 | NOVELTY - This utility model relates to aircraft technology field, specifically claims an oil-electricity hybrid unmanned aerial vehicle engine is responsible for the chemical energy of the fuel into mechanical energy, supplied to the connection of the generator. generator for converting the mechanical energy output of the engine into electric energy and supplying for the power manager, the power manager is responsible for quantity of electricity generated by the generator to the battery pack and each motor and battery working time, the battery pack and the motor are electrically connected with the power manager, the power manager electrically connected to the flight controller, and controlled by the flight controller control, each electric motor is electrically connected with a flight controller and are controlled by the flight controller control, used for controlling the rotating speed of each motor. deployment of electrical energy output of the generator by the power manager, under different running state, the work state of the control generator and battery, prolong the cruising time of unmanned aerial vehicle, on the other hand, the mobility to unmanned aerial vehicle.
2838 | NOVELTY - The element includes fiber composite material that is shaped in the form of a step such that the material is filled in a substructure such as foot section of an aircraft. The fiber composite material is composed of a carbon-fiber-reinforced plastic and has fibers arranged along the step-like shape of the foot section that has a constant thickness along the step-like shape. The foot section has a layer of glass-fiber-reinforced plastic arranged on a side of the foot section, which matches the substructure. USE - Stiffening element for stiffening a step-like substructure e.g. foot section of an aircraft, and a spacecraft. ADVANTAGE - The foot section of the stiffening element is designed to correspond to the shape of the step-like substructure, so that the foot section is seated with an accurate fit on the substructure, thus eliminating a need to use shims to compensate for steps, and hence resulting in saving production cost and weight. The element has carbon-fiber-reinforced plastics that are preferable for use in aviation and space flight, thus owing to low weight with high strength of the stiffening element. The fiber composite material has fibers which are arranged along the step-like shape of the foot section, thus resulting in production of a surface with good resistance. The foot section has a constant thickness along the step-like shape, thus increasing mechanical strength and decreasing weight. The element has a glass- fiber-reinforced plastic with excellent machining characteristics on the surface of the foot section, thus eliminating damage to the carbon-reinforced plastic as a result of excessive milling. The layer of glass-fiber-reinforced plastic avoids splitting when holes are drilled in the foot section in order to rivet the foot section to the substructure. DETAILED DESCRIPTION - An INDEPENDENT CLAIM is also included for a method for production of a stiffening element. DESCRIPTION OF DRAWING(S) - The drawing shows a perspective view of a stiffening element. Integral frame (100) Foot sections (102, 102') Cutouts (210)
2839 | NOVELTY - The utility model claims a welding fixture for rotary shaft, comprising a bottom plate, a rotating shaft, a supporting plate, a locating column, a supporting column, a longitudinal block, clapboard, a cross beam, a circular hole, a transverse pressing block, a connecting shaft, a supporting frame, a fixed seat and a mechanical handle; the rotating shaft and the supporting plate is set on the bottom plate; the locating column is set on the supporting plate; two ends of the clapboard connecting the middle part of the support column, the longitudinal press block is set on the clapboard on the plane; the support column lower end is set on the supporting plate. supporting column upper end passes through the circular hole, the circular hole is at the two ends of said transverse beam; transverse pressing block connection of the connecting shaft, the fixed seat is set at the upper part of the supporting frame; the mechanical handle is set on said fixing base. The utility model is used for fixedly welding the rotating shaft component in aircraft manufacture, simple structure, convenient operation, stability and high efficiency.
2840 | NOVELTY - The fastener (10) has a punch element (20) which forms a through-hole that penetrates to to-be-fastened elements by striking fastener to the to-be-fastened elements. The fastener portion (40) is removably fixed to the rear end of punch element in and is inserted to the through-hole at fastener striking direction in a state in which punch element is removed from through-hole for fastening the to-be-fastened element. USE - Fastener for fastening to-be-fastened element e.g. fiber reinforced resin material (claimed) such as aluminum, aluminum alloy and GFRP material, and carbon-fiber-reinforced plastic material used in manufacturing vehicle such as motor vehicle, ship, railway, and aircraft. ADVANTAGE - The punch element has rear end that is fixed with fastener portion that is inserted to through-hole for fastening the to-be-fastened element unnecessary, so that the abrasion and the dregs accommodated in the punch element can be prevented. The claw portion is pressed in the striking direction, so that the work process required in order to fasten the to-be-fastened element is decreased and the air-tightness is secured. DETAILED DESCRIPTION - An INDEPENDENT CLAIM is included for method for fastening to-be-fastened element. DESCRIPTION OF DRAWING(S) - The drawing shows a sectional view of fastener. (Drawing includes non-English language text) Fastener (10) Punch element (20) Convex portion (33) Fastener portion (50) Interior space (51)
2841 | NOVELTY - The endoscope has a projection unit (6) and an imaging unit (8) arranged one after another with respect to an endoscope axis (10). Projection beams (12) of the projection unit run radially and laterally to the imaging unit. An optical fiber supplies light to the projection unit. A projection structure i.e. slide, is provided with a color coding between the optical fiber and a projection lens of the projection unit. An imaging lens of the imaging unit detects a visual field (34), which is adapted to a dimension of a projection field. USE - Endoscope e.g. otoscope, camera endoscope and three-dimensional measuring endoscope, for measuring topography of a surface e.g. auditory canal and ear cup of a human ear to manufacture an ear device. Can also be used for a borehole i.e. rivet bore, for riveting aircraft components. ADVANTAGE - The projection unit and the imaging unit are arranged one after another with respect to the endoscope axis, thus requiring less designed space in the endoscope and detecting larger measuring areas in a measuring sequence using an active triangulation. DETAILED DESCRIPTION - An INDEPENDENT CLAIM is also included for a method for measuring topography of a surface by an endoscope. DESCRIPTION OF DRAWING(S) - The drawing shows a schematic view of a three-dimensional measuring endoscope with a projection unit and an imaging unit for measuring a surface parallel to an endoscope axis. Projection unit (6) Imaging unit (8) Endoscope axis (10) Projection beams (12) Visual field (34)
2842 | NOVELTY - The assembly has panels (38) arranged around a longitudinal axis and extended in radial opposite of an annular wall to form a surface for flow of an air flow. The panels are secured to the annular wall by a fixing element (72), which is passed through an opening of the panels. A sleeve is inserted into the opening and provided with an annular end portion. The fixing element is utilized for clamping the annular end portion of the end of the sleeve around a periphery of the opening. A stud (62) forms a spacer, which surrounds the sleeve and clamped radially between the periphery of the opening and the annular end wall. USE - Assembly for a dual-flow turbomachine (claimed). ADVANTAGE - The direct attachment of the annular ferrule supports the deflection vanes to the intermediate casing so as to ensure better transmission of the forces on the stator vanes to the intermediate casing, which provides part of the mechanical connection of the turbomachine to the aircraft so as to achieve better mechanical strength and service life of assembly. DESCRIPTION OF DRAWING(S) - The drawing shows a sectional view of an assembly. Panels (38) Stud (62) Fixing element (72) Annular portion (76) Cylindrical portion (82)
2843 | NOVELTY - An aluminum alloy wrought product comprises (wt.%) magnesium (Mg, 3-7), zinc (Zn, 0.6-2.8), manganese (Mn, 0-1), copper (Cu, 0-2), scandium (Sc, 0-0.6), element selected from zirconium (Zr, 0.04-0.4), chromium (Cr, 0.04-0.4), hafnium (Hf, 0.04-0.4), titanium (Ti, 0.01-0.3), iron (Fe, maximum 0.3) or silicon (Si, maximum 0.3), inevitable impurities, and aluminum (Al). USE - An aluminum alloy wrought product used in structural application selected from armor plate, molding plate, pressure vessel, storage silo, aircraft unit, aircraft rib, aircraft spar or aircraft frame (claimed). Uses include but are not limited to marine applications, pressure bulkheads, fuselage sheet, lower wing panels, thick plate for machined parts or forgings, or thin plate for stringers, fusion welding, friction stir welding, riveting and adhesive bonding. ADVANTAGE - The alloy product provides greater than or equal to 20% increase in strength over other 5000-series alloys, e.g. AA5053, which is combined with an excellent corrosion resistance, even in sensitized condition. DETAILED DESCRIPTION - Aluminum alloy wrought product comprises (wt.%) magnesium (Mg, 3-7), zinc (Zn, 0.6-2.8), manganese (Mn, 0-1), copper (Cu, 0-2), scandium (Sc, 0-0.6), element selected from zirconium (Zr, 0.04-0.4), chromium (Cr, 0.04-0.4), hafnium (Hf, 0.04-0.4), titanium (Ti, 0.01-0.3), iron (Fe, maximum 0.3) or silicon (Si, maximum 0.3), inevitable impurities, and aluminum (Al). The range for Zn-content is a function of Mg-content, where lower-limit of Zn-range has Zn concentration ((Zn)) equal to the product of 0.34 and magnesium concentration ((Mg)) subtracted to 0.4, and upper-limit of Zn-range has ((Zn)) equal to the product of 0.34 and ((Mg)) added to 0.4. An INDEPENDENT CLAIM is included for a method of manufacturing aluminum wrought product by casting stock of ingot of Al-Mg alloy having chemical composition; preheating and/or homogenizing cast stock; hot working by rolling, extrusion or forging; annealing, and rapid cooling; cold working; optionally stretching or compressing; and heat treating to achieve a desired temper.
2844 | NOVELTY - A waterproof single-sided adhesive tape is obtained by laminating protective film layer (1) containing urethane resin or ionomer resin, and polyethylene foam layer (2) on a substrate (3), and laminating adhesive layer (4) containing methacrylate on the polyethylene foam surface of the substrate. The polyethylene foam layer has thickness of more than 0.3 mm. USE - Waterproof single-sided adhesive tape. Uses include but are not limited to motor vehicle, truck, railway, aircraft, refrigerator, washing machine, residence, construction, rivet fixing portion of container, joint portion, etc. ADVANTAGE - The waterproof single-sided adhesive tape has excellent abrasion resistance, weather resistance and trackability. DESCRIPTION OF DRAWING(S) - The drawing shows the schematic view of waterproof single-sided adhesive tape. Protective film layer (1) Foam layer (2) Support (3) Adhesive layer (4) Separator (5) Aluminum foil layer (6)
2845 | NOVELTY - The mechanism has a seat squab with an attachment arrangement connected to a seat back recliner (1), where the recliner with an attachment arrangement is cooperated with the squab arrangement, so as to attach the squab to the recliner. A bracket (7) is attached to the squab and the recliner arrangements, where one of the attachments of the bracket is releasable, such that a releasable connection is provided between the squab and the recliner by the bracket. The bracket releases the connection between the squab and the recliner when a force is applied to the recliner in a certain direction. USE - Anti-whiplash mechanism for use with a seat in a vehicle. Uses include but are not limited to a car, lorry, bus, aircraft and boat. ADVANTAGE - The mechanism supports the occupant's head during an accident, so as to reduce occurrences of whiplash type injuries during accidents. DETAILED DESCRIPTION - An INDEPENDENT CLAIM is also included for a method for fitting an anti-whiplash mechanism to a seat. DESCRIPTION OF DRAWING(S) - The drawing shows an exploded view of a combined recliner and anti-whiplash device. Seat back recliner (1) Bracket (7) Pivot member (25) Aperture (29) Bolts (32, 34)
2846 | NOVELTY - A fastening arrangement (14) comprises a shank (16) threaded on its upper end and screwed on a head (18) received in a pocket (19) formed by molding in a panel (10), while a domed cap (22) and a hemispherical liner (24) provide sufficient clearance for slight angular movement of the head during alignment. USE - Fastening together two members esp. for attachment of panel or plates to underlying frames or supports in structures such as aircraft, boats and cars.. ADVANTAGE - Elimination of protruding rivets or bolts. DETAILED DESCRIPTION - The cap includes an anti-rotation device of the head and the lower end of the shank is tapered with a domed portion (20) retained by a magnetized pressure ring. This ring is released and a collar (34) of shape memory metal is heated, to release the fastening. INDEPENDENT CLAIMS are included for a fastener, for a method of connecting two members and for a kit comprising several fastener members. DESCRIPTION OF DRAWING(S) - The drawing is a vertical section view through an embodiment of the fastener according to this invention Fastening arrangement (14) Shank (15) Head (18) Pocket (19) Domed portion (20) Domed cap (22) Liner (24) Collar (34)
2847 | NOVELTY - The fastener has layers of one-part moisture-curable sealant. A layer of a frangible moisture barrier coating is on top of the layers of the one-part curable sealant such that when the fastener is installed the frangible moisture barrier will break apart allowing atmospheric moisture to reach the sealant to cure the sealant. The frangible moisture barrier coating comprises a size coat curable by actinic radiation and a combination of an acid ester, an acrylic oligomer, a multi-functional methacrylate monomer and a layered inorganic silicate. USE - Self-sealing fastener for use in aerospace manufacture/ repair. Uses include but are not limited to a screw, bolt, nut, bushing, spacer, washer, faying surface, rivet and a clamp. ADVANTAGE - The fastener is coated with a pre-mixed sealant that cures in the presence of moisture and coated with a frangible moisture barrier, where the moisture barrier will break apart when the fastener installed, so that allow the sealant to expose to atmospheric moisture, thus saving time and costs associated with aircraft manufacture and repair in a tremendous manner. DETAILED DESCRIPTION - INDEPENDENT CLAIMS are also included for the following: (1) a method for producing a self-sealing fastener (2) an apparatus for producing a coated fastener comprising spin stations. DESCRIPTION OF DRAWING(S) - The drawing shows a cross-section view of an installed self-sealing fastener. Enlarged rivet head (15) Sleeve (16) Distance (22) Top layer (26) Self-sealing coating (30)
2848 | NOVELTY - The device has a temperature control device e.g. temperature controller, temperature switch, heat protector, thermal sensitive resistor or thermal fuse, an alarm device and a radio remote sensing device that are arranged in a detecting shell, where the shell is rectangular, cylindrical, circular ring, semicircular, flaky, bolt or opening in shape and the shell is made of metal conductive material or insulators such as plastic, electric wood or rubber, and metal mixed body. A connecting terminal made of metal material is fixedly connected with the shell. USE - Early warning overheat protection device for electrical connection point. Uses include but are not limited to an alternating current (AC) power supply, direct current (DC) power supply, power generation and distribution device, building power supply, communication power supply, vehicle, ship and aircraft. ADVANTAGE - The shell has better insulating and heat conducting effect. The device is simple in structure, inexpensive and practical to use. The device can avoid overheat, combustion and fusion accident and electric fire caused by failure of an electric appliance equipment and facility and defect of the electrical connection point. DESCRIPTION OF DRAWING(S) - The drawing shows a front view of an early warning overheat protection device.
2849 | NOVELTY - The assembly has a thermal blanket for partially surrounding a jet engine, and thermally shielding a portion of a nacelle from heat energy radiated by the engine. A bracket orientation clip (602) includes a rectangular flat base (702) that is bonded to the blanket and a set of anti-rotation tabs (704-710) that are extended out from the base of the clip and away from the blanket. A bracket (604) is nested with the clip laterally between the tabs. A fastening mechanism i.e. stud and rivet combination, connects the bracket to the nacelle. USE - Assembly for mounting a fire detection sensor on an inner fixed structure (IFS) of a nacelle of a propulsion system i.e. aircraft turbofan jet-engine propulsion system. ADVANTAGE - The blanket surrounds and provides thermal and acoustic insulation for engine core so as to shield composite panels of the nacelle from relatively high operating temperatures of the engine core to reduce damage issues to the panels. The raised tabs limit or prevent rotation of the bracket on the clip when a rotational force or torque is applied to the fastening mechanism and the bracket, and the clip can ensure that the bracket is placed in the proper orientation and position relative to the IFS of the nacelle and can assist in using a double bracket support assembly to hold down and maintain the blanket in positioned during assembly installation so as to improve installation of the assembly in an easy and flexible manner, while allowing precise positioning of a sensor assembly on the IFS in an accurate manner and providing a compact and light weight mounting system for mounting a fire detection system in accordance with aircraft regulations and operating requirements. DESCRIPTION OF DRAWING(S) - The drawing shows a perspective view of an assembly for mounting a fire detection sensor on an IFS of a nacelle of a propulsion system. Sensor assembly (500) Single-bracket support assembly (600) Bracket orientation clip (602) Bracket (604) Rectangular flat base (702) Anti-rotation tabs (704-710)
2850 | NOVELTY - The lock bolt connecting component has a lock bolt (1), an embedded portion (2) and a bracket (3). The lock bolt is provided with a main portion and a lug. The lock bolt main portion is provided with a lock. The embedded portion is provided with another lug which is embedded into the wall. The bolt hole is embedded into the knurling portion, when riveted into the wall. USE - Rotating and floating lock bolt connecting component used for installing chassis of vehicle such as car and aircraft. ADVANTAGE - The connecting component is safe and reliable. The maintenance is convenient. DETAILED DESCRIPTION - An INDEPENDENT CLAIM is included for a rotating and floating lock bolt connecting method. DESCRIPTION OF DRAWING(S) - The drawing shows a schematic view of rotating and floating lock bolt connecting component. Lock bolt (1) Embedded portion (2) Bracket (3)
2851 | NOVELTY - The magnitude of eddy current induced in a test substrate is measured at multiple of locations on the surface of the substrate. The eddy current magnitudes are converted to corresponding volume losses, using the magnitude measurement of reference substrate having defects of predetermined volume loss. USE - For determining surface defects in metal substrates e.g. aircraft skin metal surrounding rivets, also for detecting volume losses in non-planar surface such as around fasteners or inside fastener holes. ADVANTAGE - Since metal loss is properly calibrated, metal loss resulting from corrosion and damage is detected accurately and early and replacement or repair of the part is performed easily. DETAILED DESCRIPTION - INDEPENDENT CLAIMS are also included for the following: (a) Process for measuring volume loss of metal substrate; (b) Volume loss profile producing system DESCRIPTION OF DRAWING(S) - The figure shows the flow-chart illustrating calibration and test sequences.
2852 | NOVELTY - This new utility model belongs to aircraft assembly technology, relating to a kind of a helicopter composite material paddle adjusting piece drill locating mechanism. Adjusting piece drill locating mechanism of pouring T type locating block (4), a left limiting block (5), a right limiting block (6), a bottom plate (7), a locating block (8), 2 of a locating pin (9) and a rivet (10) one. The utility model claims a of a kind of a helicopter composite material paddle adjusting piece drill locating mechanism, which ensures the accuracy of the adjustment piece drill position, so as to ensure a position accuracy of adjusting piece. In addition, greatly shortens a time location and increase of working efficiency.
2853 | NOVELTY - The method involves utilizing toe-clamps and center collets to reduce chatter marks and effects of vibrations and harmonics (310). A parametric computer numerical control (CNC) program, which allows for feed rates and spindle speeds that are specific to a process of a vehicle wheel design is employed (320). End-mills, bull-nose end-mills, ball-mills, chamfer tools, V-tools and custom rivet tools are utilized (330) to machine sides of spokes on wheels. A coolant is utilized (340) to operate the CNC machine. A tool is provided to form three-dimensional features on a wheel. The wheel is cleaned to remove the coolant and debris remaining on the wheel. Selected areas of the wheel are painted. USE - Method for forging a wheel of a vehicle with three-dimensional features. Uses include but are not limited to car, lorry, aircraft and tractor-trailer. ADVANTAGE - The method enables coating the wheels without disassembling the wheels to save labor and manufacturing costs in an efficient manner. DESCRIPTION OF DRAWING(S) - The drawing shows a flow diagram illustrating a method for forging a vehicle wheel with three-dimensional features. Step for utilizing toe-clamps and center collets to reduce chatter marks and the effects of vibrations and harmonics (310) Step for employing parametric CNC program (320) Step for utilizing end-mills, bull-nose end-mills, ball-mills, chamfer tools, V-tools and custom rivet tools to machine sides of spokes on wheels (330) Step for utilizing coolant to operate CNC machine (340) Step for providing tool to form three-dimensional features on wheel (350)
2854 | NOVELTY - Producing a sheet metal component (10) with an at least partially closed cross-section which comprises at least two sheet metal parts connected to one another via a material connection (3), comprises (a) providing a first sheet metal part (1) and at least one second sheet metal part (2) having a base (1.1), frames and flanges, (b) arranging the two sheet metal parts in such a way that they come into contact at least partially via their flanges with the formation of an at least partially closed cross section and creating a material connection between the two sheet metal parts, and (c) at least partially cutting off the flanges while maintaining the material connection in such a way that a cut contour adjoins or in the area of the material connection the sheet metal component is generated which is then thermally applied. USE - The sheet metal component is useful for vehicle construction, preferably wheeled vehicles for the construction of bicycles, construction of frames and/or forks, construction of body, chassis or add-on parts in automobiles, wheels or parts, furniture construction; construction sector; aircraft construction, construction of fuselage, landing gear or add-on parts, construction of seat components; sanitary sector; construction of housings for portable objects, electrical objects; mechanical and plant engineering, packaging sector (claimed). DESCRIPTION OF DRAWING(S) - The drawing shows a schematic representation of the sheet metal component. First sheet metal part (1) Base (1.1) Second sheet metal part (2) Material connection (3) Sheet metal component (10)
2855 | NOVELTY - The device (12) has a base structure (32) that is provided with a fluid connection line. A connecting portion is coaxial with the main portion. The connecting portion is provided to form a fluid connection between the fluid connecting line of the base structure and the corresponding fluid opening of a filter (14). An intermediate portion (34) is provided with a cup-shaped section (56) that is provided to a corresponding insertion section (42) of the base structure by the rotational and/or insertion movement with respect to a connection axis. USE - Connecting device for replaceable filter of filter system (claimed) for fluid such as oil, fuel and hydraulic fluid in an internal combustion engine of motor vehicle. Uses include but are nnot limited to land vehicle, watercraft and/or aircraft. ADVANTAGE - The stable and liquid-tight connection between the replaceable filter and the connection device is achieved. The mechanical stability of the connecting device is improved, with the intermediate portion. The sealing effect of the corresponding sealing device is improved with increasing fluid pressure. DETAILED DESCRIPTION - An INDEPENDENT CLAIM is included for a filter system. DESCRIPTION OF DRAWING(S) - The drawing shows an isometric view of the oil filter system of the engine oil circuit of the internal combustion engine with the exchangeable filter. Connecting device for replaceable filter of filter system for fluid such as oil, fuel and hydraulic fluid in an internal combustion engine of motor vehicle (12) Filter (14) Base structure (32) Intermediate portion (34) Insertion section (42) Cup-shaped section (56)
2856 | NOVELTY - The passage (33) has an outer connection unit for fastening an outer end of an instrumented rod to an outer wall (35) such that the outer connection unit is rigid in all directions. An inner connection unit fastens an inner end of the instrumented rod to an inner wall (30) such that the inner connection unit is rigid in circumferential direction of the passage and includes a degree of freedom to move in given direction extending between the inner and outer walls of the passage and including a radial component. USE - Annular air flow passage for a turbine engine i.e. turbojet or turboprop. ADVANTAGE - The passage allows a locking unit for moving freely within orifices, thus allowing relative movement between a shoe and the inner end of the rod in a plane perpendicular to an axis of the orifices. The passage allows a self-locking clamping of a bolt that is configured, so as to avoid deforming the walls of a housing and avoid pressing the walls against a stud in order to conserve a sliding fit. The passage avoids the rod being set into vibration while performing measurements and while allowing the rod to expand longitudinally in testing. DESCRIPTION OF DRAWING(S) - The drawing shows a schematic view of an aircraft turbojet. Bypass turbojet (10) Ducted fan (16) Inner wall (30) Annular air flow passage (33) Outer wall (35)
2857 | NOVELTY - The multilayer element (1) has a lower transparent surface electrode (3) that projects laterally beyond a functional layer (4) and a rear electrode (6), and having a connection element (17) for feeding in voltage. An upper transparent surface electrode (8) projects laterally beyond the rear electrode, and connected to the rear electrode via a transparent dielectric adhesive layer (7). A contact element (22) penetrates through the transparent dielectric adhesive layer, and indirectly connects the rear electrode and upper transparent surface electrode. USE - Multilayer element for glazing type electrochemical and/or electrically controllable device used for controlling delivery of sunlight through glazing fitted on the exterior of buildings or vehicles such as automobiles, trains and aircraft. ADVANTAGE - Enhances exterior appearance by preventing that the contact-connection and voltage supply visually appear when the transparent substrate surrounds the functional layer. Avoids risk of an electric shock to person by using the substrates as a mechanical protective layer for the respective surface electrode, and as an insulator for the transparent surface electrodes. DESCRIPTION OF DRAWING(S) - The drawing shows the cross sectional view of the multilayer element. Multilayer element (1) Lower transparent surface electrode (3) Functional layer (4) Rear electrode (6) Transparent dielectric adhesive layer (7) Upper transparent surface electrode (8) Connection element (17) Contact element (22)
2858 | NOVELTY - The vane (20) has a blade extended following a radial axis and a cooling circuit arranged inside the blade. The cooling circuit has a first cavity (34) and a second cavity (35) arranged downstream from the first cavity following the circulation direction of cooling fluid. The first and second cavities extend radially inside the blade and separated partially by a radial partition (36) having a radially external free end which delimits partially a passage connecting the first and second cavities. The radial partition connects a first wall in contact with the outside environment of the blade to a second wall in a connection zone opposing the first and second walls following a transversal axis perpendicular to the radial axis. One connection zone presents a thickening having a substantially triangular general transversal cross-section. USE - Vane for turbine engine (claimed) of aircraft. ADVANTAGE - Reduces mechanical constraints that blade of vane is subjected to due to arrangement of cooling circuit while avoiding significant structural modifications of vane. Offers vane with improved lifespan. DESCRIPTION OF DRAWING(S) - The drawing shows the perspective and radial cross-sectional view of the upper portion of the blade of a turbine engine vane. Vane (20) Outlet orifice (33) First cavity (34) Second cavity (35) Radial partition (36)
2859 | NOVELTY - The weapon interface system has a translation interface that provides an interface between the electrical connection system and an inductive power and a data circuit. A weapon coupler coupled to the translation interface provides an inductive coupling to the weapon system to provide mission information. USE - Weapon interface system for coupling to an electrical interconnection system of a delivery platform or delivery vehicle e.g. F-14 fighter aircraft and a weapon system. ADVANTAGE - A small smart weapon can be accurately guided to an intended target with the effect of destroying that target with little or no collateral damage of other nearby locations. The weapon interface system can reduce the cost and time for effective deployment of a weapon which does not require the use of mechanical connectors or lanyards for proper orientation. The energy of the weapon at the time of impact is kinetic energy which is directed into and towards the destruction of the target with little to no collateral damage of surroundings. A reusable interface serves a multiple of weapon release events and support a connection of power and data without a direct optical or electrical connection. DETAILED DESCRIPTION - INDEPENDENT CLAIMS are also included for the following: (1) an operating method for a weapon interface system; and (2) a delivery platform DESCRIPTION OF DRAWING(S) - The drawing shows a schematic diagram of the controlled interface.
2860 | NOVELTY - The method involves inserting an insert portion (18) into a mold (12). Insert portion is embedded with a matrix material (34) and fiber mat (16,28) , so that insert portion is formed as a closed capsule (22) which is provided with a preset aperture (38) for attaching a fastener. The fiber strands (40) which are projected outwardly through insert portion and are connected with closed capsule whose outside layer is made of matrix material. Closed capsule is provided with a mandrel (46) which is pushed over the fiber mat. USE - Method for manufacturing fiber reinforced plastic component (claimed) used for constructing vehicle such as boat and aircraft, and tank. ADVANTAGE - The fiber strands are projected outwardly and are connected with the closed capsule, so that the fiber strand is faced away from the closed capsule, hence the flow of matrix material can be improved, and sufficient space within the mold can be attained. The fiber strands are surrounded with the matrix material, so that the movement of the fiber strands can be prevented. The close connection between the insert portion and fiber strands can be attained. Since closed capsule is provided with the preset aperture for attaching fastener, the curing of composite portion can be performed. The closed capsule is formed, hence introduction process of matrix material can be performed stably. The surface pairing between insert portion and residual component extended over the entire outer surface of the insert portion can be improved. The quality of the component can be improved. The thermal stresses due to expansion behavior can be largely avoided. DETAILED DESCRIPTION - An INDEPENDENT CLAIM is included for fiber reinforced plastic component. DESCRIPTION OF DRAWING(S) - The drawings show the longitudinal sectional views of the fiber reinforced plastic component. Mold (12) Fiber mats (16,28) Insert portion (18) Closed capsule (22) Matrix material (34) Preset aperture (38) Fiber strand (40) Mandrel (46)
2861 | NOVELTY - The structure has a film tube (31) that is moved into an interior space (48) and interlocked with an opening (43) to close a movement side member. A guide unit (50) guides an outer peripheral surface of the film tube slidably in contact with an inner surface. An intermediate unit of a wire harness (30) is introduced in the interior space by installing a surplus length absorbing mechanism (40), and the wire harness is arranged in the state by an intermediate unit is bent by a fixing unit (20) and a movable unit via the interior space from the opening of the film tube. USE - Electric connection structure for trunk lids of the motor vehicle such as a train, and an aircraft. Can also be used for a sliding door, a sunroof and deck lids of the motor vehicle. ADVANTAGE - The electric connection structure improves the mechanical endurance of the wire harness in an easy and cost effective manner. DESCRIPTION OF DRAWING(S) - The drawing shows a perspective view of a surplus length absorbing mechanism of an electric power feeder. Fixing unit (20) Wire harness (30) Film tube (31) Surplus length absorbing mechanism (40) Opening (43) Interior space (48) Guide unit (50)
2862 | NOVELTY - The electrically insulated coil assembly (10) comprises a coil (12) of metal wires (14), a resin base matrix (20) encompassing the wires of a section of the coil for insulation and mechanical support of the coil, and a fabric net embedded in the base matrix near the outer surface of the resin base matrix to divide a thin layer of the resin base matrix over the outer surface into segments, each of the segments being defined within one of cells of the fabric net. The resin base matrix has a thickness and defines an outer surface around and radially spaced apart from the wires. USE - The electrically insulated coil assembly is useful in an aircraft engine in a high temperature and high vibration environment (claimed). ADVANTAGE - The coil assembly has improved resin insulation thus reduces the risk of coil wire failure caused by cracks in the resin insulating materials. DETAILED DESCRIPTION - The electrically insulated coil assembly (10) comprises a coil (12) of metal wires (14), a resin base matrix (20) encompassing the wires of a section of the coil for insulation and mechanical support of the coil, and a fabric net embedded in the base matrix near the outer surface of the resin base matrix to divide a thin layer of the resin base matrix substantially over the outer surface into segments, each of the segments being defined within one of cells of the fabric net. The resin base matrix has a thickness and defines an outer surface around and radially spaced apart from the wires. The glass fabric net comprises a first group of glass fibers substantially parallel to the metal wires and a second group of glass fibers substantially transverse to the metal wires thus defining the cells substantially in a square shape. The resin base matrix comprises a means for creating material discontinuity in a body of the resin base matrix, radially between the metal wires and the fabric net. The means comprises a filler material, which comprises glass beads. An INDEPENDENT CLAIM is included for a method of impeding cracks in metal conductor wires of an electrical coil, which is insulated and mechanically supported by a resin base matrix encompassing the metal wires. DESCRIPTION OF DRAWING(S) - The figure shows a perspective view of an electrically insulated coil assembly. Electrically insulated coil assembly (10) Coil (12) Electrically conductive metal wires (14) Connection ends (16, 18) Epoxy base matrix. (20)
2863 | NOVELTY - The structure has a rigid section of a submerged flexible nozzle (1-1), a rear head of the combustion chamber (1-2), a flexible nozzle truss structure (1-3) and a flexible section of the nozzle (1-4). The submerged rigid section of the nozzle is composed of a submerged section portion. A rigid expansion section and front and rear throat linings are easy to install, and is bonded to the rear head. The rear head adds a layer of heat-proof lining inside the housing to isolate the heat of the chamber. Each truss device is driven by a servo motor, and the movable sleeve connected to the connecting rod is moved by the rotation of the shaft connected to the motor and the connecting rod. The truss fixing base on the outer surface of the nozzle is hinged with a single link and a set of double links. A layer of flexible film is covered on the outer surface of the nozzle, and the rivet is worn. The truss fixing base and the flexible membrane are used to fix the base of the truss device. USE - Expandable nozzle using flexible materials and external truss structure. ADVANTAGE - The structure achieves the high compensation characteristics, and control the airspace performance and the overall performance of the aircraft. The airspace performance of the nozzle is effectively improved. The real-time support and control of the pneumatic profile to full expansion, improves the reliability of the system. The fixed truss structure is prevented from passing through the flexible material of the expansion section, destroying the integrity of the nozzle structure, increasing the bonding area, and improving the overall structural strength of the expansion section. A small servo motor is used to drive the truss device reduces the redundant volume and mass compared with the hydraulic actuator. DESCRIPTION OF DRAWING(S) - The drawing shows a perspective view of the expandable nozzle using flexible materials and external truss structure. Submerged flexible nozzle (1-1) Combustion chamber (1-2) Flexible nozzle truss structure (1-3) Flexible section of nozzle (1-4)
2864 | NOVELTY - The mechanism has multiple pillars i.e. hydraulic support pillar arranged in an engine crankcase. An end of a rocker arm is fixed with a valve. The valve is fixed in a valve pipe. A valve spring is fixed between a valve conduit and an upper base. A top column is fixed on the rocker arm. The end of the rocker arm is connected to an air door for rotating the rocker arm at certain angle. The upper base drives the valve to the valve conduit so as to return the rocker arm to original position. The air door is fixed on a side surface of a cylinder main body. USE - Engine valve mechanism. ADVANTAGE - The mechanism has high intake and exhaust efficiency, and improves exhaust valve lifting efficiency, eliminates near exhaust valve mechanism gap, reduces air noise, inertia and mechanical loss and increases aircraft designing flexibility. DESCRIPTION OF DRAWING(S) - The drawing shows a side sectional view of an engine valve mechanism.
2865 | NOVELTY - The assembly (100) has a first actuator (110) and a second actuator (120). The first actuator and the second actuator are coupled together end-to-end, and are independently operable. The actuator comprises a housing (112,122), and an actuating element (114,124), and is operable to drive the actuating element that is relative to the housing. The actuator comprises a nut (118,128) that is placed about the actuating element, and is arranged to be rotated to drive the actuating element relative to the housing. The nut of each actuator is arranged to be irreversible. USE - Electromechanical actuator assembly of system for actuating moveable element (claimed). ADVANTAGE - Relative movement of between the actuating element and the housing is prevented. The rotation of the nut in the event that electrical power to the motor fails, is prevented. DETAILED DESCRIPTION - INDEPENDENT CLAIMS are included for the following: (1) a system for actuating moveable element; and (2) a method of actuating a moveable element. DESCRIPTION OF DRAWING(S) - The drawing shows a schematic view of the electromechanical actuator assembly. Electromechanical actuator assembly (100) First actuator (110) Housing (112,122) Actuating element (114,124) Nut (118,128) Second actuator (120)
2866 | NOVELTY - The structural component (40) has layered structure (42) which is provided with stacked layers in stacking direction. Layered structure has a fiber layer consisted of fiber material and thermoplastic binder, and aluminum layer having aluminum or aluminum alloy. A metal made connection element (44) has an anchoring region (50,54) and is connected between stacked layers and is embedded in stacking direction. The connection element has connection portion (48,52) which is arranged partially in outside of layered structure for joining component main portion with other components. USE - Multi-layer structural component used as base plate, bulkhead, load floor and roof structure components in automotive industry, rail vehicle construction, shipbuilding, mechanical engineering and aircraft, and as flood protection element, decorative wall elements and noise barrier element in construction sector (all claimed). Can also be used in panel for motor vehicle. ADVANTAGE - The connection element has connection portion which is arranged partially in outside of layered structure for joining component main portion with other components in a simple manner. The various functionalities are united with each other at relatively low weight. The mechanical properties such as bending, torsional and compressive stiffness, crash behavior and corrosion stability are improved. The sound insulation and thermal insulation is achieved. The aerodynamic drag coefficient is reduced. The good structural characteristics, thermal insulation and soundproofing are attained. The structural element is connected through integrated connecting element in simple manner with other components, so that integration of the structural component is performed possibly. The connection area of the structural component is adjusted, hence mounting of the structural component is simplified. The power required for compression deformation of the terminal section during pressing is reduced. The sufficient strength of the fiber layers is achieved. The porosity of the fiber layers provide sound-insulating effect, hence additional sound insulation of the structural component is avoided. The water-tightness of the structural component is ensured. The layer structure is used as protection against corrosion reliably. The production of the structural member is simplified and rationalized. The tools for precompression of fiber layers are saved. The better dimensional stability and uniformity of the structural component is achieved. The high degrees of deformation are achieved. The tearing of the respective layer is prevented. DETAILED DESCRIPTION - INDEPENDENT CLAIMS are included for the following: (1) system comprising structural component; and (2) method for producing structural component. DESCRIPTION OF DRAWING(S) - The drawing shows a sectional view of the multi-layer structural component. Multi-layer structural component (40) Layered structure (42) Metal made connection element (44) Connection portion (48,52) Anchoring regions (50,54)
2867 | NOVELTY - Multi-layer bonded board, has a number of passage openings through it, with unbroken reinforcement fibers compressed together to pass around the openings without interruption and with no weak points. USE - The multi-layer bonded board, with perforations, is for use in textile machinery or aircraft construction and for boats. In a Jacquard machine, the openings are passages for the lifters and, in aircraft construction they give the openings for rivets. ADVANTAGE - The reinforcement fibers are uninterrupted in the covering layers, so that there are no weak points at the passage openings. The inner shoulders around the passage openings increase the bond between the layers, and strengthen any fastenings through them. DETAILED DESCRIPTION - The multi-layer bonded board (1) material has at least one plastics covering layer with reinforcement carbon fibers. The passage openings pass through the board at right angles to its horizontal plane. The reinforcement fibers (5) in the outer layers (3,4) are compressed together without a break as they pass around the passage openings (6). The cross section of the covering layers forms a shoulder (7) around each passage opening, towards the foam or honeycomb structure of the inner support layer (2). DESCRIPTION OF DRAWING(S) - The drawing shows a perspective view through the multi-layer bonded board. layered board.(2) center support layer (1) outer covering layers (3,4) reinforcement fibers (5) passage openings (6) houlders (7)
2868 | NOVELTY - A lightweight doubler covers outer surface of the several annular frames (12) and longitudinal stringers (11) which forms fuselage support structure. A laminate sheet comprising alternative metallic and composite layers are disposed over the lightweight doubler so as to form outer skin of the fuselage (10). USE - Fuselage assembly for aircraft. ADVANTAGE - The aluminum doubler reduces the stresses around the fastener in the outer skin assembly. Such a reduction in the fixation stresses allows the use of fasteners such as knife-edged, countersunk rivets that have excellent durability. The configuration of the stringers and frames provides continuous load paths along the length of the stringers and circumference of the frames, thereby increasing the overall strength of the fuselage without increase in weight thus providing the option of using smaller stringers and frames so as to reduce the weight of the fuselage. The fuselage is strengthened using the underlying lightweight doubler, annular frames and the stringers. DETAILED DESCRIPTION - The stringers are supported by the frames. The lightweight doubler is constructed of aluminum. The laminate has metallic sheet made up of aluminum whereas the composite layers are made up of fiber glass epoxy layers. An INDEPENDENT CLAIM is also included for lightweight fuselage assembling method to support structure including several longitudinal stringers and annular frame. DESCRIPTION OF DRAWING(S) - The figure shows a perspective view of a portion of an aircraft fuselage. fuselage (10) tringers (11) annular frames (12)
2869 | NOVELTY - The display assembly (1) has a housing (2) which is provided with an Ethernet interface (4) on an outer wall of the housing. The mechanical interfaces (6a,6b) are arranged in the housing to attach the housing inside a passenger car (10). A display unit (3) and a bus subscriber (5) are arranged in the housing. The bus subscriber is connected to a bus (14) of the car through the Ethernet interface for information communication. Two portions of the housing are designed to be movable and pivotable to each other, such that the mechanical interface is arranged in one portion of the housing and the data interface is arranged in other portion of the housing. USE - Display assembly mounted in transportation structure (claimed) such as passenger car. Can also be used in van, truck, aircraft and watercraft. ADVANTAGE - The integration of additional display surfaces in the transportation structure is simplified, and is realized in a more cost-effective manner. The inexpensive form of communication for the information transmission for the display module is realized by using the Ethernet interface. Since the data interface is designed without using the controlled area network (CAN) and media oriented systems transport (MOST) interfaces, the cable cross sections and the number of required individual lines can be drastically reduced. The assembly operations can be simplified, and the durable as well as acoustically unproblematic connections can be achieved by using the mechanical interfaces. DESCRIPTION OF DRAWING(S) - The drawings show the schematic side view of the transportation structure and a schematic view of the display module with a compact single block housing. Display assembly (1) Housing (2) Display unit (3) Ethernet interface (4) Bus subscriber (5) Mechanical interfaces (6a,6b) Passenger car (10) Bus (14)
2870 | NOVELTY - The free energy manufacturing device comprises multiple stator electromagnets (3), multiple pairs of rotor permanent magnets (4), a rotating shaft (5), a rotor bracket disk, a generator assembly, a main device power mechanism, a shell, and an end cover (2). Multiple pairs of the rotor permanent magnet are respectively located at the inner and outer two annular tracks and are uniformly arranged at intervals. The rotor fixed magnet is set on the rotor support disk. Multiple stator magnets are located between the two ring-shaped tracks. The end cover is arranged on the shell, and the rotating shaft is rotatably arranged in the shell. The stator magnets are opposite to the rotor fixed magnets adjacent to the same pole. The generator assembly is fixed on the rotation shaft. The power mechanism of the main device is in transmission connection with the rotor shaft. USE - Free energy manufacturing device i.e. generator, for use as a power output mechanism in a car and an aircraft. ADVANTAGE - The integrated design of the power mechanism of the main device and the generator assembly reduces the mechanical loss. The free energy manufacturing device is a generator which can be directly used as a power output mechanism, the free energy device can be used independently as generator, it can replace most of the existing mechanical power part mechanism, and reduces the energy exploitation and the pollution of the earth environment. DESCRIPTION OF DRAWING(S) - The drawing shows a side view of a part of the working state of a free energy manufacturing device. End cover (2) Stator electromagnets (3) Rotor permanent magnets (4) Rotating shaft (5)
2871 | NOVELTY - The gear (1) has a rocker beam (2) with a end zone (2a) fixed at a structure point of an aircraft and another end zone (2b) connected by (3) to a diabolo (4) a pivot. The diabolo is set with a rocket (9) connecting two landing wheels (R1, R2). The pivot comprises a part (3b) fixed to the latter end zone of the beam and another part (3c) presenting pivoting liberty about central rotation axes (A1, A2) of the pivot with respect to the former part. The latter part is in contact with the rocket of the diabolo, where a connection part between the latter part of the pivot and the rocket comprises a joint (6). USE - Landing gear i.e. auxiliary landing gear, for an aircraft (all claimed) i.e. helicopter. ADVANTAGE - The joint is provided in the connection part between the one of parts of the pivot and the rocket of the diabolo, thus correcting supporting asymmetry of the wheels of the diabolo of the landing gear with the rocker beam when the pivot is in a position inclined with respect to vertical during utilization of the landing gear with a simple and effective correction element, and hence preserving the diabolo rocket connecting the wheels without the need of complicated and bulk mechanical correction units. The configuration of the gear ensures even distribution of load between the wheels of the diabolo, suppresses torque generated by the load difference between the wheels, slightly reduces restoring moment around the vertical axis and increases turning stability. DESCRIPTION OF DRAWING(S) - The drawing shows a schematic side view of a landing gear with a rocker beam in a static position on the ground with a median rotation axis of a pivot inclined with respect to vertical and provided with a joint between the pivot and a rocket of a diabolo. Central rotation axes (A1, A2) Landing wheels (R1, R2) Auxiliary landing gear (1) Rocker beam (2) End zones (2a, 2b) Pivot (3) Parts (3b, 3c) Diabolo (4) Joint (6) Rocket (9)
2872 | NOVELTY - The transmission has mechanical links for ensuring the transmission of movement of motor element (1) to output wheel (5). Each link has a tertiary wheel (4A, 4B) whose axis of rotation is secondary axis, which drives the output wheel. A secondary unit (2A, 2B) rotates about the secondary axis and drives the engine element and mechanically connected to the secondary unit by a freewheel. The free wheel of one of the links allows the mechanical connection active only in one of the phases of reciprocating movement of the engine element. Each of the links transmits the movement of the engine element to the output wheel in a same rotation direction. Each of the freewheels transfer the movement only in one of the phases of the reciprocating movement of the engine element. Each of the links transfers the movement of the engine element to the output wheel only during the phase. USE - Mechanical transmission for use in an engine, machine e.g. motor, rotating tool e.g. screwdriver, drill and sander, or a pedal vehicle (all claimed) i.e. bicycle, for transferring reciprocating movement of motor element i.e. rack and pinion, to output wheel. Can also be used in hoists, jacks and winches, wind turbine and tidal turbine, energy recovery devices in aircraft, ships, roll, damper and suspension of vehicles, and human body movements, shaft movement direction recovery mechanisms, grinder, crusher and blender, household appliances and tools, pedal machines, carts, and toys. ADVANTAGE - The transmission enables transforming the reciprocating movement into rotational movement, by controlling the evolution of the transmission ratio throughout each cycle of the reciprocating movement. The transmission is ergonomic, more rustic and more economic. DETAILED DESCRIPTION - INDEPENDENT CLAIMS are also included for the following: (1) an engine (2) a method for transferring reciprocating movement of elements of engine to output wheel. DESCRIPTION OF DRAWING(S) - The drawing shows a perspective view of a mechanical transmission. Motor element (1) Secondary units (2A, 2B) Tertiary wheels (4A, 4B) Output wheel (5) Planet carrier (8)
2873 | NOVELTY - The seat base (12) has an outer box with an end rail and an opposed side rail surrounding an interior of the outer box, and has top and bottom. An inner box is movably positioned in the interior of the outer box. A swivel box is movably positioned in the inner box. A seat pan lift mechanism is mounted on the outer box and attached to a seat pan (14) for lifting and tilting the seat pan. A swivel mechanism is mounted in the swivel box and configured to be mounted on a leg base (60) for an aircraft seat (10) to rotate the seat base on the leg base. USE - Seat base for single aircraft seat and double aircraft seat. ADVANTAGE - Since the seat tracking mechanism and seat pan are combined into the seat base, the seat base can be sized to carry more load and use less material and the weight can be reduced. Since the front bucket is ergonomically shaped, the passenger comfort can be increased. Since the seat pan lift mechanism uses the torsion tubes and independent rotary actuators to change the angle of the seat cushion of the bottom seat, the passengers can be sit in a more upright position or a more reclined position relative to a normal level, by raising or lowering the back or front of the seat cushion. Since the tracks are mounted directly to the seat base, the rigidity and structural strength can be increased and the smooth linear motion can be provided. Since the loads are distributed within the entire seat tracking mechanism rather than being isolated at the ends of the seat tracking mechanism, the loads can be redistributed more evenly and the seat base can be reduced in size. Since the locking mechanism is provided for the swivel mechanism which limits the range of rotate or swivel of the swivel mechanism, and the swivel mechanism is locked to prevent rotation. Since the leg base is a single molded piece, the assembly time can be reduced and the rigidity and strength of the leg base can be increased without increasing the weight of the leg base. Since the loads are not transferred through specific mechanical joints, the leg base can provide an even redistribution of loads within each of the floor attachments, the weight of the seat can be reduced, the structural strength of the seat can be increased by reducing the number of joints, the improved load distribution between the attachments can be improved, and the cabin ventilation can be increased and the seat weight can be reduced. Since the backrest frame assembly is manufactured using aluminum stampings that are ergonomically pre-shaped for passenger comfort, the seat rigidity can be increased. Since the cushions of the seat are molded using poured foam processes and precision tooling, the finished quality, comfort and durability of the product can be enhanced. Since the aircraft seat uses the minimum number of components with fewer connections, the cost of assembly can be reduced and the component structural strength, stiffness, and durability can be increased. The aircraft seat uses precisely molded components that minimize the need for hand fitment of metal portions and upholstery, and hand fabrication of composite portions. The inner box, outer box and swivel box are constructed of stamped steel which enables the use of thinner materials with higher strength providing a more rigid seat base with less cost. DESCRIPTION OF DRAWING(S) - The drawing shows a front perspective view of the aircraft seat with the bottom seat and the backrest. Aircraft seat (10) Seat base (12) Seat pan (14) Leg base (60) Headrest assembly (100)
2874 | NOVELTY - The structure (200) has a bulged portion (212) extended in extension of a spar portion (222) to an outer side of an aerodynamic profile (211). The bulged portion is extended in a transverse direction along a length, which is smaller than length (L211) of a lower edge (211c) of the aerodynamic profile. The aerodynamic profile comprises a debonding zone (Zd). First and second cover portions (228, 229) are fixed to each other, and extended between front and rear edges (211a, 211b) of the aerodynamic profile in the transverse direction and between an intermediate zone (203) and the lower edge of the aerodynamic profile in a longitudinal direction. The cover portions enclose the spar portion. First and second housings (230, 231) are fixed on a side of the spar portion in the transverse direction. The first and second housings are opened at the lower edge of the aerodynamic profile. USE - Fibrous blade and/or propeller blade reinforcement structure for an engine of an aircraft (all claimed). ADVANTAGE - The structure forms a shortened paper foot without introducing radius connection between the foot and the aerodynamic profile so as to improve mechanical strength of a part of a propeller blade and maintain the spar portion in a specific position in an easy manner. DETAILED DESCRIPTION - An INDEPENDENT CLAIM is also included for a method for manufacturing a fiber blade or propeller blade reinforcement structure. DESCRIPTION OF DRAWING(S) - The drawing shows a schematic sectional view of a fibrous blade and/or propeller blade reinforcement structure. Length of a lower edge of aerodynamic profile (L211) Debonding zone (Zd) Fibrous blade and/or propeller blade reinforcement structure (200) Intermediate zone (203) Aerodynamic profile (211) Front and rear edges of aerodynamic profile (211a, 211b) Lower edge of profile (211c) Bulged portion (212) Spar portion (222) Cover portions (228, 229) Housings (230, 231)
2875 | NOVELTY - A stiffening frame (100) has a stiffening profile composed of a lightweight metal material that is at least one of aluminum and aluminum alloy, and a foot, in particular, L-shaped or T-shaped profile composed of a metal material which is highly resistant to corrosion such as titanium or titanium alloy. Stiffening profile has a groove into which foot is inserted. Stiffening profile and foot are connected to one another by integral welded joint. USE - Stiffening frame for stiffening shell component (claimed) of aircraft or spacecraft. ADVANTAGE - Eliminates risk of corrosion since foot that is placed on the structure to be stiffened is composed of material that is highly resistant to corrosion. Ensures stiffening function of stiffening element is obtained with little weight and with the capability to process metal easily since stiffening profile is composed of lightweight metal material, thus resulting in correspondingly lower cost production. Ensures stiffening frame is manufactured to precise intended shape. Obtains precise connection between two portions since stiffening profile has groove into which foot is inserted, thus reliably absorbs compression and shear forces due to integral nature. Obtains lower weight compared to case in which geometry of in material which is highly resistant to corrosion are to be interchanged since groove and corresponding thickened area of material on both sides of groove are provided in the lightweight metal material. Obtains low cost component in which any desired materials is chosen for skin area to achieve specific mechanical characteristics without any possibility of corrosion on the connecting surface since shell component has skin area and stiffening element and with the stiffening element connected to the skin area through the foot. Shell component combines particularly low weight and low production costs with high flexibility in shaping and corrosion resistance. DETAILED DESCRIPTION - An INDEPENDENT CLAIM is included for a method for production of a stiffening frame. DESCRIPTION OF DRAWING(S) - The drawing shows a perspective view of a stiffening frame. Frame (100) Cutouts (110)
2876 | NOVELTY - This new utility model claims of one plane of wing box transportation trailer type spare part on and part all comprise as follows with left, right vertical, between left, right vertical support fixed with the whole multi-parallel, and fixed with the tyre fixing plate on middle part between the left and right vertical support is provided with waist-shaped hole and bolt hole of on the tyre fixing plate, fixed with the rib plate between in waist-shaped hole and screw hole is provided with multiple horizontal shaft hole of one in left, right and vertical outside side, mounted with a pin shaft inside in shaft hole, installed with deep groove ball bearing at one end extending the pin shaft and shaft hole, fixed with bracket at top part is on upper part, matching the shaft in rotating part and as follows on the middle part of the support are fixed with U type handle, left, right brace and left, right and vertical support part as follows on the part by opening pin, a flat gasket and pin connection. This new utility model for spare tire set on car body back part, at the same time can set only two spare tire, effective saving of space, the construction operation suitable, is simple and easy to use.
2877 | NOVELTY - The unit (40) has a gas turbine (42) driving a mechanical shaft of an electric generator (44) with output phases and supplying an AC distribution bar (46). A control system controls the speed of the gas turbine. The distribution bar supplies a set of AC distribution channels (50), each comprising an electric rectifier (52) i.e. passive converter, and a battery (58) sharing the power to supply a DC bus (54). The DC bus supplies power to a set of propellant subchannels composed of electrical inverters (62) supplying under the control of a control module (64) of motors (66) driving propellants (68). A battery charger (70) charges the battery from the DC bus, and a power management module (72) delivers a power reference for the electric generator. A hybridization rate management module (74) manages the power sharing between the generator and the battery by controlling the voltage of the DC bus. The battery is connected directly to the DC bus via a passive component (60) i.e. diode. USE - Series hybrid propulsion unit for vertical take off and landing of aircraft. ADVANTAGE - The unit utilizes the diode for discharging the battery and the converter for charging the battery, so as to reduce the electric rectifier to a single diode bridge and to optimize the connection of the battery to the DC bus to effectively control the rate of hybridization. DESCRIPTION OF DRAWING(S) - The drawing shows a circuit diagram of a series hybrid propulsion unit. Series hybrid propulsion unit (40) Gas turbine (42) Electric generator (44) AC distribution bar (46) AC distribution channels (50) Electric rectifier (52) DC bus (54) Battery (58) Passive component (60) Electrical inverters (62) Control module (64) Motors (66) Driving propellants (68) Battery charger (70) Power management module (72) Hybridization rate management module (74)
2878 | NOVELTY - The device (1) has a nozzle (2) for injecting blast media (B). A movement structure (3) reciprocates the nozzle along a track. A weight part (12) cancels vibration caused by reciprocating the nozzle. The movement structure includes a rotating part (6) that repeats normal rotation and reverse rotation with a rotating shaft (6A) as a fulcrum, where an end side of the rotating part is coupled to the nozzle such that weight and location of the weight part are determined to make rotational moment around a fulcrum by gravity to become zero. A dust-proof body (4) prevents scattering of the media. USE - Blast treatment device for use on a conveying device i.e. gondola, for removing rust or dirt on a surface of a large-sized workpiece i.e. panel of an aircraft, during surface treatment technique e.g. paint peeling technique and shot peening technique. ADVANTAGE - The device adjusts weight of a rotating plate in a side opposite to a connection position of a connecting bar with respect to rotation center to weight by which vibration caused by rotation of the rotating plate is suppressed such that vibration of the rotating plate can be suppressed and uneven wear of a bearing used for connecting the connecting bar can be avoided. The device makes lower rotational moment to be larger than upper rotational moment, thus improving stability by lowering center of gravity when the device acquires difficulty on balancing to prevent mechanical interference within the device, and hence suppressing problem of vibration due to adopting a crank mechanism by the weight part. DETAILED DESCRIPTION - An INDEPENDENT CLAIM is also included for a blast treatment method. DESCRIPTION OF DRAWING(S) - The drawing shows a front view of a blast treatment device. Blast media (B) Blast treatment device (1) Nozzle (2) Movement structure (3) Dust-proof body (4) Rotating part (6) Rotating shaft (6A) Weight part (12)
2879 | NOVELTY - This new utility model relates to a kind of one erect sleeve, and the erect sleeve includes the sleeve seat, a connecting rod, and the sleeve seat is hollow cylinder, one side has opening cylinder, cylinder top closing is connected with a connecting rod, wherein the sleeve seat is also set with a fastening device at opening position of, the fastening device is double hole to lock structure, used for also provided with connection hole on clamping sleeve base, connecting pole. Use of this new utility model is erect in the sleeve seat can be according to specific functions for length, rotation angle adjusting, after regulating by clamping screw for clamping. The connecting rod can connect other component is driven, through bolt connect, according to different need can be the length for connecting rod, wide narrow connecting hole position number equal by regulating. Using the sleeve of the structure may have suitable regulation, simple structure, light weight equal character, can be widely used for vehicle of, ferricytochrome, aircraft, ship equal each kind tool of transportation, suitable for large-scale popularization use.
2880 | NOVELTY - The chamber has a chamber bottom (30) with air and fuel injection devices, each with a deflector (20) mounted along a main axis forming a thermal shield arranged around a tulip. An interface (10) between the tulip and deflector is located at an upstream end (5) of an annular part (3) in a gas flow direction. An annular cavity (12) is defined between the deflector and annular part. Holes (4) are arranged in the annular part to maintain an air circulation from upstream to downstream in the cavity. The air directly impacts the deflector part contacting the edge of the bottom. USE - Used for a turbine engine (claimed) of an aircraft. ADVANTAGE - The holes are arranged in the annular part to maintain an air circulation from upstream to downstream in the annular cavity, where the air directly impacts the deflector part contacting the edge of the chamber bottom, thus effectively cooling the root of the deflector and the annular part without a long and expensive connection system between the tulip and deflector. The temperature of the bottom is therefore homogenized by reduction of conduction flow due to the reduction of contact surfaces at the interface and the ventilation of the deflector with the tulip interface, and hence a better mechanical resistance is obtained. A part of the interface is located at the upstream end of the annular part in the gas flow direction, such that the cavity opens downstream the chamber, thus cooling the downstream part of the deflector, and hence limiting the coke deposit on the deflector. DESCRIPTION OF DRAWING(S) - The drawing shows a perspective and sectional view of a chamber bottom, deflector and tulip, where an interface is located towards an upstream end of the annular part. Annular part (3) Holes (4) Upstream end (5) Interface (10) Annular cavity (12) Deflector (20) Chamber bottom (30)
2881 | NOVELTY - The system has a central sprocket wheel (14) i.e. planet gear, mounted on an end portion (12a) of a shaft (12) in a manner to be driven in rotation by the shaft. The chamber is emerged at an end of the shaft via an orifice (33). Rectilinear channels (34) are communicated with a chamber (32) in the portion. A lubricant injector (30) injects lubricant i.e. oil, via the orifice, where the lubricant penetrates and circulates in the channels till at a toothed periphery of the wheel under an effect of a centrifugal force related to a rotation of the shaft. USE - System for a gear i.e. epicyclic gear, that is used as a reduction gear in a mechanical power transmission, propeller reduction gear or fan reduction gear, of a turbomachine (all claimed) e.g. aeronautical turbomachine such as turboprop engine and turbojet engine, in an aircraft. Can also be used for a terrestrial turbomachine in automobile, railway or marine field. ADVANTAGE - The injector can be connected to the shaft without any connection, thus simplifying fabrication of the system, and hence reducing fabrication cost of the system. The configuration of the system permits the channels to be pierced without being damaged and without having to re-machine sections of teeth, after piercing, and prevents the wheel from being washed in the lubricant so as to save the lubricant. The channels and the chamber have simple shape so as to fabricate the channels and the chamber in an easy manner. The configuration of the channels permits conservation of integrity of teeth surfaces and permits the lubrication to be compatible with the rotation of the shaft. DESCRIPTION OF DRAWING(S) - The drawing shows an axial sectional view of a gear system with a central sprocket wheel. Shaft (12) End portion (12a) Central sprocket wheel (14) Lubricant injector (30) Chamber (32) Orifice (33) Rectilinear channels (34)
2882 | NOVELTY - The device (1) has a housing that is provided for bounding a cavity for receiving a heat transfer medium. An inlet and an outlet are formed for providing a fluid connection to cavity. An interconnecting unit (10) is provided at each of the inlet and outlet for providing a fluid connection to the inlet and outlet, and is configured to interconnect with and provide consistent fluid connection with interconnecting unit of an adjacent device such as a similar heat transfer device over a range of spacing between housing of devices. USE - Heat transfer device of heat transfer assembly for use in battery stack of vehicle (all claimed) such as motor land vehicle or aircraft. ADVANTAGE - The feed pipes or conduits are connected to distribute coolant to a further heat transfer assembly, battery pack or stack, battery module and/or to a pump or a heat exchanger or a heater or portion of an engine cooling system, thus provides heat or cooling capability for the heat transfer medium. The size of the stack is increased simply by connecting additional heat transfer devices and using longer securing bolts. DESCRIPTION OF DRAWING(S) - The drawing shows a perspective view of the heat transfer device. Heat transfer device (1) Recesses (5a,5a') Aperture (6a,6b) Parallel ribs (7) Interconnecting unit (10)
2883 | NOVELTY - Invention relates to flying vehicles easier than air. Airborne-cable transport system contains the flying vehicle easier than air with a passenger-and-freight compartment, engine with propellers and rudders. The proposed vehicle has the main engine with two rotating propellers, lateral engines, sailing system and parachute system. At the vehicle bottom, there are the elements of the load-carrying system representing closed surfaces, connected by cables and load-bearing segments with sling fasteners that support tanks for helium and hot air. The vehicle is furnished with systems designed to cyclically heat the heat-carrier, to supply helium and to pump out, to warm up heat carrier by exhaust gases, and those intended for developing and folding aforesaid tanks. The proposed vehicle can be incorporated with other vehicle to make an airborne train by connection with cables and load-bearing segments. Active vehicle or passive one is connected by cable and service lines with propulsion unit coupled, with the help engine, with the cable stretched from station to station. The engine of propulsion unit consists of some top and bottom spring-loaded wheels and a drive with gearbox. The engine is linked up with reduction gear that can, via the drum, vary the distance between the propulsion unit and the vehicle. The latter has an adjustable wing, screws and hooks. USE - Aircraft engineering. ADVANTAGE - Expanded performances. 11 dwg
2884 | NOVELTY - The manifold has an exhaust connection is connected to an end of a central channel body, which is configured to be attached to an exhaust system for an engine. A turbo connection is connected to another end of the channel body and configured to attach to a turbocharger. A set of exhaust ports is provided along the body and attached to a corresponding exhaust outlet port on a cylinder head of the engine. The manifold is made of cast ductile iron. The exhaust connection includes a circular channel and three exhaust holes through a triangular flange at each triangle corner of the flange. USE - Replacement exhaust manifold for retrofitting turbocharger for non-turbo diesel engines in civilian and military high mobility multipurpose wheeled vehicles. Uses include but are not limited to truck, car, train, aircraft, and construction-equipment engines. ADVANTAGE - Replacement exhaust manifold improves the efficiency of the engine, allows the engine to be retrofitted in a simple and cost effective manner, and reduces the number of pieces required for retrofitting the engine, thus reduces the manufacturing cost of the vehicle. DETAILED DESCRIPTION - An INDEPENDENT CLAIM is included for a method of retrofitting a turbocharger to an engine; DESCRIPTION OF DRAWING(S) - The drawing shows perspective view of a replacement exhaust manifold. Replacement exhaust manifold (10) Turbocharger (12) Central channel body (16) Second end (20) Bolting exhaust connection (22)
2885 | (CN208182866-U) NOVELTY - A low-density fibre prefabricated body provided by the utility model is adopted the high performance fibre through needling technology forming, inclined fibre and the filament/pre layer form a solid structure, stable integral structure, good mechanical performance, the preform is uniformly porous loose structure. having a lower bulk density, bulk density is 0.10g/cm3 to 0.18g/cm3, the inclined fibre layers connecting with the filament/pre layer with illegal to vertical included angle, inclined effectively increase interlayer connecting fibre and net tyre layer contact area. increases the bonding force, good forming and whole stability of low density preform, permeable by post-silicon-based or made of aerogel heat insulating material compared with the conventional material with light weight, good heat-insulating property and good mechanical property. The invention also claims a heat insulation member. DETAILED DESCRIPTION - INDEPENDENT CLAIMS are also included for: (1) preparation of low density fiber preform comprising (i) chopping the fiber, and carrying out mesh forming process to obtain a mesh tire, (ii) cutting the mesh tire to required shape, (iii) placing the cut mesh tire on the surface of forming mold or the formed area surface, (iv) introducing inclined fibers to realize interlayer connection according to the set angle and needling parameters, and (v) repeating the steps until the required product size is removed to obtain fiber preform with bulk density 0.10-0.18 g/cm3; and (2) use method of low density fiber preform as a reinforcing body for preparing a thermally insulating material by treating with a substrate, where the substrate is a silicon base or an aerogel. DESCRIPTION OF DRAWING(S) - The drawing shows a schematic diagram of structure of the low density fiber used for preparing thermally insulating material preform.
2886 | NOVELTY - The utility model belongs to the wind tunnel test technology area, relating to a multifunctional mould separating tool of wind tunnel aircraft model and test measuring scale. The multifunction type mould separating tool comprises sleeve type structure main body, screw, fixing pin and fixing bolt. Wherein, the sleeve type main body structure and the same inner cavity air hole module part is clearance matching connector, sleeve type main body structure and wind hole module part through the third fixing pin for connecting the whole, or, by one four bolt for connection, screw through sleeve type main body structure, and by screw thread and the matching. The product structure is simple, suitable operation, labour force saving time, reliability is high, cost is low, connecting method give consideration to both traditional separation tool and mould, and supply of one of reliability and testing part is connected with connector, can ensure the full separation process of separating tool and test piece is active connected, so the practicability is good, and it is easy to popularize application, with great utility value.
2887 | NOVELTY - The invention belonging to the field of mechanical processing, specifically to a simple tool for manually rotating device, comprising a rotating device, support device, connection device and a fixture device, the supporting device connected with the rotating device, a support device and a rotary device are connected as one group, of at least two groups of mutually connected supporting device and rotating device are respectively connected with the two sides of the connecting device and the fixture device. The utility model invention, and shortens the production period of the component 50%. to reduce the labour intensity of the worker, improves the safety of the tool use, and automation of part production. At the same time, simple in structure of the device, large amount of standard, low cost. contains many similar parts in an aircraft structure for diagram element, the device has commonality and universal usability, the invention has wide use and popularization value.
2888 | NOVELTY - The utility model claims an internal support member for unmanned aerial vehicle and the unmanned machine, belonging to the technical field of aircraft, the unmanned machine support piece comprises a middle rib plate and a machine frame, said middle rib is axially symmetrically distributed symmetrically in the long axis of the body. on is vertical to the long axis direction of the body between the two adjacent middle rib plate connected with the machine frame, on the middle rib plate is provided with a supporting beam, the supporting beam is composed of carbon fibre pipe, a supporting beam connected through mechanical connection; the unmanned airplane comprises fuselage skin and the unmanned machine support. The utility model of the unmanned machine supporting piece and unmanned machine has compact structure, high mounting precision, minimum, number of parts reduces the cost under the condition of not influencing capability.
2889 | NOVELTY - The device provides controlled expansion of the size of the shock absorber piston, for varying the flow opening for the shock absorber liquid or gas, via a piezoactuator stack (5) in mechanical connection with the piston and receiving electrical control signals via electrical leads (7) fed through the piston shaft (2). The piezoactuator stack can be coupled between the apex points (6) of a double cone piston. USE - The device is used for controlling the size of the flow opening for the damping liquid or gas in a shock absorber, for adaption of the shock absorber characteristics, e.g. for an automobile or aircraft shock absorber. ADVANTAGE - Simple adaption of damping characteristics with rapid reaction time. DETAILED DESCRIPTION - An INDEPENDENT CLAIM for a method for controlling a liquid or gas flow opening is also included. DESCRIPTION OF DRAWING(S) - The figure shows a schematic representation of an adaptable shock absorber. Double cone piston (1) Piston shaft (2) Piezoactuator stack (5) Apex points of double cone piston (6) Electrical leads (7)
2890 | NOVELTY - The apparatus has a drive unit (12) that supplies motive power to a support unit. A transmission-and-reception unit (16) acquires signal transmitted from an antenna (14). An electromotive force generation element generates an induced electromotive force based on the alternating field emitted from a magnetic field generator. A transmission unit (40) induces electric power obtained from the magnetic generation apparatus to transmission-and-reception unit. USE - Radar antenna apparatus of radar system mounted in ship and aircraft used for detecting obstruction in sea, lakes, marshes and river. ADVANTAGE - The mechanical structure of radar antenna apparatus can be simplified effectively. Hence, the communication connection between interface unit and control unit can be simplified. DESCRIPTION OF DRAWING(S) - The drawing shows a block diagram of the radar system. (Drawing includes non-English language text) Movable unit (10) Radar antenna drive unit (12) Antenna (14) Antenna transmission-and-reception unit (16) Transmission unit (40)
2891 | NOVELTY - The invention claims a comprehensive processing system module level software off-position upgrading device, comprising: software upgrade a direct current power supply module, a universal processing target module upgrading control module, a data interaction target module upgrading control module. The integrated processing system module level software off-position upgrading device of the invention can be used for supporting the external field software upgrade the general module in the comprehensive processor after the quick release of the universal module. The device isolates the mechanical and electrical connection of the target module and the whole aircraft, only independently filling the corresponding target program to the single target module, the external field upgrading period of the universal module software in the comprehensive processor is shortened to 1/2 of the original, improving the upgrading efficiency of the software.