2892 | NOVELTY - The utility model relates to an aviation piston engine guide cooling device, comprising a guide device and a rear baffle fixedly connected; the guide device is used for guiding the punching air to cling to the cylinder to flow; and a high pressure area is formed above the aviation piston engine; the back baffle plate guides the punching air to pass through the aviation piston engine to cool the cylinder; the guide device and the rear baffle plate are fixedly connected with the aviation piston engine. The utility model can solve the problem that when the aircraft flies at a low speed, the punched air does not have sufficient heat dissipation effect to the engine. The whole guide cooling device is made of sheet metal; the supporting plate is self-locking nut; the bolt and the self-locking nut can be standard piece, the cost is low. the guide cooling device and the engine joint part are manufactured according to the engine outline, reducing the damage to the engine surface. the connection mode is connected by bolt; it is easy to disassemble, convenient for the daily maintenance of the engine.
2893 | NOVELTY - The tool (1) has a contact part maintained at a housing (10) such that contact to a cylindrical part (71) is possible, and provided with an internal channel, which inserts a pintail that is a region on an opposite side to a head with respect to a small diameter part among axial parts. A pin holding part (65) holds a part of the pintail, which is inserted in the internal channel while maintaining the holding part along a predetermined axis line (A1) at the contact part such that relative displacement is possible. A recovery path (700) is connected with the pintail that is connected to the internal channel, and extended to a discharge port, which is formed in the housing, and separated by fracture. The housing is mounted in an interior space that is connected to the recovery path, and a collection receptacle (7), which accommodates the pintail such that volume is varied. USE - Fastening tool i.e. multi-piece swage type fastener, multi-element crimping type fastener, a blind rivet or blind fastener for fastening operation material during manufacturing process of transport devices, such as an aircraft and a motor vehicle, and equipment installation process of a solar panel or a plant factory. ADVANTAGE - The tool can mount the housing in the interior space that is connected to the recovery path, and collection receptacle, which accommodates the pintail such that volume is varied so as to make the collection receptacle to respond in a flexible manner according to a user's requirement regarding the tool. DESCRIPTION OF DRAWING(S) - The drawing shows a cross sectional view of a fastening tool. '(Drawing includes non-English language text)' Predetermined axis line (A1) Fastening tool (1) Collection receptacle (7) Housing (10) Pin holding part (65) Cylindrical part (71) Recovery path (700)
2894 | NOVELTY - The device has a pin (21) fixed to a conducting structure (17) and a plug (19) connected to an end of an electric cable (12). The plug has a contact socket (25) electrically connected to a sheathed conducting core of the cable. The pin has a groove (27) close to its distal end (29) and a locking spring (31) connected to the plug. The spring has a curved arm engaged in the groove when the socket is engaged on the pin. The plug has a sealing joint interiorly surrounding an orifice of the pin and a connection joint (49) fixed exteriorly around an opposed orifice of the plug. USE - Device for connecting an electric cable and a conducting structure e.g. metallic bar, in current feedback circuit of electronic equipment in an aircraft. ADVANTAGE - The device connects the cable and the conducting structure with high quality, thus avoiding drilling of rivets for disconnection of the cable during fault detection operation and maintenance operations. The sealing joint serves as a molded or glued annular joint so as to ensure sealing between a distal end of the pin and the plug close to locking springs. The sealing joint and the connection joint ensure double sealing during the positioning of the plug on the pin. The dimensions of the joints are such that the connection joint is slightly compressed so that the plug is axially immobilized between a base and the curved arm of the locking spring engaged in the groove without axial clearance. DESCRIPTION OF DRAWING(S) - The drawing shows an outer side view of an electric connection device before mounting. Electric cable (12) Conducting structure (17) Plug (19) Pin (21) Contact socket (25) Groove (27) Distal end (29) Locking spring (31) Connection joint (49)
2895 | NOVELTY - Group of inventions relates to aircraft turbojet fan blade length 7001,500 mm with vibration damping damper. Disclosed is a long hollow wide-chord fan of aircraft turbojet engine, containing two taper halves made of titanium alloy, each consisting of integral shells with locking part with lock "dovetail" and end part and power bearing elements ribs located on part of blade length and connected to lock part and end part, and damping element or two damping elements. Vane halves along its middle surface points of contact of ribs, locking and end parts of the blade halves are rigidly connected to each other by diffusion splicing at temperature of 920950C in vacuum, in die repeating geometrical shape of finished blade, under action of load pressing half of blade to each other. Damping element is made in the form of multilayer multi-span beam assembled of m 10 steel tempered polished tapes assembled in arrangement m = m1 + 2m2 + 2m3 + 2: in the center of the package there are m1 = 1, 2 and more smooth tapes, on both sides "corrugated peaks to corrugation peaks" two packages are installed, assembled "corrugation in corrugation" from m2 = 1, 2 and more corrugated tapes, on which are installed packages of m3 = 1, 2 and more smooth tapes, outside the package there are smooth tapes, one on each side of each packet, with thickness ho = (k/2)h, where k = 210 and h is thickness of inner tapes of damping element in mm, and in assembled damping element corrugated ribbons are elastically completely straightened. On the inner surface of each of the blade halves or in the middle part of the shell there is a rectangular projection or two such projections located at some distance from the blade edges, in which on length of damping element is made a rectangular slot with flat bottom, with depth equal to or greater than thickness of steel smooth band installed in this slot. In the lock of each half of the blade one or two cutouts are made, which are located in response to the ledge. In each rectangular slot of the projection of each half of the blade through the slot with a gap along the perimeter of the slot, which is selected at working temperatures of the blade, a smooth band is inserted and a damping element is inserted between each pair of these tapes with interference along its supports. All straps of the package and steel smooth bands on which it rests are made of steel hardened or cold-worked ground belts out of heat-resistant stainless steel, which does not lose elastic properties at temperature of 600C, and the contacting surfaces of said tapes are coated with a wear-resistant coating which retains its protective properties at that temperature. Damping element supports are made in the form of brackets made of aluminum alloy, ends of which are bent to package from side, where the supports rest on the smooth belt with plates made from a smooth steel rolled tape with a thickness equal to the gap between the support and the second smooth belt, and their bearing surfaces are coated with a wear-resistant material. Supports resting on one half of blade are installed on package or packages of both damping elements with pitch equal to two steps of crimps in rectified package, and are located so that middle plane of support passes through corrugation vertex, and supports resting on the other half of the blade are offset from these supports by the pitch of the corrugations in the straightened package. Position of each support together with the plate and bent ends of staples on the packet is additionally fixed by means of two rivets located on sides of the package in semicircular mopping in it. Support of damping element locking part is also made of aluminum alloy and with tension is put on package, and support itself is made with rectangular base and inclined to it lateral sides forming "dovetail", or sides without inclination, and its geometry accurately repeats cut geometry or each of two cutouts in lock and blade lock part, and damping element or two damping elements through cutout or cutouts are inserted inside blade body so that support of locking part of damping element by its sides without sides gaps rests on sides of cut and fixed on package also by two rivets arranged on sides of pack in semicircular milled out therein, or damping element is additionally fixed in blade lock by two pins, pressed into through holes in blade lock and support, also located in milling of pack. Disclosed is a method of making a long hollow chilled-wall fan of a turbojet engine, consisting in the fact that from the titanium alloy by stamping with subsequent finishing milling two halves of the blade are made in the form of integrated shells with lock and end parts and power elements ribs connected to the shell and these parts of the blade halves, and jointing of two halves of blade on areas of contact of lock and end parts, parts of shell at edges and ribs under pressure, diffusion welding at 920950 C in vacuum, in die repeating shape of finished blade, from steel toged or cold-worked ground belts from heat-resistant stainless steel, which does not lose elastic properties at temperature of 600 C, smooth and corrugated tapes are made, coated with wear-resistant coating, preserving its protective properties at this temperature, and assembled of these tapes layout m = m1 + 2m2 + 2m3 + 2 with structural parameters of the assembling ribbons and the layout itself, selected so that with the selected method of bending the ends of staples on a package, optimum UV characteristics and strength of the blade are provided, and the package in all operating conditions of the engine is deformed elastically or plastic deformations occur in cross-sections of the tape of the package occupying allowable areas and did not break the strength of the package. Assembled assembly is fitted with the first bracket in accordance with the selected method of bending the bracket ends. Bend its ends, make holes for rivets and fix this support on package with rivets. In the cases under consideration, this is a support fixed on the upper end of the packet. Then the remaining brackets are installed on the assembled assembly and the ends of the staples are bent to the package until the corrugated ribbons are completely straightened by the selected method. USE - Aviation. ADVANTAGE - Disclosed is a long hollow wide-chord fan of aircraft turbojet engine and method of its production. 5 cl, 13 dwg
2896 | NOVELTY - The device has a frame incorporating a set of wheels (12) mounted to bogies (40) for movement across a curved surface to be inspected with springs intermediating the bogies and the frame for vertical translation of the bogies for maintaining a nondestructive inspection (NDI) sensor and the wheels in intimate contact with the surface to be inspected. An ergonomic handle (16) is mounted to the frame for manually controlled translation of the frame and includes control buttons (18a, 18b) for control of the sensor in scanning of the surface under inspection. USE - Hand-held imaging device e.g. magnetoresistive (MR) scanning array such as giant MR scanning array, anisotropic MR scanning array and spin dependent tunneling (SDT) MR scanning array, for performing non-destructive testing of a structural element e.g. fastener, rivet, fuselage and wing of an aircraft. ADVANTAGE - The frame incorporates the set of wheels mounted to bogies for movement across the curved surface to be inspected with springs intermediating the bogies and the frame for vertical translation of the bogies for maintaining the nondestructive inspection (NDI) sensor and the wheels in intimate contact with the surface to be inspected, thus allowing for various radii of curvature in the surface of a structure to be continuously contacted by the device. The ergonomic handle is mounted to the frame for manually controlled translation of the frame and includes control buttons for control of the sensor in scanning of the surface under inspection, thus allowing a technician to accurately and conveniently perform inspection of the desired structure. DETAILED DESCRIPTION - An INDEPENDENT CLAIM is also included for a non-destructive testing method. DESCRIPTION OF DRAWING(S) - The drawing shows an isometric external view of a hand held non-destructive testing device. Position encoder (14) Ribbon cable (22) Additional cable (24)
2897 | NOVELTY - The device (10) has a supporting device (16) for anchoring the device on a primary structure of a fuselage, where the supporting device includes a joint (20). A connecting tube (18) is extended out of the supporting device. An end of the tube is attached to the joint. An interior lining part (12) includes a mounting unit (22) mounted on an opposite end of the tube. A lanyard (24) is fastened to the supporting device and the mounting unit and extended through the connecting tub, where the length of the lanyard is greater than that of the connecting tube. USE - Holding device for a supporting system i.e. panel-shaped interior lining parts such as ceiling lining parts or side lining parts of cabin/fuselage (all claimed) of an aircraft. ADVANTAGE - The supporting device includes a base that is screw-connected, riveted or glued to the primary structure for eliminating the moment acting upon the primary structure due to the force exerted by the joint. The device enables eliminating the need for frame elements for reducing the weight of the interior lining part attached to an end of the connecting tube for providing a secure attachment of the interior lining part. The interior lining part includes slots at the side edges for adjoining the interior lining part for reducing suddenly occurring pressure difference due to breaking of the connecting tube without transmission of detrimental forces from the interior lining part to the primary structure as the length of the lanyard is greater than that of the connecting tube. DESCRIPTION OF DRAWING(S) - The drawing shows a perspective view of a holding device in a mounted state. Holding device (10) Interior lining part (12) Supporting device (16) Connecting tube (18) Joint (20) Mounting unit (22) Lanyard (24)
2898 | NOVELTY - The device (D) has a piece holding frame (100) including an anchoring unit (200), and a machining module (300) with a receiving unit receiving a tool-holding module. A parallel type logical displacement structure displaces the receiving unit according to number of axes necessary for machining operation. A removable mobile framework (500) supports and positions the machining module, and is interfaced by successive positioning and fastening in the anchoring unit of the frame. The receiving unit has a horizontal plate supporting the holding module and a vertical plate. USE - Self-rigidified machining device for use in an aircraft industry for drilling, countersinking and riveting operations on a part i.e. airfoil section such as fuselage section, wing section, vertical stabilizer and rear horizontal plane sections, of an aerostructure. ADVANTAGE - The device ensures automatic drilling and countersinking cycles, thus integrating the equipment and algorithms necessary for setting a program and determining machining vectors. The device is versatile, and provides better operational flexibility and guarantees optimal production frequencies, and is cost-effective. The device can be rapidly adapted by frequent risers by installing machines on the frame. The axes of the logical structure are organized by a hexapode, thus reducing weight of the device while avoiding oversizing of the framework supporting the machining module, and hence facilitating handling of the device and reducing impact on the frame. The framework is positioned on two sides of the frame so as to create counter-effort during machining phases, thus assembling aerostructures, without breaking, and assuring stability of parts of the device during the phases of drilling. The parallel type logical displacement structure displaces the receiving unit to provide better dynamics of the axes. DETAILED DESCRIPTION - An INDEPENDENT CLAIM is also included for a method for operating a machining device. DESCRIPTION OF DRAWING(S) - The drawing shows a schematic front perspective view of a machining device. Self-rigidified machining device (D) Piece holding frame (100) Anchoring unit (200) Machining module (300) Removable mobile framework (500)
2899 | NOVELTY - The crew optimization engine generates multiple solutions in conformance with solution constraints, by pre-processing crew problems to generate potential solutions, and optimizing the potential solutions to provide optimum solutions. USE - Real-time crew optimization for repairing crew problems including open flights, open pairings and broken crews in airline operations which may be disrupted by e.g. weather problems, aircraft mechanical problems, air traffic control problems etc. ADVANTAGE - Enables creation of network of open flights, and uses shortest path algorithm to identify flight sequence that involves as many open flights as possible, and which avoids as many deadhead flights as possible which is saved as an open pairing. Reserve crews assignments to open pairings are optimized. DETAILED DESCRIPTION - The real time crew optimization engine generates multiple solutions in accordance with solution constraints by pre-processing crew problems to generate potential solutions, and optimizing the potential solutions. The pre-processing involves using self-connection methods, skipping-leg methods and an extend-out-broken crew method. Potential solutions are generated by swap methods including one, two and three-way swap methods. A depth-search-first algorithm and a shortest path algorithm are applied to the potential solutions to find optimal solutions. INDEPENDENT CLAIMS are included for; a method for repairing open flights and open pairings in airline operations. DESCRIPTION OF DRAWING(S) - The drawing shows a functional block diagram of an environment in which the crew optimization engine of the present invention is a part. Optimization server (1) Aircraft optimization engine (3) Crew optimization engine (5) In memory objects (9) Data collection (12) Data update (13) Memory mapping (16)
2900 | NOVELTY - The gauge tool (300) has a base plate (310) that includes a front side and a back side. A nose portion (320) includes a hollow cylindrical element extending through the base plate from a connected end to a distal end. The connected end is coupled with a slidable element at the back side of the base plate. The distal end protrudes a first distance from the base plate at the front side of the base plate and includes an expandable tip. The nose portion is configured to slide with respect to the base plate to retract into the base plate until the distal end is mounted a second distance from the base plate due to the expandable tip pressing the back rim of the hole. A measurement device (350) is configured to detect a translating distance of the slidable element moving with retraction of the nose portion from the first distance to the second distance, and to display the translating distance for determining a fastener length for the hole. USE - Gauge tool for determining length of blind fastener such as blind bolt or blind rivet used in aircraft assembly for hole extending between front surface and back surface of structure. ADVANTAGE - The gauge tool eliminates the need to make multiple measurements per hole and does not require a squeezing motion by the operator, thus, improving assembly time and ergonomic conditions. The gauge tool improves the quality of the measurement, thus, increasing accuracy in fastener grip selection and reducing rework from incorrect fastener installation. The gauge tool ensures that the grip length of the blind fastener. DETAILED DESCRIPTION - An INDEPENDENT CLAIM is included for a method for determining fastener length for hole extending between front surface and back surface of structure. DESCRIPTION OF DRAWING(S) - The drawing shows a perspective view of the gauge tool deployed in a pre-measurement position. Gauge tool (300) Nose portion (310) Base plate (320) Transfer block (330) Transfer rod (340) Measurement device (350)
2901 | NOVELTY - Laser cladding local anti-oxidation device comprises local anti-oxidation device provided on laser cladding head (1), the cross-section of the local anti-oxidation device is trapezoidal, many groups of external argon gas inlet holes (2) are provided on the side ends of the local anti-oxidation device, the end surface of the local anti-oxidation device is also provided with many sets of assembly positioning grooves (3), and the local anti-oxidation device is arranged as double-layer mesh sandwich structure. USE - The anti-oxidation device is useful for aircraft protective grid (claimed). ADVANTAGE - The anti-oxidation device: can effectively improves laser cladding repair quality of aircraft titanium alloy protective grid, so as to meet the oxidation of the aircraft protective grid due to the failure of protection during the laser cladding repair process. DETAILED DESCRIPTION - An INDEPENDENT CLAIM is also included for fast manufacturing of laser cladding local anti-oxidation device comprising (i) carrying three-dimensional model design of local anti-oxidation device by: (a) designing a connection structure that matches the laser cladding head (1) according to the size of the cladding head; (b) designing three uniformly distributed holes on the periphery of the device for connecting argon pipes and blowing argon into the device; (c) designing the internal structure of the device as double-layer mesh sandwich structure, between the two layers of nets, buffering flow rate of the shielding gas to ensure that the jetted airflow is flexible turbulent gas; (d) in the two-layer mesh structure, the diameter of the upper mesh structure hole is 1 mm, and the diameter of the lower mesh hole is 0.5 mm; (e) taper of the device is 65 degrees that allows the gas to effectively protect molten pool; and (f) distance between the mesh structure and the bottom ring is 5 mm; (ii) metal 3D printing rapid manufacturing by: (a) pre-processing for 3D printing of 3D digital model metal; and (b) laser selective melting and forming; (iii) laser selective melting forming local anti-oxidation device for stress relief annealing; (iv) using wire cutting to cut the anti-oxidation device from the substrate to prevent heat accumulation from oxidizing the bottom surface of the print during the wire cutting process; (v) performing mechanical processing on the local anti-oxidation device cut by wire to meet the drawing or assembly requirements; (vi) using fluorescent flaw detection to inspect the internal and external surfaces of the local anti-oxidation tooling to ensure that there are no cracks on the internal and external surfaces; and (vii) assembling the manufactured local anti-oxidation device with laser cladding head (1) and performing laser cladding to repair the aircraft titanium alloy protective grid, and checking the test effect. DESCRIPTION OF DRAWING(S) - The drawing shows a schematic view of the laser cladding local anti-oxidation device. Laser cladding head (1) External argon gas inlet holes (2) Assembly positioning grooves (3)
2902 | NOVELTY - The mechanism has a tiltably mounted control unit connected to a lever arm (3), where coupling between a pivot shaft (10) and the arm takes place through interlocking units (13, 14) arranged on coupling units (18, 19). One of the coupling units includes passages enabling another coupling unit to pass through the passage, where interruption of mutual co-operation between the interlocking unit causes the former coupling unit to move through another coupling unit in response to axial thrust (P) exerted by an elastically deformable unit (15) against the movable coupling unit. USE - Coupling mechanism for transmitting flight command between a control unit and a pivot shaft of a trim actuator (claimed) of an aircraft i.e. rotorcraft. ADVANTAGE - The elastically deformable unit and the coupling units incorporate the interlocking units that co-operate mutually by the axial engagement between the lever arm and the pivot shaft to provide mechanical connection between the trim actuator and the control unit, thus reducing malfunction of the torque limiter mechanism, enabling the pilot to reset the mechanism in an easy manner without need to dismantle the trim actuator and reducing overall size and weight of movement transmission train connecting a motor to the pivot shaft, and hence limiting manufacturing cost and providing a simple, reliable, and long-lasting coupling in the aircraft. DESCRIPTION OF DRAWING(S) - The drawing shows a sectional view of a coupling mechanism. Axial thrust (P) Lever arm (3) Pivot shaft (10) Interlocking units (13, 14) Elastically deformable unit (15) Coupling units (18, 19) Axial passages (26)
2903 | NOVELTY - The electrical system includes first and second rotary electric machines (111,113) mechanically coupled with first and second gas turbine spools, respectively. Each electric machine has an identical even number N (at least 4) of phases , each phase having a respective index n=(1, . . . , N). Each phase comprises an identical number P (at least 1) of coils wound in a P-plex configuration in which adjacent phases are radially separated by 2~p/NP mechanical radians. A first set of N bidirectional converter circuits convert alternating current (AC) to and from direct current (DC), each converter circuit having a respective index n and being connected with the P coils in the nth phase of the first rotary electric machine. A second set of N bidirectional converter circuits convert AC to and from DC, each converter circuit having a respective index n and being connected with the P coils in the nth phase of the second rotary electric machine. USE - Electrical system for connecting rotary electric machines with gas turbine spools of gas turbine engine (claimed) in aircraft (claimed). ADVANTAGE - A primary advantage of an N=4 phase system is that the first electric machine only needs to be over-rated by 33 percent in order to deliver the requisite drive or generating power in the presence of a fault with one of the phases. Supply of power to and from a non-faulted phase is possible even in the presence of a fault between one of the electric machines and the associated bidirectional converter circuit by the provision of switches which can isolate the faulty phase and maintain connection of the non-faulted phase with the DC output. The number of switches is minimized, reducing complexity and likelihood of failure. DETAILED DESCRIPTION - For all n, a DC side of the nth converter circuit in the first set is connected with a DC side of the nth converter circuit in the second set to facilitate DC power transfer between the gas turbine spools. DESCRIPTION OF DRAWING(S) - The drawing is a schematic diagram which shows a general arrangement of a turbofan engine for an aircraft, including a rotary electric machine on each spool. Bypass duct (103) Combustor (106) Turbines (107,108) Rotary electric machines (111,113) Power electronic module (115)
2904 | NOVELTY - The device (1) has a side shell support (2) for introducing side shells (9, 10), and positioning towers (3-5) for moving and aligning each side shell inside the device. The side shell support comprises a set of grippers for retaining the side shell on an inner surface of the side shell, where the grippers are centrally actuatable by an actuation member i.e. lever. An outer surface of each side shell comprises two retaining members e.g. ball supports and ball pins, which are positively engaged with a ball socket of a positioning arm (14). USE - Device for automated supply of structural components i.e. side shells, to an assembly zone for producing a fuselage portion of an aircraft by multi-shell construction. Can also be used for supplying upper shells, lower shells and floor frames (all claimed), to the assembly zone for producing the fuselage portion of the aircraft by multi-shell construction. ADVANTAGE - The device enables the side shells to be quickly and precisely supplied to the assembly zone in a fully automated and efficient manner for production of an entire fuselage portion. The side shells are mechanically fastened to the positioning towers with no clearance and are accurately secured in a spatial position by using a connection member of the device, so that undesired deformations of the side shells owing to dead weight of the shells are avoided. The number of retaining members arranged rigidly on the side shells is reduced as the side shell can be directly suctioned by a vacuum system of the device. The device allows the ball pins or balls to pivot slightly in the respective associated ball socket of the positioning arm even when the side shells are mechanically fastened to the positioning towers with no clearance, such that mechanical stresses can be largely compensated. DETAILED DESCRIPTION - An INDEPENDENT CLAIM is also included for a method for handling side shells by a structural components supplying device. DESCRIPTION OF DRAWING(S) - The drawing shows a perspective view of a right-hand part of a structural components supplying device comprising three positioning towers, a side shell support and two side shells received on the support. Structural components supplying device (1) Side shell support (2) Positioning towers (3-5) Side shells (9, 10) Positioning arms (13-15)
2905 | NOVELTY - Invention relates to method of producing elastomeric composite membrane materials, which can be used in aircraft engineering, particularly in inflatable, retractable due to reduction of two-dimensional stretched material enclosures aircraft landing gear on air-cushion. Obtaining of laminar rubberized fabric elastomeric composite membrane materials, made three-layer and consisting of middle layer, on both sides of which are arranged rubber layers, wherein middle layer is made in form of Jersey fabric from two-component combined elastic thread, first component of which is made in form of rod and represents elastomeric monofilament, and second component is made of textile threads in form of spiral winding of rod. Assembly of composite material is performed by sequential laying on surface of matrix of inner layer of crude rubber, knitted elastic web and external layer of crude rubber on elastic knitted fabric, then process of three-stage curing rubber layers in vacuum bag is conducted: at first stage is carried out without heating at full vacuum gage pressure of 0.95-0.97 atm, at second maintenance fabric layers for 90 minutes at 90 degrees C and reduced vacuum gage pressure of 0.04-0.06 atm, while at third stage is carried out short-term maintenance for 20 minutes at full vacuum gage pressure of 0.95-0.97 atm and temperature of completion of curing 143-145 degrees C. USE - Manufacturing technology. ADVANTAGE - Provision of sufficient strength of connection of layers of material, wear resistance, manufacturability, which is necessary for use of obtained material for making of non-permeable laminar rubber-textile material, which should have low modulus of elasticity and increased several times value of relative elongation at tension with sufficient mechanical strength.1 cl, 1 dwg, 1 tbl
2906 | NOVELTY - The capacitor arrangement (100) has several single capacitors which are arranged in a common housing (110) consisting partially of an electrically conductive material and are partially surrounded by a potting compound (114). An electric machine, capacitor arrangement portion and a power module are provided in vehicle. The capacitor arrangement portion is coupled to the electrical machine and the power module. The housing is coupled to an electrical ground (220). The arrangement portion is arranged, so that a low-impedance path based on a distributed interference suppression capacitor is provided in order to return high-frequency interference to the power module, and dielectric of the distributed interference suppression capacitor is essentially formed by the potting compound. USE - Highly integrated capacitor arrangement for electrically drivable vehicle (claimed) such as off-road and road vehicle such as passenger car, bus, truck and other commercial vehicle, rail vehicles e.g. train, water vehicle e.g. boat and aircraft such as helicopter, multicopter, propeller-driven plane and Jet aircraft. ADVANTAGE - The distributed interference suppression capacitor is implemented in a non-discrete form, so that the implementation of separate discrete interference suppression capacitors is saved, and the production efficiency is improved. The number of heat transfers is reduced and the dissipation of heat is improved. The efficient thermal integration is ensured through the high mechanical integration on the basis of the potting compound. DESCRIPTION OF DRAWING(S) - The drawing shows a perspective view of the highly integrated capacitor arrangement for electrically drivable vehicle. Highly integrated capacitor arrangement (100) Common housing (110) Potting compound (114) Connection (124) Electrical ground (220)
2907 | NOVELTY - The assembly has a back plate (100) which includes multiple sets of holes formed in one side of central hole (110). A friction element module (200) includes multiple friction elements (210) that generate braking frictional force while rubbing against brake disk of vehicle. An elastic plate (220) is made of an elastic material that connects and integrally connects multiple friction elements. An elastic structure (300) elastically supports the friction element module on the back plate. The friction element is provided with a support pin (400) and a rotation prevention pin (240) is inserted into back plate through elastic plate. A fixing pin (250) is riveted to the elastic plate and installed on the elastic plate. USE - Brake disc friction pad assembly for vehicle e.g. aircraft or railway vehicle. ADVANTAGE - The interlocking of friction elements by elastic plate is effectively performed, by integrating multiple friction elements with elastic plate. The surface contact of friction element is made more flexible along the brake disc, so that the brake braking force is maximized. The number of portions required for installing friction element on back plate is minimized. The manufacturing cost is reduced due to reduction in number of portions, and the work productivity is improved as the number of work operations decreases. Since the number of rotation preventing fins due to integration of multiple friction elements is minimized, the movement of friction element is made more flexible. The friction element module is efficiently installed on the back plate through the shape design of the elastic plate. The economical efficiency is improved due to the reduction in the work flow. DESCRIPTION OF DRAWING(S) - The drawing shows a perspective view of the brake disc friction pad assembly for vehicle using elastic plate. Back plate (100) Central hole (110) Friction element module (200) Friction element (210) Elastic plate (220) Rotation prevention pin (240) Fixing pin (250) Elastic structure (300) Support pin (400)
2908 | NOVELTY - The utility model claims a retractable landing gear, comprising a wheel connecting block and the landing gear main bracket, said wheel connecting block top end inner side is installed with a mechanical wheel connecting block groove; said wheel connecting block groove and the surface of the wheel connecting block is provided with a connection fixing hole, one side of the landing gear main bracket is located above the machine wheel connecting block is provided with a folding shaft, the top end of the telescopic shaft joint located in the damping connection block is provided with a bottom transverse plate, one side of the flexible shaft joint and the telescopic shaft is provided with a folding fixing frame; In the utility model, the design of the shock damping spring is set in the connecting block can perform damping work when the airplane landing, so that aircraft landing is more stable and more comfortable ride, a telescopic shaft in this utility model can design landing recovery shrinking at the same time, shortens the length of the undercarriage, which saves the space of the placing bin, so the space utilization rate is improved.
2909 | NOVELTY - The net has a top frame protection net (1) which is connected with an upper frame protection net (2) through hinge hinges (4-7). The upper frame protection net is connected with a lower frame protection net (3) through hinge. Two first knob type buckles (8,9) are fixed on both sides of the upper frame protection net by bolts. Two knob type buckles are fixed on both sides of the lower frame protection net by bolts. Three second knob type buckles (10-12) are fixed at the connection of the lower frame protection net and the upper frame protection net by bolts. Three knob-type buckles fix the connection between the top frame protection net and the upper frame protection net by bolts. The top frame protection net, the upper frame protection net and the lower frame protection net are all transparent acrylic plates (14) laid with stainless steel nets (13). USE - Protection net for ground landing propeller of unmanned aerial vehicle such as propeller fixing wing aircraft. ADVANTAGE - The stainless steel mesh and the transparent acrylic plate are used in combination, so that small sharp objects such as propellers or screws can be effectively prevented from coming out of harm to surrounding workers. The net can be folded to be high, after the use is finished, so that the volume can be effectively saved, and the boxing transfer field can be conveniently carried out. The foldable portions are connected through hinges and buckles, and the operation is simple and rapid. The four supporting casters are adopted, and the foundation is put down and fixed during use and is lifted to move freely by the universal wheels after the use is finished. The net has simple structure, fewer components, low cost, and uses profile and shelf product for processing. DESCRIPTION OF DRAWING(S) - The drawing shows a schematic view of the protection net for ground landing propeller of unmanned aerial vehicle. Top frame protection net (1) Upper frame protection net (2) Lower frame protection net (3) Hinge (4-7) First knob type buckles (8,9) Second knob type buckles (10-12) Stainless steel nets (13) Transparent acrylic plates (14)
2910 | NOVELTY - The device has primary and secondary electric circuits (14, 15) respectively integrated to male and female connector elements (1a, 1A). A pulse voltage generator generates excitation pulse voltages at terminals of a primary winding (7) of the primary circuit. An electronic analyzer circuit (23) analyzes resulting electrical signals (100), compares parameters of the signals with reference parameters, and deduces an output signal representing a state of a connector (1) to be controlled. The signals are appeared in the primary circuit following to the application of the voltage on the winding. USE - Device for controlling connection between male and female connector elements of a connector (claimed) e.g. fluid connector that is utilized for connecting piping sections of a fluid distribution line of a pneumatic or hydraulic system in an aircraft, automobile or ship. Can also be used for controlling connection between male and female connector elements of an electric connector in an electric system. ADVANTAGE - The device secures the connection between the elements, and avoids connection errors in case of multiple connections so as to avoid inverted or missed connections. The device ensures connection control without modifying a connection structure of the connector elements, and is less sensible to humidity, impacts, errors or position incertitude. The device has reduced encumbrance, and is economic for being compatible with extensive utilization. The device is flexible, adaptable and transparent with respect to a user. The device ensures excellent sealing and high cleanliness, and reduces the risk of damaging by mechanical contact. The device is adapted to the electrical connector without adding anti-error constraints. DESCRIPTION OF DRAWING(S) - The drawing shows an electrical diagram of a connection control device. Male connector element (1a) Female connector element (1A) Primary winding (7) Primary electric circuit (14) Secondary electric circuit (15) Electronic analyzer circuit (23) Electrical signals (100)
2911 | NOVELTY - The unit (6) has a metal drive shaft connector (10) partly embedded into a composite drive shaft (6a). The shaft is formed of thermoplastic polymer and connected to the metal drive shaft connector by welded connection (6d) that defines first load path for transmission of loads between the metal drive shaft connector and the shaft. The metal drive shaft connector and the shaft comprise polygonal cross-sectional shape in a region of the welded connection for forming form-fit connection that defines second load path for transmission of loads between the shaft and the metal drive shaft connector. USE - Hybrid metal-composite drive shaft unit for providing power transmission in a rotary-wing aircraft (claimed) i.e. helicopter. ADVANTAGE - The unit can reduce corresponding manufacturing costs by allowing automated manufacturing with a reduced number of manufacturing steps and shorter cycle times. The unit provides comparatively high torsional stiffness, operation stability and robustness and limited weight. The unit allows enlarging required maintenance intervals, thus reducing corresponding maintenance costs. The unit is long-term resistant and does not lose mechanical properties over lifetime due to fatigue failure at through-holes by providing the welding connection between the composite drive shaft and the metal drive shaft connector over a large contact surface. The unit completely maintains static performance, reduces intrinsic porosity during manufacturing, and improves temperature resistance by using the composite drive shaft made of thermoplastic polymer. DETAILED DESCRIPTION - An INDEPENDENT CLAIM is also included for a method for manufacturing a hybrid metal-composite drive shaft unit. DESCRIPTION OF DRAWING(S) - The drawing shows a perspective view of a hybrid metal-composite drive shaft unit with a metal drive shaft connector. Hybrid metal-composite drive shaft unit (6) Composite drive shaft (6a) Welded connection (6d) Coupling adapter (9) Metal drive shaft connector (10)
2912 | NOVELTY - The joint (1) has an annular socket flange (5) including a partly spheroid concave bearing surface (5a) whose curvature corresponds to curvature of a convex bearing surface (6a) of an annular ball flange (6). The annular socket flange is formed around a fluid pipe-port (3) of a hydraulic pipe (2). The annular ball flange is formed around a fluid connector-port (11) of a pipe connection element (9). A sealing bellows (4) connects the hydraulic pipe and the pipe connection element and seals the hydraulic pipe and the pipe connection element in a liquid-tight manner. USE - Rotary joint for connecting hydraulic pipes within aircrafts passenger cabins, floors, wings and cargo bays of an aircraft or spacecraft for transportation of water, oil and fuel for waste water transportation, cargo drainage or humidifier piping. Can also be used for an engineering application, a construction application and an industrial design application. ADVANTAGE - The joint connects hydraulic pipes with improved tolerance compensation, and is simple and assembled in a straightforward and quick way, thus reducing installation costs. The joint is easy to maintain, and replaces the connection element quickly in case of damage or for maintenance. The joint achieves a high level of flexibility and adaptability to compensate stress put on the hydraulic pipes due to mechanical influences, thermal changes and pressure thrust. DETAILED DESCRIPTION - The pipe connection element is a pipe adapter, a pipe bracket and a pipe bearing. DESCRIPTION OF DRAWING(S) - The drawing shows a cross-sectional view of a rotary joint. Rotary joint (1) Hydraulic pipe (2) Fluid pipe-port (3) Sealing bellows (4) Annular socket flange (5) Partly spheroid concave bearing surface of annular socket flange (5a) Annular ball flange (6) Convex bearing surface of annular ball flange (6a) Pipe connection element (9) Fluid connector-port (11)
2913 | NOVELTY - The device has a flexible cable (21) whose curved length is connected between two fixed points in a load-bearing lifting sling (11) on a side of a tab (23). Links (15, 17) are coupled with multiple turns of another flexible cable (19) that forms a loop (20) at center. The curved length of the former cable is passed via the loop in the latter cable and via a grommet (25) so that a part of the former cable protrudes from the grommet. A locking part (27) is passed through the protruding part of the former cable to lock the former cable in a place. USE - Flexible connection and release device for a load-bearing lifting sling in a safety harness, a worker's belt and a parachute connection. Can also be used for connecting barges to tow boats and tug boats to tow cables, release airdrop loads from aircraft, release parachutes from payloads and restrain cargo containers or payloads requiring quick release, and as a quick release on a workman's safety belt. ADVANTAGE - The device connects two objects through a high strength flexible connection by mechanical property to allow easy disconnection or release of the objects from each other even when the connection is subject to high tension forces. DETAILED DESCRIPTION - An INDEPENDENT CLAIM is also included for a method for connecting a pair of slings to allow quick release of the slings while under load. DESCRIPTION OF DRAWING(S) - The drawing shows a side view of a flexible connection and release device. Load-bearing lifting slings (11, 13) Links (15, 17) Flexible cables (19, 21) Loop (20) Tab (23) Grommet (25) Locking part (27)
2914 | NOVELTY - This new type utility claims one inertial unit a platform locating device, comprise upright post, a supporting arm, support platform and the guide mechanism. A support platform is located at the bottom of locating device, one end of the upright post and a support platform vertical fixed, and the other end of the upright post along the radial arm, supporting arm and the upright post vertical to the upper supporting arm along the radial direction is provided with a guide mechanism, a supporting arm through guide mechanism and the support platform to move connecting. Rear using the technical solution, it can ensure the parallel degree of large diameter aircraft inertial unit platform and the instrument cabinet; the cross section inertial unit is riveted with the shell rear connecting mass, high strength to ensure the high precision inertial unit normal working, at the same time, the platform inertial unit of simple and convenient installation.
2915 | NOVELTY - This utility new type claims a decreasing vibration bracket subassembly with spring, belonging to the technical field of engine. a sensor mounting seat, a bracket, a first sleeve, a first end cover, a first spring, a separating ring, a second spring, a second end cover, a second sleeve, a rivet, a bolt and a self-locking nut, this utility new type bracket upper surface adopts spring and ring combination of damping and supporting structure, realizes vibration sensor is mounted, has good shock absorbing ability, which can keep good elasticity, has high temperature resistance, long service life, suitable for aero-engine bad working environment. In addition, a spring vibration absorbing structure to the bracket through part number of the whole assembly design, a sensor support structure reduces, and the resolution of the sensor is convenient, improves the assembling efficiency of the aircraft engine external parts.
2916 | NOVELTY - The utility model claims a new a quick detachable lock device, especially relates to a kind of gas for a quick detachable device of aircraft. The airtight and a quick detachable device, comprising airtight protecting cap (1), a quick detachable bolt (3), a quick detachable bolt (5) and a quick detachable top rod (6), a gas protection cover (1) in a quick detachable bolt (3), a quick detachable bolt (5) is provided with a way in axial direction, a discharging top rod (6) install in a quick detachable lock bolt (5) is a way inside, wherein the air protecting cover (1) and a quick detachable bolt (3) by form of riveting together in a frame structure of a. The technique scheme providing one of a kind of a high reliability, convenient maintenance, strong tightness and a quick detachable.
2917 | NOVELTY - The plug (2) has an external thread added on a socket (1) of an automobile cigarette lighter. A flange and an inner thread locking nut (4) are added on a plug of the automobile cigarette lighter, where the plug is firmly fixed on the socket by tightening the locking nut, which realizes mechanical fixing and electrical connection. A sealing rubber ring is placed between a port of the socket and the flange of the plug to extrude to realize waterproofness. The socket is formed with a guide groove, where the plug is provided with a guide spring or guide keys. USE - Anti-loosing electric socket and plug for an automobile i.e. car (claimed). Can also be used for a train, motorcycle, ship and an aircraft. ADVANTAGE - The socket realizes connections of multiple electrodes by increasing a number of electrodes and guiding springs, so that connection lines can be tidy. The plug can prevent looseness, so that the plug and the socket of an automobile cigarette lighter can realize bidirectional insertion with each other, and interchangeability of the socket can be enhanced. DESCRIPTION OF DRAWING(S) - The drawing shows a perspective view of an anti-loosing electric socket and plug. Socket (1) Anti-loosing electric socket and plugs (2, 3) Inner thread locking nut (4) Automobile instrument panel (5) Global positioning system bracket (6)
2918 | NOVELTY - The propeller has blade tips each connected to a plate (4,4') forming a T-shape. The plates may be oval, round, rectangular, trapezoidal or triangular in shape, and streamlined in design. The plates sit on the propeller blade tips perpendicularly or at an angle of 60 degrees minimum and 120 degrees maximum. The propeller blades (3,3') and plates may consist of one piece or casting, or may be connected by screws, rivets, adhesive or by form-locking. USE - The propeller is suitable for sporting aeroplanes and other aircraft which are propeller-powered in the lower speed range. ADVANTAGE - The advantages of propeller shrouding can be utilized without having to fit shrouding owing to the shape and design of the propeller blade tips. DESCRIPTION OF DRAWING(S) - The drawing shows a plan view of the propeller with a hub, blades and plates fitted on the blade tips. propeller blades (3,3') plates (4,4')
2919 | NOVELTY - The method involves positioning two objects and a connector relative to one another so that the connector is placed between the objects (1,2). The objects are pressed against each other while the connector and mechanical vibration energy are coupled into the objects, until flow portions of thermoplastic material of the objects in contact with attachment portions (33,34) become flowable. The flow portions are caused to re-solidify to create a positive-fit connection between one object and the connector, and a positive fit-connection between the other object and connector (3). The connector is a folded metal sheet. The connectors are stabilized by a self-stabilizing configuration. USE - Method for mechanically securing two objects together. Uses include but are not limited to automotive engineering, aircraft construction, railway industry, shipbuilding, machine construction, toy construction and building industries. ADVANTAGE - The method enables providing a bonding method that overcomes drawbacks of prior art bonding methods, especially in terms of reliability and/or manufacturing cost. The first sheet portion is locally bent towards outwardly and forming an edge that especially may face toward outwardly. The second sheet portion has a portion that is bent inwardly to protrude into a space between the first and second sheet portions planes and to abut material of the respective other sheet portion. The spacer portion is bent to have an angle of about 90 not greater than with respect to the sheet portions. DETAILED DESCRIPTION - An INDEPENDENT CLAIM is also included for a connector. DESCRIPTION OF DRAWING(S) - The drawing shows the sectional view of the arrangement of a first object, a second object, a connector and an adhesive. Objects (1,2) Connector (3) Adhesive (5) Flat inner surfaces (11) Attachment portions (33,34)
2920 | NOVELTY - A dual-drive electric machine (EM100) has a rocker arm (A101) with three output-input ends partly or entirely connected to one action side of a controllable brake device (BK102). The other action side is connected to a housing (H100). The brake device is controlled to execute brake locking or release, such that the transmission connection or release between rotation shafts (S101,S102) at two output-input ends and the sleeve type rotation shaft (AS101) at the output-input end of a planetary gear set (DG101) are controlled. Interactive operations between the machine and the ends are controlled. USE - Dual-drive electric machine with controllable planetary gear set for various load devices requiring mechanical output for driving. Uses include but are not limited to e.g. ground vehicle, rail vehicle, agriculture machineries or agriculture vehicles, excavator, dozer, construction vehicle, transportation vehicle, garbage truck, hoisting machinery, lifting machinery, forklift machinery, water or underwater boat, aircraft, industrial machineries, tool machine, power device, hand-operated tool, robot or mechanical arm, gardening power tool, and domestic electric equipment. ADVANTAGE - The brake device, which performs brake locking and release operations, replaces the existing friction type electromagnetic clutch, avoiding kinetic energy loss and ineffective operation associated with use of such clutch. DESCRIPTION OF DRAWING(S) - The drawing shows the schematic structural view of the dual-drive electric machine, the planetary gear set, and a controllable brake device. Rocker arm (A101) Sleeve type rotation shaft (AS101) Controllable brake device (BK102) Planetary gear set (DG101) Dual-drive electric machine (EM100) Housing (H100) Rotation shafts (S101,S102)
2921 | NOVELTY - The utility model claims a breaker flexible bus bar, comprising a main bus, main bus bar end is fixedly connected with the bush press block through two rivets, two side wave passes through the wave-proof sleeve pressure block and block, the wave pressure wave of two sides are connected through the heat-shrinkable tube and a wiring handle, connecting handle is provided with screw hole and fixedly connected with the breaker through a screw. The utility model circuit breaker case breaker on the flexible bus bar is fixed on the breaker, dismountable, convenient manual operation, breaker box on circuit breaker flexible bus bar is made of H68 brass copper and wave, has high flexibility, light weight, and convenient to install between the breaker and the bus bar, and it can be widely used on the aircraft circuit breaker box.
2922 | NOVELTY - Invention can be used in automobiles, bicycles and motorcycles, aircraft industry, construction vehicles, medicine, railway transport. Proposed shock-absorbing wheel contains elastic spring plates arranged between axle-bushing and wheel rim in form of half-rings and in number from three and more, whose ends change into parallel straight lines. Spring plates are steel or composite, carbon-filled plastic or polymeric. Said ends in form of straight lines are step-narrowed on ends to limit getting out of plates from slots of brackets found on axle-bushing and wheel rim and being fasteners of spring plates in static (strainless) state tightly fitted in through slots of said brackets of equal size and form with step-narrowed ends of plates secured by welding or flaring or riveting at bracket slot outlet. USE - Automotive industry. ADVANTAGE - Improved shock-absorbing properties of wheel.6 dwg
2923 | NOVELTY - The inspection system (10) has a base plate (12). An array of fixtures (18) are arranged radially about a center of the base plate and having a first portion rotatably secured to the base plate and configured to rotate about a yaw axis and a second portion rotatably secured to the first portion and configured to rotate about a pitch axis. A drive mechanism is configured to rotate the first portions of each fixture about each respective yaw axis to adjust the yaw angle at which each light source directs light relative to the center of the base plate. The second portions (28) of each fixture is rotated about each respective pitch axis to adjust the pitch angle at which each light source directs light away from the base plate relative to the outer surface of the base plate. USE - Inspection system for manufacturing manufactured products or components such as bottle, nail, rivet, automotive component, aircraft component, marine component and aircraft component. ADVANTAGE - The inspection system can be utilized to detect defects in manufactured products during production of such manufactured products. The drive mechanism is configured to rotate the lower portions of each fixture about each respective yaw axis to adjust the yaw angle at which each light source directs light relative to the central opening. DESCRIPTION OF DRAWING(S) - The drawing shows a schematic view of an inspection system. Inspection system (10) Base plate (12) Base plate fixtures (18) Second portion (28) Extending posts (40)
2924 | NOVELTY - Composite material comprises: a first material (1) made of metal; a coating (3) that is applied on at least one first surface of the first material and comprises diamond-like carbon; and a second material (4) made of fiber-reinforced plastic connected with the coating. USE - The composite material is useful in an element such as rivet, pin, tab or a screw, for connecting a metal and fiber-reinforced plastic (all claimed) in a automobile and an aircraft. ADVANTAGE - The composite material exhibits high strength and rigidity, and excellent wear and erosion resistance so as to improve the mechanical properties, performance and service life of the vehicle. DETAILED DESCRIPTION - An INDEPENDENT CLAIM is included for an element for connecting a metal and fiber-reinforced plastic, comprising the composite material. DESCRIPTION OF DRAWING(S) - The figure shows a schematic view of a composite material. First material (1) Adhesion enhancing zone (2) Coating (3) Second material. (4)
2925 | NOVELTY - The device has wings constituted of articulated plates (21) and dropping vertically with only one skeletal wing left while ascending in a helicopter manner, where the plates are affixed to form wings when in airplane-type flight. The plates are connected to a cross-piece (26) by supports (22) fixed on the cross-piece using rivets. The supports have, at center, rings and articulation axes of the plates. A screw thread is provided under a skeletal surface of each wing. USE - Used for a hybrid aircraft (claimed) e.g. hybrid helicopter-airplane. ADVANTAGE - The wings drop vertically with only one skeletal wing left during ascending in the helicopter manner, thus eliminating the reduction of thrust of a giant lifting propeller. DESCRIPTION OF DRAWING(S) - The drawing shows mechanical details of a wing. Articulated plates (21) Supports (22) Cross-piece (26)
2926 | NOVELTY - The method involves projecting an instruction set identifier (110a), where the identifier is projected onto a structure (106) i.e. aircraft part, about a location (112a) at which a fastener/fastener collar is installed. An image of the projected identifier is captured from the structure. The identifier is determined from the captured image. An instruction set is retrieved based on the determined identifier. An installation tool (114) is programmed for installing the fastener according to the retrieved set. The location on the structure is determined based on an electronic file. USE - Method for installing a laser projection-assisted fastener e.g. externally-threaded bolt, screw, rivet and nut, using computer-generated fastener installation instructions based on automated fastener recognition in a transportation industry i.e. aerospace. Can also be used for pin in marine and automotive applications. ADVANTAGE - The method enables installing the fastener during production stages, which can reduce cost of an aircraft. The method enables entering and checking tables so as to reduce time-consuming, unreliable and expensive. DETAILED DESCRIPTION - INDEPENDENT CLAIMS are also included for the following: (1) a laser projection apparatus (2) a system for installing a fastener (3) a fastener installation apparatus. DESCRIPTION OF DRAWING(S) - The drawing shows a schematic block diagram of a system for installing a laser projection-assisted fastener. Laser projection apparatus (102) Fastener installation apparatus (104) Structure (106) Assembly work space (108) Instruction set identifiers (110a-110c) Locations (112a-112c) Installation tool (114)
2927 | NOVELTY - The energy storage unit (1) has an energy storage module (10) and a grounding system. Each module has multiple energy storage devices that are electrically connected together in series within a module housing (35). The module housing has an electrically conductive section. A mounting (30) is provided for each energy storage module. A resilient conductive unit (34) is fitted to the mounting and connectable with a surface of the electrically conductive section of the module housing, such that on mounting the module in the mounting. The electrically conductive section of the module housing is brought into electrical contact with the resilient conductive unit. USE - Energy storage unit e.g. batteries such as lithium ion (Li-ion) battery, alkaline or nickel metal hydride (NiMh) battery used in aircraft, vehicle, vessels, offshore rig, or rigs and other powered equipment in remote locations. Can also be used in non-cylindrical capacitors, ultracapacitors, or supercapacitors and fuel cells. ADVANTAGE - The spring force of the resilient conductive unit ensures electrical contact with the module housing to ground the module, helps to center each module as it is inserted, and also improves mechanical contact to hold the module in place on the mounting without the need for connecting individual earth cables during installation. The pair of equivalent resilient conductive unit helps to locate the module centrally and provide redundancy, so that in the event of damage on one side the module is still grounded. The compact, lightweight system is provided, and that achieves the required thermal isolation and cools the cell in which excess heating quickly and efficiently. The arrangement ensures that the module is grounded before power connections are made, as the power connections only occur when the module is fully inserted in to the racking, or shelf of the unit, when the full area of the conductive grounding unit is in contact with the module housing. The spring force from the resilient conductive unit on the sides of the module housing helps to keep the module fixed in place and provides vibration and shock absorption. The vibration damping is improved and the grounding cross-sectional area is also increased, which in turn increases performance in a safety-related event. The manufacturing cost is reduced, and time spent on commissioning is reduced. DESCRIPTION OF DRAWING(S) - The drawing shows the schematic view of a grounding system. Energy storage unit (1) Energy storage module (10) Mounting (30) Resilient conductive unit (34) Module housing (35)
2928 | NOVELTY - The flying car with folding rotor has a rotor assembly (7) that is installed symmetrically on the top left and right sides of an automobile structure (6). The spline-shaped protrusion extends into the strip-shaped groove to realize the spline connection of the connecting shaft and the connecting screw. The rear end of the connecting shaft is connected with the motor. The connecting shaft drives the connecting screw to rotate synchronously. The connecting screw moves axially until it projects into the second fixing sleeve to tighten the first fixing sleeve and the second fixing sleeve together. The spline-shaped protrusion moves in the strip groove, during the axial movement of the connecting screw. The first fixing sleeve and the second fixing sleeve are respectively fixedly mounted in two opposite bodies of the unfolding portion to ensure that the electric connecting bolt can fasten the two opposite bodies after being unfolded. USE - Flying car with folding rotor. ADVANTAGE - The rotor assembly is in a folded state, when used as a car, thus reducing the width and space, and the requirements for road travel is met. The deployed rotor assembly is equipped with more propellers to significantly improve flight capability, when used as an aircraft. DESCRIPTION OF DRAWING(S) - The drawing shows a schematic diagram of flying car with folding rotor. Automobile structure (6) Rotor assembly (7) Propeller (9) Propeller (10) Cross-shaped mounting frame (11)
2929 | NOVELTY - A plant protection for unmanned machine arm with high radiating property, comprising an upper machine arm main body, machine arm main body close to the right end of the rotor, the hollow structure of machine arm main body is right end sealing, left end sealing of the machine arm main body connected on the vehicle main body. the lower part of the machine arm main body set in the middle and direction fan main body towards the cooling fan below, comprises an integral connection of the cooling fan and a mounting plate, a machine arm main body is provided with a mounting hole, the mounting plate is a cylindrical lug boss is set in the middle of the round plate; through hole is set in the centre of the mounting plate, sealing cushion is set above the mounting plate, central hole of sealing pad and is upwards extended with an annular flange, the cylindrical lug boss of the mounting plate extends into the inner flange of the sealing pad, flange sealing pad extends into the mounting hole in the mounting plate by a bolt fixed below the machine arm main body, a radiating fan and a machine arm main body sealing fit, can effectively the wing and unmanned airplane main body generates heat and does not influence the normal use of unmanned aircraft.
2930 | NOVELTY - Coating material composition contains a phosphoric acid-type extreme pressure additive bonded in film form to a tightening member by reaction to the tightening member under high temperature and pressure which tightens with a thread having metal on at least the surface, a natural resin and a liquid oil and fat which dissolves the natural resin and uniformly mixes the extreme pressure additive. USE - Used as a coating composition for tightening members used in tightening devices of e.g. bolt and nut type of aircraft. ADVANTAGE - Coefficient of friction is reduced regardless of the smoothness of the surfaces of the head bolt and nut. A stable connection state can be provided easily since a stable torque-axial force relation can be provided by a stable low coefficient of friction. DETAILED DESCRIPTION - INDEPENDENT CLAIMS are also included for: (1) a tightening member where a coating of the composition is formed on at least the screw part of the tightening member; (2) a tightening device where a coating of the composition is formed on at least the screw part of the tightening member which forms a pair which mutually thread. DESCRIPTION OF DRAWING(S) - The drawing shows the tightening member. Hexagonal Head Bolt (2) Hexagonal Head Nut (3) Washer (4) Axis Part (6) Side Surface Part (7) Washer Surface (8) Hexagonal Head Part (9) Male Screw Part (10) Side Surface Part (11) Bonded Parts (21) Screw Hole (22)
2931 | NOVELTY - The module has a compressor (8) serving as a bearing for a crankshaft, and cylinders (2) provided with an intake valve and outlet ports. A set of balanced base modules is individually connected to each other with simple connecting pieces to a larger engine, where the balanced base modules are symmetrically formed. An exhaust gas system is formed by a modular compact structure, and a set of clocks is electronically controlled or connected over injectors (5). The base modules are connected to adjacent base module in series by fitted bolt connections. USE - Compressor-loaded 2-cylinder-Boxer engine module for use as a self igniting engine for a hybrid drive or power supply of a vehicle e.g. land vehicle, rail vehicle, watercraft, aircraft, snow vehicle, ice vehicle, commercial vehicle and hand prime mover, as a power supply or emergency power generator for flats, factory, public building and construction site, and as a drive in a machine (all claimed). ADVANTAGE - The cylinders are ignited simultaneously, so that the base module exhibits reduced vibrations, thus electronically controlling the engine, and reducing emissions, and hence enabling environmental friendly engine with high power output same as a four stroke engine. The balanced base modules are individually connected to each other to form a simple and compact component system engine, which is operated with a set of fuels without larger retrofitting. DETAILED DESCRIPTION - The engine module is operated with diesel, synthetic diesel, biodiesel, biomass-to-liquid (BTL) fuel, aircraft diesel, jet A-1, ship diesel or fuel oils, gasoline, liquid petroleum gas (LPG), natural gas, alcohol, kerosene, or hydrogen. DESCRIPTION OF DRAWING(S) - The drawing shows a partial sectional view of a basic module with a coaxial piston, a cylinder, a piston rod, crank pins, an injector, a glow or spark plug, a cylinder hood, a compressor, an inlet trumpet or butterfly valve, a valve impulse, and a connecting piece. Coaxial piston (1) Cylinder (2) Connection rod (3) Injectors (5) Compressor (8)
2932 | NOVELTY - The structure has a lug boss (2) and a mounting seat (3) that are considered to be a split-type structure. The mounting angle of the mounting seat relative to the lug boss is matched with the model of the machine box. The lug boss includes a locating surface for limiting the height of the installation seat and a matching surface for radially centering the installation base. The locating surface is provided with a locating hole, a matching hole and a stopping hole. The matching hole is symmetrically arranged on both sides of the matching hole. A flaring nut is provided in the bolt hole. The mounting seat comprises a bolt hole, a matching hole and a stopping step. The matching hole is matched with the matching surface. The bolt hole is symmetrically set at two sides of the matching hole. The bolt hole is equipped with a flaring nut. USE - Universal mounting structure for lug boss of outer wall of case used in aviation engine, aircraft engine, watercraft engine and hybrid engine. ADVANTAGE - The machine box outer wall lug boss processing is simplified, the whole processing period of the machine box is shortened, the processing cost is reduced and the portions processing qualification rate is improved. The structure of the structure is greatly simplified. The universal mounting mode structure is light weight, has simple structure and is high reliability and convenient for the external connection of the object to realize a set of assembling mode. DESCRIPTION OF DRAWING(S) - The drawing shows a schematic view of the mounting seat. Outer wall of casing (1) Lug boss (2) Mounting seat (3)
2933 | NOVELTY - The device (100) is installed at an upper end of a dashboard, where multiple through-holes are provided around a joint hole. A main body unit (110) is provided, where an anti-impact unit (120) is formed in one side of the main body unit. A shaft (300) is inserted into a rotary motion unit, where both end units are curved in a bar-shaped. The anti-impact unit screws a bolt in the upper end of the dashboard, where an insertion hole (111) is formed in the main body unit. The anti-impact unit comprises a connection bridge from the multiple through-holes. USE - Device for reducing the head injury criterion during the collision of a human body. ADVANTAGE - The device is installed at an upper end of a dashboard, where multiple through-holes are provided around a joint hole, and hence enables reducing the head injury criterion in the human body in an effective manner and improves the safety of the human in a reliable manner, an also reduces the manufacturing cost of the vehicle or the aircraft, thus prevents the read disturb of the dashboard for the car or the aircraft. DESCRIPTION OF DRAWING(S) - The drawing shows a perspective view of a head injury criterion reducing device. Head injury criterion reducing device (100) Main body unit (110) Insertion hole (111) Anti-impact unit (120) Shaft (300)
2934 | NOVELTY - The device has an adjusting cushion block fixedly loaded with a position of a connecting lug through a connecting bolt. The connecting lug determines direction of an applied load. The adjusting cushion blocks determines an applied position of a transverse load. A transverse loading device applies a transverse load to a single simulated storage box structure. A longitudinal loading connection clamping block is fixed between two sides of a connecting plate. USE - Spacecraft storage box simulation loading static force testing device. ADVANTAGE - The device can realize satellite structure static test storage box loading process, and simulate bearing requirement of structure of an aircraft structure. The method enables avoiding additional bending moment applied load, and improving reliability and scientificity of test. DETAILED DESCRIPTION - An INDEPENDENT CLAIM is also included for a spacecraft storage box simulation loading static force testing method.
2935 | NOVELTY - The assembly has a skid-proof sleeve (1) set at the bottom of a bolt (2). The bolt is fixed on the machine portion of the engine. The engine cover is fixed on the machine portion by inserting a rubber sleeve (3) through the bolt. The corners of a support framework (4) are provided with a rubber sleeve and a shell (5). The rubber sleeve is set in the shell. The external portion of a cover portion (6) is coated with a protective paint (7). The cover portion comprises a cover plate and lower cover plate. The upper cover plate and lower cover plate is provided with a damping spring. The lower cover plate is provided with a circular through hole and the groove. USE - Cover assembly for engine e.g. internal combustion engine such as petrol engine, steam engine and aircraft engine of power generating device. ADVANTAGE - The engine cover assembling and disassembling efficiency is improved and the beauty degree of the engine is improved. The damping spring is set between the upper cover plate and lower cover plate, and is located at the connection channel to reduce harmfulness to the pedestrian head when collision occurs. The processing is simple and cost is low. The right side of circular through hole is connected with the groove which is convenient for engine fuel, and to protect the components on the engine. DESCRIPTION OF DRAWING(S) - The drawing shows a cross-sectional view of the engine cover. Skid-proof sleeve (1) Bolt (2) Rubber sleeve (3) Support framework (4) Shell (5) Cover portion (6) Protective paint (7)
2936 | NOVELTY - The panel element (A) has sheet-like first skin element (1) including a thermoplastic resin. The waveform element (2) is integrally provided on one surface of the first skin element and includes continuous fiber. The waveform element is integrated with the first skin element and formed at an arbitrary interval. The both-sides wall portions (22,22a,22b) extend from both ends in the width direction of the first connection portion (21). The two connection portions extends from each of the first connection portions mutually adjacent to each other and connects opposing edges of the wall portions which mutually opposes each other. The rib housing (2a) is formed above the first connection portion, second connection portion (23), and the both-sides wall portion. The length direction of the continuous fiber and the length direction of the rib housing intersects each other. USE - Panel element of transport apparatus such as boat and ship, motor vehicle, railway vehicle, and aircraft. Can also be used for building structure. ADVANTAGE - By extending the continuous fiber in two directions, the panel element resists the flow stress from various directions effectively, and provides an excellent mechanical strength by reinforcing the structure by integrally arranged on the surface of the structure. The panel element is easily bent and deformed along the surface shape of the structure while suppressing the resistance caused by the continuous fibers without spoiling the reinforcing effect of the continuous fiber, even when the panel element is deformed so as to be bent in the length direction of the rib housing. The pushing pressure force is absorbed more smoothly when the first connection portion and the both-sides wall portions displaces mutually, such that a structure is be protected more reliably. DESCRIPTION OF DRAWING(S) - The drawing shows a sectional view of the panel element. First skin element (1) Waveform element (2) Rib housing (2a) Connection portions (21,23) Wall portions (22,22a,22b) Panel element (A)
2937 | NOVELTY - The utility model claims a forest fire extinguishing bomb of airborne fine water mist, which principle is using fire extinguishing bomb center charge detonation generates fine water fog cloud group to put out the fire. bomb composed of a supporting part, a shell, a central charging, warhead and bullet and other module. the supporting part is cage-shaped, mainly bears the axial load acting on the bomb. the shell is a corrugated thin wall shell which is pre-pressed stress grooves. the central module adopts stepped structure. the module is composed of warhead fuze, connection sleeve, a holding cylinder and connection plate, connected with the elastic body. the tail module is composed of cover shell; the U-shaped bolt and a bottom plate. The utility model has good atomizing effect, increasing the forest fire-fighting water agent utilization rate, suitable for forest fire extinguishing equipment used on aircraft. fine water fog can also absorb a large amount of heat energy and reduce temperature, it can avoid recrudescence and ground fighting strength to provide safety guarantee effect at the same time of fire.
2938 | NOVELTY - The hydraulic chuck (200) has a clamping receptacle (225) for releasably clamping a tool. The hydraulic expansion chuck perpendicular to a longitudinal axis (A') of the hydraulic expansion chuck has a maximum width dimension of 5-40 mm, preferably from 7-35 mm, preferably from 10-30 mm, and preferably from 15-20 mm. A connecting element (222) is provided for mechanical connection to a receptacle for the hydraulic expansion chuck and a centering surface (211), when the hydraulic expansion chuck faces away from the longitudinal axis of the clamping receptacle. USE - Hydraulic expansion chuck used as alternating chuck e.g. intermediate element in drill receptacle of drilling feed unit for releasably fastening drill (all claimed) during drilling process in aircraft construction. ADVANTAGE - The chuck is capable of interchangeably clamping tools even in confined installation spaces. The drilling feed unit allows improved replacement of the drill in a simplified, material-saving and cost-effective manner. The small hydraulic expansion chuck is used for clamping the tool even in confined spaces. The hydraulic chuck is simple, safe, reproducible and stable with the receptacle for the hydraulic chuck, with a drill receptacle and with an intermediate piece receptacle of drilling feed unit. The longitudinal axis of the hydraulic expansion chuck is aligned or coincides with the axial direction of the receptacle, with the axial direction of the drilling feed unit. The centering surface is offset radially outward from the connecting element and facilitates a stable and reproducible centering. The small installation space is enabled for the hydraulic expansion chuck. The hydraulic chuck is enabled to be further reduced in size. The centering surface is used in space-saving manner for centering the hydraulic expansion chuck and for actuating the one pressure screw in the pressure screw bore. The hydraulic chuck is easily manufactured in one element despite its comparatively complex geometry. The insertion of the tool or drill into the clamping space is facilitated. DETAILED DESCRIPTION - An INDEPENDENT CLAIM is included for a drilling feed unit. DESCRIPTION OF DRAWING(S) - The drawing shows a longitudinal sectional view of the hydraulic chuck. Hydraulic expansion chuck (200) Centering surface (211) Connecting element (222) Clamping receptacle (225) Longitudinal axis (A')
2939 | NOVELTY - The module (10) has a substrate (12) including a fastening platform through which opposed outboard apertures are provided in co-linear alignment with median apertures. A spacer insert is placed intermediate to an upper substrate surface (20b) and a bottom printed circuit board surface (20a). The space insert includes a spacer bar portion placed generally centrally relative to stress areas. Opposed apertures are provided through the spacer bar portion in concentric alignment with corresponding opposed outboard apertures of the fastening platform and in co-linear alignment with path apertures. USE - Tire mountable module for a vehicle. Uses include but are not limited to a retreaded heavy duty lorry or trailer tire, a light truck, an off-road vehicle, an all-terrain vehicle, a bus, an aircraft, an agricultural vehicle, a mining vehicle, a bicycle, a motorcycle and a passenger vehicle. ADVANTAGE - The spacer insert can provide compressive load to a connection structure such that the compressive load can be used to ensure integrity of electrical connection between a printed circuit board and an electrical connection structure without need for solder connections, thus obviating need for soldering and eliminating estimates of sufficient torque required to effect mechanical and electrical connections. DETAILED DESCRIPTION - The opposed apertures are opposed securement apertures (40a). INDEPENDENT CLAIMS are also included for the following: (1) an assembly for a tire mountable module (2) a method for manufacturing a tire mountable module (3) a kit for providing feedback representative of tire's characteristics during use. DESCRIPTION OF DRAWING(S) - The drawing shows a top perspective view of a tire mountable module. Tire mountable module (10) Substrate (12) Bottom printed circuit board surface (20a) Upper substrate surface (20b) Opposed securement apertures (40a)
2940 | NOVELTY - The adapting method involves evaluating electrical interconnection topology of data transfer platform, determining whether a group of interconnect lines are compatible and can be combined to form physical layer interface, based on measured line parameters, obtaining weapons replaceable assembly having data connection requiring greater bandwidth, and mapping data connection to compatible interconnect lines to distribute bandwidth over compatible interconnect lines to adapt interconnection topology for use with data connection of weapons replaceable assembly. USE - Adapting method for existing on-the-move data transfer platform for use with weapons replaceable assembly (WRA). Uses include but are not limited to aircraft and avionics systems, ground platforms, e.g. vehicles, space platforms, marine platforms, sensor platforms, and other manned or unmanned platforms, such as Unmanned Aerial Vehicles (UAVs), and Unmanned Ground Vehicles (UGVs). ADVANTAGE - Provides a method for electronically verifying proper mechanical mating of electrical connectors, eliminating the need for visual or manual verification. Retrofits pre-existing platforms while reducing or eliminating the need to overhaul the platforms' existing wiring. DETAILED DESCRIPTION - An INDEPENDENT CLAIM is also included for a non-transitory computer readable medium having program code configured to cause a computer system to perform a method of adapting an existing on-the-move data transfer platform having disparate interconnect lines. DESCRIPTION OF DRAWING(S) - The drawing shows a process flow for a software module executed by an operational flight program for configuring a platform-adaptive data system (PADS) device to operate on a platform. Load configuration parameters and initialize the configuration detection modules (151) Detect inputs to the system (152) Analyze messages from other equipment to identify configuration (153) Determine configuration (154) Configure system for determined configuration (155,156)
2941 | NOVELTY - The housing has a middle connection and power layer associated with an upper locking mechanism layer and including a connector. The connector includes a power source retention compartment (155). An upper manipulation layer separates from and assembled to the middle connections and power layer. The manipulation layer is superjacent to the middle connections and power layer upon assembly, and includes the power source retention compartment cover and an end effector engaging portion that is adapted to be an engagement point for a mechanical transfer device. USE - Drone power supply housing for a modular and interchangeable drone power pack assembly (claimed) for an unmanned aerial vehicle (UAV) i.e. large fixed-wing aircraft for use in military and/or law enforcement applications. Can also be used for use in non-military public places for monitoring or investigating incidents such as fires or gathering of crowds, tracking criminals, patrolling national borders, for aerial mapping, in movie-making, and delivering goods by a movable vehicle e.g. truck, railroad car, boat or ship, fixed-wing aircraft and a rotor-craft such as helicopter, and quad-copter. ADVANTAGE - The housing allows a drone to remain powered on during a repowering operation so as to reduce overall time required to repower and re-launch the drone, and allow the drone to maintain communications with a drone base during repowering operation, so that design of a power pack facilitates disassembly and re-assembly and removal of the power pack from and installation of the power pack to a drone without causing drone movement, thus preventing the power pack from failing to separate from the drone and resultantly causing the drone to be inadvertently picked up and carried along with the power pack during a power pack removal operation. The housing ensures that a stud hole can be tapered to minimize wear resulting from multiple power pack changing operations. DETAILED DESCRIPTION - INDEPENDENT CLAIMS are also included for the following: (1) a modular drone power pack assembly (2) a modular and interchangeable drone power pack. DESCRIPTION OF DRAWING(S) - The drawing shows an enlarged top-side isometric view of a housing mid-section. Locking mechanism layer mid section (135) Mating face (140) Bosses (145) Receiving holes (150) Power source retention compartment (155)
2942 | NOVELTY - A carbon fiber composite has metal, metal carbide microparticles or hollow structure interposed between carbon fiber and graphene layer which forms a projection part protruding from the surface in the radius direction of the carbon fiber. USE - Carbon fiber composite for e.g. preform body (claimed), structural material, conductive resin, electroconductive molding, heat conductive resin, heat conductive resin molding, packaging material, gasket, container, resistor or electric wire used in household appliance, vehicle, aircraft, mechanical housing, pole material of battery or electromagnetic wave shielding material. ADVANTAGE - The carbon fiber composite has surface durability in high temperature, connection with carbon nanotube and attachment with carbon fiber composite and matrix is firm, deterioration of physical property of carbon nanotube by surface modification is prevented, thermal conductivity, electroconductivity, and mechanical strength is favorable and process for providing 3-D structure is unnecessary. DETAILED DESCRIPTION - INDEPENDENT CLAIMS are included for: (1) manufacture of carbon fiber composite involving heating mixed gas catalyst, hydrocarbon and carbon substance, growing intermediate carbon fiber body, immersing in organic solvent solution consist of organometallic compound or metal salt aqueous solution with surface active agent, drying, immersing in organic solvent binder solution, drying, heating at 800-3000 degrees C and coating with graphene layer; and (2) manufacture of carbon fiber composite preform body involving carbon fiber hot pressing at 100-200 degrees C and heating the formed molding at 800-3000 degrees C.
2943 | NOVELTY - The system (1) has a main fluidic circuit (20) comprising a main fluidic connection (25) that is hydraulically fed by a main pump (21). The main fluidic connection is provided with a heat exchanger (27) and a main spray boom (40) for projecting a fluid (10) i.e. oil. The main spray boom comprises a main pipe (41) that opens onto a main projection unit (42). A secondary fluidic circuit (50) comprises a secondary fluidic connection (60) that connects a secondary pump (55) to a secondary spray boom (65) for projecting the fluid. A secondary pipe (67) of the secondary spray boom opens onto a secondary projection unit (66). The main and secondary pumps are operated at the same time under normal conditions. A hydraulic bypass connection (80) is hydraulically connected to the main fluidic connection downstream of the heat exchanger and upstream of the main projection unit and opens into a tank (5) i.e. bottom housing (106), of a power transmission box (105), where the tank contains the fluid. USE - Fluidic system for lubricating and/or cooling a mechanical assembly i.e. power transmission box, that is arranged between a motor and a rotor in an aircraft (all claimed) i.e. rotorcraft. ADVANTAGE - The hydraulic bypass connection is hydraulically connected to the main fluidic connection downstream of the heat exchanger and upstream of the main projection unit and opens into the tank of the power transmission box, thus enabling optimization of an amount of fluid projected for lubricating and/or cooling the power transmission box. DESCRIPTION OF DRAWING(S) - The drawing shows a hydraulic circuit diagram of a fluidic system. Fluidic system (1) Tank (5) Fluid (10) Main fluidic circuit (20) Main pump (21) Main fluidic connection (25) Heat exchanger (27) Main spray boom (40) Main pipe (41) Main projection unit (42) Secondary fluidic circuit (50) Secondary pump (55) Secondary fluidic connection (60) Secondary spray boom (65) Secondary projection unit (66) Secondary pipe (67) Hydraulic bypass connection (80) Power transmission box (105) Bottom housing (106)
2944 | NOVELTY - The system has a male threaded cannulated screw (210) for locking to a female threaded receiver (240) of the implant system through a major and major diameter interference fit and a minor and minor diameter interference fit, where the locking implant system is implanted in a human body and an animal body. A threaded shaft of the male threaded screw is centered along a central axis (15) and threaded throughput of the female threaded receiver. A rigid guidewire with a drill bit tip is provided. A tip pilots through the female threaded receiver. USE - Locking implant system for use in a femoral assembly and a tibial nail assembly implanted in a human body and an animal body, during an orthopedic surgery. Can also be used for a mechanical application. Uses include but are not limited to aircraft, automotive, bridge, building, cabinetry, dies and presses, electrical vessel, electro-mechanical vessel, marine vessel, pipeline connection pump and weaponry. ADVANTAGE - The system is designed such that the long bone plate and the nail systems are fastened to the bone by screws with the interference fit, thus stabilizing locking implant system with the screw, the plate and the nail. DESCRIPTION OF DRAWING(S) - The drawing shows an exploded side plan view of a section of a locking screw system. Central axis (15) Male threaded cannulated screw (210) Bodies (211, 244) Crests (216) Head (230) Female threaded receiver (240) Crushing surface (246)
2945 | NOVELTY - Invention relates to gas turbine engines (GTE) of aircraft application, namely to design of compressor and turbine rotor connection unit. Technical result is achieved by the fact that the known unit for connection of the low-pressure rotor shafts of the gas turbine engine contains the low pressure compressor shaft, the low pressure turbine shaft, the journals of which are inserted into the intermediate shaft, wherein said shafts are fixed relative to each other in circumferential and axial directions, bushing rigidly connected to stator, piston installed in bushing with possibility of axial displacement and fixed relative to it in circumferential direction, wherein between the sleeve and the piston a cavity is formed, which is interconnected with the pressure gas or liquid main line with the bypass valve, a ball bearing, the external ring of which is rigidly connected to the stator, according to the present invention. Unit contains an additional intermediate shaft installed between a ball bearing and an intermediate shaft and fixed relative to the last in circumferential direction by means of a splined connection, and in axial direction by means of a radial ledge and a nut accordingly made and installed by means of a threaded connection on an intermediate shaft. On the nut there is a locking ring element, on ends of which there are axial ledges in circumferential direction, installed in corresponding blind slots in the end of the additional intermediate shaft, as well as in through slots in the nut end face. On the outer surface of the locking ring element between the adjacent end surfaces of the nut and the piston, there is a radial collar, between which and the first end surfaces of the first there are gaps, wherein in the gap between the radial collar of the locking ring element and the end surface of the nut an axial spring is installed. Piston is made with possibility of contact with the nut and radial collar of the ring safety element. Working surfaces of piston, nut and radial collar of locking ring element are conic relative to longitudinal axis of gas turbine engine, large bases of which are located on the side of low pressure compressor, note here that annular locking cover is rigidly fixed on said sleeve, while radial projection is made on outer surface of nut between adjacent end surfaces of annular stop cover and piston. Gaps are formed between said radial ledge and said end surfaces. USE - Engines and pumps. ADVANTAGE - Higher safety of twin-engine aircraft in case of emergency situation in engine operation associated with low-pressure turbine shaft breakage, or in case of any damages requiring forced mechanical shutdown of the rotor, as well as wider field of application of this device. 1 cl, 4 dwg
2946 | NOVELTY - The system (2) has first connector that includes a first axial sealing sleeve (8) and a first closure device (16) surrounded by sleeve. The second connector includes a second axial sealing sleeve (34) and a second closure device (38) surrounded by sleeve. The first axial sealing sleeve and the second axial sealing sleeve include an end-located boundary surface and a fluid port away from surface. The first connector and the second connector are configured to provide sealing between the axial sealing sleeves and to move the first closure device and the second closure device from the respective closed position into the respective open position, in which a fluid connection is established between the respective end-located boundary surface and the respective fluid port, when mechanical pressure is applied between the end-located boundary surfaces. USE - Coupling system for vehicle e.g. aircraft (claimed). ADVANTAGE - The production and installation effort is reduced, thus reducing the component cost. The different fluid system and loads are connected reliably and safely by a coupling system, thus reducing the assembly time. DETAILED DESCRIPTION - An INDEPENDENT CLAIM is included for a vehicle. DESCRIPTION OF DRAWING(S) - The drawings show the sectional views of coupling system. Coupling system (2) Axial sealing sleeves (8,34) Closure devices (16,38) Guide pins (20,42) Groove (37)
2947 | NOVELTY - Invention relates to heat-resistant elements of a body of a supersonic aircraft (AC), in particular to a front fairing of its body, which is an antenna shell, radiating elements of which do not have a direct mechanical connection with the shell. Method of making wedge-shaped radar-translucent front fairing of supersonic airframe hull consists in production of fairing parts from radiotransparent heat-resistant composite material, including upper convex and lower flattened shells, which are equipped in their peripheral parts with mating surfaces and places for installation of elements of their attachment to each other, and elements of their attachment to each other, includes fabrication of multilayer fabric packages from heat-resistant thread, their impregnation with thermoactive binder, forming packages on mandrels with curing of binder, machining of docked surfaces of fairing parts, application of heat-resistant adhesive on jointed surfaces of shells and places for installation of elements of their fixation between each other, assembly, gluing of parts of fairing and smoothing of external surfaces of shells of fairing using heat-resistant putty. Multilayer tissue package of the upper convex shell is made of voluminous braided yarn. Upper convex shell is made so that it is formed by the lower end surface of the peripheral section of the lower outer surface of the fairing, and its joint surface is made on the side inner surface. Lower flattened shell is made with increased relative to upper convex shell thickness, using fabric layers from heat-resistant thread of flat braiding and equipped with facilitating sampling of composite material made in central part from side of inner side surface. Its mating surface is made on the upper end face, with formation of its outer side surface, when gluing the cowl covers, central area of lower outer surface of fairing, and place for installation of attachment elements in shells are made after their gluing along mating surfaces, with removal of leading convex shell from front edge, in area of increased thickness of peripheral part of lower flat shell. USE - Aviation. ADVANTAGE - Production of wedge-shaped radio-transparent front fairing of supersonic airframe hull with extended operation time. 4 cl, 2 dwg
2948 | NOVELTY - The part has printed circuit boards (10) connected with an electrical and/or electronic component (11) through electrical conductive connections in form of a strip conductor (12). Electrical interconnection is carried out between the printed circuit boards, which are connected with an attachment element (20) through a distance holder. The attachment element and the printed circuit boards are electrically and mechanically connected with one another. Openings are formed on the printed circuit boards. USE - Electronic part for a model airplane and a commercially used unmanned aircraft (all claimed). ADVANTAGE - The printed circuit boards are connected with the attachment element through the distance holder, where the attachment element and the printed circuit boards are electrically and mechanically connected with one another, thus enabling compact, weight-saving and sturdy assembly of the part. DESCRIPTION OF DRAWING(S) - The drawing shows a perspective view of an electronic part. Printed circuit boards (10) Electrical and/or electronic component (11) Strip conductor (12) Base plate (17) Attachment element (20)
2949 | NOVELTY - The new type utility claims one kind test piece initial crack monitoring device, relating to aircraft material structure and mechanical property test field, which can solve the test piece initial crack by monitoring not suitable the problem. The utility model is new type of monitoring device comprises at least one of the whole monitoring circuit, the monitoring circuit comprises the first power supply, the second power supply, the first relay, the second relay, the first indication lamp, total indicating lamp, light total equal component, by sticking up on test piece of breaking silk and testing device of terminal pole form loop connection, by breaking through the silk, caused by the relay coil voltage change, control the first relay and the second relay often-close contact point, often turn on contact and through and, to control for the first indicator lamp, the utility model is new type providing the test piece initial crack monitoring device in real time monitoring test piece.
2950 | NOVELTY - The drilling feed unit (1) has a drill receptacle (3) for attaching a drill (5) to the drilling feed unit. A feed device (7) is provided for the mechanical displacement of the drill holder relative to housing (9) of the drill feed unit in the axial direction. The drill holder has an alternating chuck (15) for releasably fastening the drill. The drill receptacle has an intermediate portion receptacle (17) and an intermediate portion (11). The intermediate portion is designed to be mechanically connected at one end to the intermediate portion receptacle and at the other end to the drill. The intermediate portion is designed as the alternating chuck for releasably fastening the drill. USE - Drilling feed unit of hydraulic chuck (claimed) used in aircraft construction. ADVANTAGE - The threaded connector at the first end enables a particularly simple connection of the intermediate portion to the intermediate portion receptacle by screwing or screwing in. The centering surface is offset radially outward from the connecting piece contributes in a particularly advantageous manner to a stable and reproducible centering. The hydraulic expansion chuck enables use even in a confined installation space, such as the interior of the housing of the drilling feed unit. The pressure screw bore opens into the centering surface, which enables a particularly compact installation space for the hydraulic expansion chuck. DETAILED DESCRIPTION - An INDEPENDENT CLAIM is included for a hydraulic chuck. DESCRIPTION OF DRAWING(S) - The drawing shows a schematic view of the drilling feed unit. Drilling feed unit (1) Drill receptacle (3) Drill (5) Feed device (7) Housing (9) Intermediate portion (11) Alternating chuck (15) Intermediate portion receptacle (17)
2951 | NOVELTY - The utility model claims an adjustable pressing device for processing aircraft parts, belonging to the mechanical manufacturing technical field, comprising a base and a connection on the base of the plate-side clamping device and connecting and distributed on two vertical two side of the web surface of the clamping device on the base clamping device; two said rib clamping device is located on the clamping grooves on the two side, the rib clamping device comprises a mounting substrate can horizontally slide on the base, the two clamping pieces can vertically slide for clamping rib on the mounting substrate is connected; clamping part set on the two screw rod and connected to the two clamping parts are clamped at the middle of the two compression screw caps and the screw thread. The utility model can adapt components of different specifications and sizes, can be precisely located, the whole mechanism to coordinate operation and realizes stable and reliable clamping.
2952 | NOVELTY - The utility model relates to an engine control system of the aircraft, in a hard engine control system with variable transmission ratio throttle control mechanism, which can obviously change the transmission characteristic and is suitable for occasions with special to the transmission ratio. variable transfer ratio throttle control mechanism is composed by shell, a rocker arm, a sliding rail and a locating pin. The mechanism is compared with traditional non-linear mechanism, eccentric wheel, less component and connection links, transmission precision is high, the structure is simple, the volume is small, the weight is light, it can better adapt to the using demand of the engine control system. The mechanism can be adjusted according to the using need mechanism parameter, to the input value, the output value and the non-linear transfer characteristic is optimized adjustment, which can be conveniently used in mechanical engine operating system, constructing non-linear engine operating system.
2953 | NOVELTY - The cover has a motorization device including a mobile magnetic attraction unit (1) e.g. permanent magnet, moved by an actuator e.g. motor, for displacing a seat (9) and a lavatory lid (8) from a horizontal position to a vertical position. A support wall (7) separates the actuator activated by a command, and carries another magnetic attraction unit (2). A rotating base formed by rotating rollers has a housing to receive the magnetic attraction unit (2). USE - Motorized seat cover for a public lavatory in ground, aircraft or train. ADVANTAGE - The configuration of the seat cover avoids mechanical connection between the cover and the motorization device, and ensures complete cleaning of a support surface of the cover. DESCRIPTION OF DRAWING(S) - The drawing shows a schematic view of a motorized seat cover. Mobile magnetic attraction unit (1) Magnetic attraction unit (2) Support wall (7) Lavatory lid (8) Seat (9)
2954 | NOVELTY - The component has a hard lead egress adapter situated in a lead egress hole and including a cup portion, a lip portion that circumscribes the cup portion and a hole in the cup portion. A hard lead (12) protrudes through the cup hole that is tight fit to the lead, where a potting material fills a remainder of the cup portion. The lip portion contacts a casing that surrounds an instrumentation portion. A hard lead egress cap (24) seals the lead egress adapter to the casing, and includes a cap hole (170) through which the lead protrudes. The cap hole is tight fit to a hard lead egress (20). USE - Heat shielded instrumentation component for use in a mechanical system i.e. turbine engine system, of a commercial aircraft. ADVANTAGE - The component allows combination of the lead egress cap and the cup portion to ensure that the potting material within the cup portion stays in place after wear and tear is loosened the potting material, thus preventing the potting material from falling into the casing. The component can include the hard lead for connecting the instrumentation portion to another system and the hard lead to protrude through the hard lead egress in the casing, so that the combination of the hard lead egress adapter, potting material and the hard lead egress cap can prevent gasses from leaking into or out of the casing. The component is designed such that a gap above a tack weld trough and a gap between a deformed region of the lead egress cap and the lead egress adapter can be filled with additional potting material, thus improving seal provided by lead egress adapter arrangement. DETAILED DESCRIPTION - The instrumentation portion is a heat shield. The hard lead is an electrical lead or tubular gas connection lead. An INDEPENDENT CLAIM is also included for a method for assembling an instrumentation component. DESCRIPTION OF DRAWING(S) - The drawing shows a perspective view of a hard lead egress. Hard lead (12) Hard lead egress (20) Hard lead egress cap (24) Tack weld portion of lead egress cap (150) Cap hole (170)
2955 | NOVELTY - The apparatus i.e. sandwich panel (10), has a mount (12) configured on a surface of the apparatus for securing an object to the apparatus via a connector. A concentrically arranged slot (14) e.g. aperture, is configured adjacent to the mount. The slot provides a low resistance load path (16) through which energy is distributable when mechanical force is applied to the mount in the direction of the slot. The mount is defined by a cylindrical hole in the apparatus. The slot is formed in a layer of a sandwich panel structure. The slot is in fluid communication with the mount. USE - Apparatus i.e. sandwich panel, for receiving an attachment or fixing, for a body panel, a chassis structure and a seat component of an automotive vehicle, for a bomb-proofed container for transporting goods (all claimed) and for a dwelling and furniture. Uses include but are not limited to car, train, boat and airplane or aircraft. ADVANTAGE - The apparatus can be provided with the set of mounts, where pattern of the slot forms around the mount, additional material is provided in the mount and the slot reinforcement units are provided in the mount and the slot, thus optimizing performance of the apparatus. The apparatus allows the load path to maintain the integrity of a connection to the mount when crash performance is anticipated. The apparatus controls the deceleration for a known crash pulse or crash event so as to optimize the performance of the apparatus. DESCRIPTION OF DRAWING(S) - The drawing shows a plan view of a portion of a sandwich panel. Sandwich panel (10) Mount (12) Concentrically arranged slots (14) Low resistance load path (16) Fixing (26)
2956 | NOVELTY - The textile structural element comprises textile stretch elements (11,12) and integrated textile support elements (21). The stretch elements and the support elements are interconnected with each other in places and allow partially a spatial expansion of the fillable stretch element or the support element. The support elements in the spatial expansion are enlarged or constant by adjusting the stretch elements. The textile stretch elements or the textile support elements are formed as single-piece woven, particularly one-piece-woven airbags or with air chambers. USE - Textile structural element, particularly mechanical and pneumatic structural elements for use in automated controlled systems, such as robotics or manipulation of objects for moving an object from one position to another position or for the configuration of spatial structures, such as houses, buildings, walls, partitions, supporting structures, bionic structures, load protection sensitive goods, textile clamps, fishing gloves, inner linings, buffered connections, tensairity structures, such as bridge components and aircraft wings. ADVANTAGE - The support elements in the spatial expansion are enlarged or constant by adjusting the stretch elements, where the textile stretch elements or the textile support elements are formed as single-piece woven, particularly one-piece-woven airbags or with air chambers, and thus enables easy assembly and disassembly, and increased stability of the textile structural elements, and also allows pneumatic or hydraulic impingement and spatial expansion of the structural elements without additional clamping of the structural elements and prevents wear of the structural elements in an efficient manner. DETAILED DESCRIPTION - An INDEPENDENT CLAIM is included for a method for manufacturing a textile structural element. DESCRIPTION OF DRAWING(S) - The drawing shows a schematic view of a textile structural element. Attachment point (4) Textile stretch elements (11,12) Textile support element (21) Motor vehicle (93) Underground (100)
2957 | NOVELTY - The double side bonding structure has a steel panel (1), first and second fillet weld (3,4) and a U rib (2) which is connected with the steel panel using the first fillet weld. The connection between the U rib and the steel panel (1) is welded by using second fillet weld. The U rib is welded with the steel panel through the second angle outside corner welding seam and inner angle welding seam. The welding depth is more than 70 percentage and blunt edge size is more than 1.5mm. USE - U rib double side bonding structure of orthogonal anisotropic stiffening plate used for bridge engineering and ship engineering project. ADVANTAGE - The structure is simple, the implementation is convenient, and the mechanical properties of the steel panel and U rib of the welded joint and the weld portion of the orthotropic steel plate structure are improved. The welding strength between U rib and roof is improved, thus the local automobile, aircraft wheel steel panel and U welding portion of the fatigue resistance of intercostals are improved. The stress of the weld cross section is significantly lower than that of the single side weld. The fatigue life of the connection portion of the stiffened U rib and the steel plate can be increased by 1 time. DESCRIPTION OF DRAWING(S) - The drawing shows a schematic diagram of the U rib welded connection of steel structure with orthotropic stiffening plate. Steel panel (1) U rib (2) First fillet weld (3) Second fillet weld (4)
2958 | NOVELTY - The device has a connection circuit for connecting secondary and primary exchangers (17, 19). The circuit is closed at a triangular cycle or trapezoid cycle of an engine such that the working fluid is in an initial state. The circuit is opened in a final state of the working fluid. A triggering or isothermal/autothermal mechanism utilizes the heat from the flow or mass of material e.g. gas, liquid or solid, or a fuel such as fossil or hydrogen, or the heat from a heat accumulator or a regenerator, to assure the compression for the engine. USE - Mechanical device for an engine e.g. internal or external combustion engine (claimed), of an automobile and an aircraft, to successively perform isothermal compression of the working fluid following the heating and cooling of the working fluid and following the autothermal triggering of the working fluid, autothermal compression of the working fluid following the heating and cooling of the working fluid and following the isothermal triggering of the working fluid, isothermal compression of the working fluid following the heating and cooling of the working fluid, following autothermal triggering of the working fluid and following the cooling and heating of the working fluid, or autothermal compression of the working fluid following the heating and cooling of the working fluid, following the isothermal triggering of the working fluid and following cooling and heating of the working fluid, for converting the heat into mechanical energy. Uses include but are not limited to other engines such as petrol engine, diesel engine, gas turbine engine, turbojet engine, Carnot engine, Stirling engine e.g. alpha Stirling engine, Ericsson engine or spark ignition engine. ADVANTAGE - The mechanism effectively converts the heat into the mechanical energy in a simple manner. DETAILED DESCRIPTION - An INDEPENDENT CLAIM is also included for an internal or external combustion engine comprising a combustion chamber. DESCRIPTION OF DRAWING(S) - The drawing shows a schematic view representing a mechanism with a triangular cycle of a closed circuit whose heat transfer is achieved by isochore. Isothermal compressor (6) Autothermal triggering mechanism (8) Exhaust valve (11) Secondary exchanger (17) Primary exchanger (19)
2959 | NOVELTY - The device (1) comprises a synthetic fiber (41) that is adapted to produce a deformation by increase/decrease in energy. A to-be-driven main portion (31) is connected with the synthetic fiber. The synthetic fiber having a raw material line is adapted to produce the deformation. The energy transfer components are configured to increase/decrease the energy of the raw material line and are positioned along the actuator axis of the synthetic fiber at a reciprocating form. The edge portion of both of energy transfer components is brought together in the connection portion provided in the edge portion of the synthetic fiber. USE - Moving device e.g. electrical sensor device such as imaging sensor, infrared sensor, ultrasonic sensor, radar antenna, electromagnetic wave sensor, radioactive ray sensor installed in room interior of e.g. residence, office, vehicle, ship, and aircraft. ADVANTAGE - The ability to carry out energy transfer over the range with a wide synthetic fiber is achieved. The stable electrical connection is ensured. The friction between the shaft and the guide bore is reduced. Since the moving device is provided with the guidance mechanism, the vibration of the to-be-driven main portion is prevented. The mechanical displacement in the connection portion is avoided. DESCRIPTION OF DRAWING(S) - The drawing shows a perspective view of the moving device. Moving device (1) Fixed base (2) Control system (7) To-be-driven main portion (31) Synthetic fiber (41)
2960 | NOVELTY - A molded article comprises resin component formed with thermoplastic resin composition. The thermoplastic resin composition comprises 5-70 parts mass celluloses with respect to thermoplastic resin, and organic peroxide. The molded article has tensile strength measured according to JIS K7161 of 40 MPa or more. USE - Molded article used as lamp components, speaker unit, connection box, connector, pulley or film for houses of lamp (all claimed), used for motor vehicle, two-wheeled vehicle, train, aircraft, structural component of robot arm, robot components for amusements, household appliance material, electronic-office-equipment housing, information processing device and portable terminal. Can also be used for film for houses, greenhouse for growing plants, house for organism rearing, house for terraces, simple warehouse, etc. ADVANTAGE - The lightweight molded article has excellent mechanical strength, surface smoothness and recyclability. DESCRIPTION OF DRAWING(S) - The drawing shows a schematic cross-sectional view of lamp components. Lamp (100) Lamp component (101) Front cover (102) Light source (103) Reflective mirror (104)
2961 | NOVELTY - The device has a semiconductor chip (102,103,402) coupled to planar substrate. A dielectric layer (306) made of polyimide is arranged between two conductive layers (305,307) of a multilayer flex interconnect structure coupled to semiconductor chip. Another semiconductor chip is coupled to the planar substrate and placed in a side-by-side configuration with respect to the semiconductor chip. The multilayer flex interconnect structure is configured to provide electrical connections between two terminals of two semiconductor chips. The conductive layers are made of copper. USE - Semiconductor device used in e.g. electronic device. Uses include but are not limited to computer system or information technology (IT) product such as server, desktop, laptop, switch and router, telecommunication hardware, consumer device or appliance such as mobile phone, tablet, TV set, camera and sound system, scientific instrumentation, industrial robotic, medical or laboratory electronic such as imaging, diagnostic, or therapeutic equipment and transportation vehicle such as automobile, bus, truck, train, watercraft and aircraft. ADVANTAGE - Since the multilayer flex interconnect structure is configured to provide electrical connections between two terminals of two semiconductor chips, the interconnect impedance variations and inductance effects are reduced, and the overall manufacturing tolerance is increased with reduced manufacturing variations, while minimizing the physical movement of interconnect structure due to molding or packaging process by providing mechanical support for interconnect structure. DESCRIPTION OF DRAWING(S) - The drawing shows a cross-sectional view of the semiconductor component with multilayer flex interconnect structures coupling three chips. Semiconductor chips (102,103,402) Mold compound (107) Solder joint (302) Conductive layers (305,307) Dielectric layer (306)
2962 | NOVELTY - Water distribution system comprises: a water storage tank (12); a primary water treatment unit (14); diverter valve; water conduits fluidly coupling a fill port (26) to diverter valve, fluidly coupling primary water treatment unit to storage tank, and fluidly coupling the diverter valve to water use device; diverter valve conduit fluidly coupling diverter valve to primary water treatment unit; and means for pressurizing water in fluid communication with the storage tank. The diverter valve is movable between fill position where water flows from fill port to primary water treatment unit. USE - Used as water distribution system. ADVANTAGE - The system: has a dual use water treatment unit; reduces or eliminates need to regularly clean the tank, allows overall disinfection and filtration that is higher than treatment at tank exit alone; and exhibits reduced cost and weight. Water not used by the points of use can flow back into the storage tank through water return conduit, thus allowing the pump to operate continuously and provide continuous disinfection for the water stored in the tank. DETAILED DESCRIPTION - Water distribution system comprises: a water storage tank (12); a primary water treatment unit (14); at least one diverter valve; water conduits fluidly coupling a fill port (26) to the diverter valve, fluidly coupling the primary water treatment unit to the storage tank, and fluidly coupling the diverter valve to at least one point of water use device; a diverter valve conduit fluidly coupling the diverter valve to the primary water treatment unit; and means for pressurizing water in fluid communication with the storage tank. The diverter valve is movable between a fill position where water flows from the fill port to the primary water treatment unit in one direction through the diverter valve conduit and a supply position where water flows from the primary water treatment unit to at least one point of water use device in an opposite direction through the diverter valve conduit. An INDEPENDENT CLAIM is also included for distributing treated water from the water distribution system comprising: filing the storage tank with treated water by moving the diverter valve to a fill position where the primary water treatment unit is in fluid communication with the fill port and the storage tank but not the point of water use device, such that water flows from the fill port through the primary water treatment unit to the storage tank and is treated by the primary water treatment unit before it enters the storage tank; and distributing treated water from the point of water use device by moving the diverter valve to a supply position where the primary water treatment unit is in fluid communication with the storage tank and the point of water use device but not the fill port, so that the treated water flows from the storage tank through the water treatment unit to the point of water use device for distribution and is further treated by the primary water treatment unit before it enters the point of water use device. DESCRIPTION OF DRAWING(S) - The figure shows a schematic view of aircraft water distribution system in a fill mode. Water treatment system (10) Water storage tank (12) Primary water treatment unit (14) First water conduit (16) Water fill port (26)
2963 | NOVELTY - The rotor (1) has a winding support (5i) which is configured to mechanically support the electrical coil arrangement (3i) and partially surrounded on the radially outer side of the coil arrangement. The rotor structure is provided with a central support element (6). The winding support is mechanically connected to the central support element through an anchoring element (4) which is embedded in the support element in form-fitting manner. A fluid coolant (9) is circulated in the internal cavity, such that the coil arrangement is contacted with the coolant on the radially inward side. USE - Rotor for electrical machine (claimed) used as motor or generator used for driving vehicle such as aircraft. ADVANTAGE - The mechanical support in the radial direction and transmission of torques upon rotation about central axis are achieved. The support of the winding carrier on the central support element against radial forces is facilitated. The production is facilitated by the subsequent connection. The choice of different materials for each element is facilitated by the multi-piece design. Thus, the support structure is optimized with respect to low mass and mechanical strength can be made available by selecting respectively adapted material densities and tensile strengths. The support structure for the coil assembly is enabled for high speeds due to the mechanical strength in the radial and azimuthal direction. The mechanical strength of the entire rotor is high, since the one-piece design ensures good transmission of force between the region of the component which forms the anchoring element and the region of the component which forms the winding carrier. Since magnetic flux conduction through the rotor elements is not necessary or not effective due to the high magnetic flux densities and the resulting saturation, the lower density of the rotor can be achieved by the ironless design. DETAILED DESCRIPTION - An INDEPENDENT CLAIM is included for an electric machine. DESCRIPTION OF DRAWING(S) - The drawing shows a cross-sectional view of the rotor. Rotor (1) Coil arrangement (3i) Anchoring element (4) Winding support (5i) Central support element (6) Fluid coolant (9)
2964 | NOVELTY - The cooling device (21) has first and second cooling modules (30a,30b) each comprising a tube holder with a radially inner sheet (31) and a radially outer sheet (32). Each housing (34a) receives a tube (23) which extends around the housing (18) of a turbomachine, and a sleeve (38) mounted around each tube. Each cooling module has screw (39) or rivet for holding its tube holder with respect to the housing. A first fastening unit comprises a spacer (41) having a radially inner end for bearing against the housing and a radially outer end for bearing against the sheets of tube support. Each cooling module has second fastening unit axially spaced from the first fastening unit. The second fastening unit is adapted to securely hold the tube holder of the cooling module fixed with respect to the housing. The first and second fixing units of each cooling module are located at the axial ends of the tube holder. The first cooling module is offset with respect to the second cooling module. USE - Cooling device for turbine assembly (claimed) of turbo machine e.g. aircraft dual-flow turbojet. ADVANTAGE - The spacer is able to maintain the radial distance between the sheets and the housing at a given value, and therefore also the radial distance between the tubes mounted in the sheet metal housings and the housing. The distance between the tubes and the housing can thus be controlled regardless of the expansion of the housing, so that the cooling of the housing is also controlled. Any contact of the tubes with the housing and therefore any premature wear of the tubes is avoided. The planned arrangement of the spacers limits heat exchanges between the housing and the tubes to maintain a low temperature of the cooling air. DESCRIPTION OF DRAWING(S) - The drawing shows a perspective view of a cooling device. Housing of turbomachine (18) Cooling device (21) Tube (23) First and second cooling modules (30a,30b) Radially inner sheet (31) Radially outer sheet (32) Housing (34a) Sleeve (38) Screw (39) Spacer (41)
2965 | NOVELTY - The apparatus (10) has a slide rail (110) mountable within a housing (12) and a set of rack positions. A rack assembly (38) is mountable within the housing in correspondence with the rack positions, where the assembly supports a member (30) e.g. fasteners (142), such that a surface (31) e.g. fastener heads (32), of the member is exposed. A cross beam (84) coupled to the rail is movable along the rail, where the beam is positionable at the rack position. A spraying device (102) mountable on the beam moves along the beam while spraying a coating material (106) e.g. paint, on the surface. USE - Painting apparatus for applying a coating material i.e. paint, to a surface of a member e.g. mechanical fastener, in an aircraft. Uses include but are not limited to a bolt, screw, rivet, and pin. ADVANTAGE - The apparatus allows for the application of coating materials in an automated manner, thus improving the accuracy and consistency of film thickness, coating adhesion and finish appearance. The apparatus has a pressurized air source located remotely to the housing in order to deliver pressurized, conditioned air to the housing, thus controlling temperature and humidity level of an interior environment of the apparatus. The apparatus is small in size, thus facilitating easy transporting to different locations of a manufacturing or assembly facility, and hence simplifying the construction and reducing the cost. The cross beam and the spraying device are powered with pneumatic power using air motors, thus avoiding hazards associated with flammable gases or vapors, which is present in the housing. DETAILED DESCRIPTION - An INDEPENDENT CLAIM is also included for a method for applying a coating material to a surface of a member. DESCRIPTION OF DRAWING(S) - The drawing shows a perspective view of a painting apparatus. Painting apparatus (10) Housing (12) Member (30) Surface of a member (31) Fastener heads (32) Rack assembly (38) Cross beam (84) Spraying device (102) Coating material (106) Slide rail (110) Fasteners (142)
2966 | NOVELTY - The set (1) has a fixation element (3) e.g. screw or rivet, allowing direct connection between a vibration damper (2) and a signaling ball. Closure elements are fixed with a cable of a transmission line. An external surface of the signaling ball is made from high density polyethylene. The vibration damper is made from polymeric material. USE - Set for signaling sphere and a vibration damper in wind lines for transmission of electrical energy. Uses include but are not limited to an airplane, a glider, a helicopter, a balloon and an airship. ADVANTAGE - The set damps vibration of air signaling in wind lines of transmission of electrical energy without displacing an installer on a cable of a transmission line and prevents accidents in flights by warning a pilot in an aircraft, and has simple assembly and convenient maintenance. DESCRIPTION OF DRAWING(S) - The drawing shows a schematic view of a signaling sphere and vibration damper set. Signaling sphere and vibration damper set (1) Vibration damper (2) Fixation element (3)
2967 | NOVELTY - The assembling method involves positioning a blade shell-plate structure on an attachment tool, fixing intermediate beams on a reference portion of the blade shell-plate structure with the use of adhesive agent, and covering the attachment region of the blade shell-plate structure and the intermediate beam with a back film. Intermediate beams are attached to the blade shell-plate structure by extracting air in the back film while pressurizing and heating the attachment region within an autoclave, and curing the adhesive agent. USE - Method for assembling main plane made from aluminum alloy, used for producing aircraft parts, such as but not limited to shell plate, beam and rib. ADVANTAGE - Improves the assembly number by rivet fastening. Achieves smooth blade surface and prevents the fall of mechanical strength by weld bonding. DESCRIPTION OF DRAWING(S) - The drawing shows the flowchart of the assembly of the main-plane structure. (Drawing includes non-English language text).
2968 | NOVELTY - The structure (14) has a set of pins interconnecting links to form a pinned truss configuration and to carry a tool (16). A set of hydraulic cylinders is connected to the links such that the hydraulic cylinders extend in parallel to the links, where a first hydraulic cylinder (64) of the hydraulic cylinders operates in a compression mode in response to strain within the structure attributable to the actuation of the tool, and a second hydraulic cylinder (66) is configured to be in an extension mode in response to the first hydraulic cylinder operating in the compression mode. USE - C-frame structure for use in a robotic system for carrying a working tool i.e. riveter (all claimed), for a wing panel of an aircraft. ADVANTAGE - The structure ensures that deflection that is created at distal ends of a jaw unit to be reduced by operating the hydraulic cylinders in concert such that the structure can be formed of the links that provide requisite strength to withstand forces created during actuation of the tool with assistance of the hydraulic cylinders without having to be as heavy, so that the structure can be carried by a robot to be controllably positioned relative to a workpiece i.e. wing panel, thus increasing efficiency of manufacturing process by permitting the structure and associated working tool to be controllably positioned relative to a wing, and potentially reducing handling and positioning required of the structure during the manufacturing process in a quick and efficient manner. DETAILED DESCRIPTION - The links configured to be placed in tension are comprised of anisotropic material e.g. composite material such as carbon fiber material, and metal. INDEPENDENT CLAIMS are also included for the following: (1) a robotic system (2) a method for accommodating deflection upon actuation of a tool. DESCRIPTION OF DRAWING(S) - The drawing shows a perspective view of a robotic system. Robot (10) Wing panel (12) C-frame structure (14) Tool (16) Hydraulic cylinders (64, 66)
2969 | (CN207913048-U) NOVELTY - This utility model claims one kind of aviation passenger cabin fast fire extinguishing apparatus, comprising a temperature-sensing glass nozzle, a pressure display, a tank body, a screw hole on spraying, screw, intravitreal, with dry powder in the tank body, the tank body is provided with a can; the tank body is fixed with the can connection, said can is provided with a pressure display, the can and the pressure display detachable connection, said pressure display is equipped with temperature-sensing glass nozzle; the temperature-sensing glass nozzle top part is provided with a screw hole; the screw hole is provided with an upper spraying, the upper desulfurizd is provided with a bolt; the bolt is fixedly connected with the screw hole, the screw upper provided with glass, the glass body is fixedly connected with the base through the mounting base, two side of the pedestal is provided with an arm support, the arm support is welded with the base, set under the base, the threaded pipe and can detachably connected phase, mainly solves the rapid fire-extinguishing device of aircraft passenger cabin automatically extinguishing, simple in structure and easy to realize. DESCRIPTION OF DRAWING(S) - The drawing shows a front view of an aviation passenger cabin rapid fire-extinguishing device. Temperature sensing glass nozzle (1) Pressure display (2) Dry powder (12)
2970 | NOVELTY - The device has a photographic measurement component for determining drilling position by measuring position of reference. A pressing component is fixed with an aircraft panel, a rib and a compacted stringer. The compacted stringer measures normal position of a wall hole and pressing force of the pressing component when distributing condition of the pressing force is determined. A bolt feeding component performs fastener conveying process. A controlling system receives signal of the photographic measurement component, a 6-dimensional (6D) pose feedback component, an auxiliary measuring component and the pressing component to transmit controlling command to the feeding component and a drilling component. USE - High precision drilling nail feeding device. ADVANTAGE - The device has high integrating level and automation degree, realizes functional components measuring, detecting, pressing, drilling and nail-feeding process, positioning process in the drilling and riveting process and actuator pose and posture detecting and adjusting process in real time. DESCRIPTION OF DRAWING(S) - The drawing shows a perspective view of a high precision drilling nail feeding device.
2971 | NOVELTY - The utility model claims a bracket assembly with multilayer vibration reduction pad, belonging to the technical field of engine. comprising a sensor mounting seat, a bracket, a first T-type sleeve, a first end cover, a first rubber damping component, a separating ring, a second end cover, a second T-shaped sleeve, a second rubber damping component, a rivet, a bolt and a self-locking nut; The structured surfaces by vibration reduction pad combination structure on the bracket, the mounting direction has good damping capability of the sensor, at the same time, the rubber damping pad selected materials such as silicon rubber, which can keep good elasticity, has high temperature resistance, long service life, suitable for aero-engine bad working environment. In addition, rubber vibration reduction pad structure to the bracket through a parts number of whole assembly design, sensor support structure, mounting and the resolution of the sensor is convenient, improves the assembling efficiency of the aircraft engine external parts.
2972 | NOVELTY - The sensor has an innermost layer provided with a first passivation layer. A piezoelectric layer is provided on the first passivation layer. A middle part of the first passivation layer is provided with a second passivation layer. The second passivation layer is arranged on an annular electrode layer. Another electrode layer is provided in the former annular electrode layer. A third passivation layer is arranged on a passivation ring. The two electrode layers are provided with a mechanical protective layer arranged on the third passivation layer. USE - Ultrasonic sensor for precisely measuring a connecting piece such as screw, bolt, hollow nail, rivet, pin, flange, pull rod, engine component or aircraft component. ADVANTAGE - The sensor ensures measuring the connecting piece at high temperature of more than 500 degrees, and is stable in etching operation and chemical radiation. The sensor is accurate in detecting result and convenient to detect, and reduces maintenance period. DESCRIPTION OF DRAWING(S) - The drawing shows a perspective view of an ultrasonic sensor for precisely measuring a connecting piece in partial section.
2973 | NOVELTY - A stud (34) includes lower threaded portion which is engaged with the threaded opening of retainer (20). The upper threaded portion of the stud extends outwardly through a plate opening and a boss (36) is locked between the spring fingers (24,26). USE - E.g. self-locking and self-retaining fasteners for securing two structural panels such as aircraft panels. ADVANTAGE - Provision of retainer enables fastener to withstand vibration, and extreme outside influence. The fastener is mounted flush with structure surface and does not cause damage to structure, in case of failure. DETAILED DESCRIPTION - The plate also comprises a pair of bent sections and a pair of rivet holes. The distance between the spring fingers near the plate is less than the distance between spring fingers near the retainer. An INDEPENDENT CLAIM is also included for method of securing two panels. DESCRIPTION OF DRAWING(S) - The figure shows the sectional view of self-locking fastener. Retainer (20) Spring fingers (24,26) Stud (34) Boss (36)
2974 | NOVELTY - A coating material comprises titanium alloy foil, polybenzoxazole (PBO) plain weave, glass fibers in a polymeric matrix (GFRP) panel, rare earth doped zinc oxide/polymethyl methacrylate (PMMA)/polyvinylidene fluoride (PVDF) composite film from inside to outside. The titanium alloy foil and drone body are arranged by bonding, riveting or welding. The thickness of the glass fibers in a polymeric matrix panel is 3-8 mm, through holes are evenly arranged on the glass fibers in a polymeric matrix panel. The titanium alloy foil, polybenzoxazole plain weave, glass fibers in a polymeric matrix panel, rare earth doped zinc oxide/polymethyl methacrylate (PMMA)/polyvinylidene fluoride (PVDF) composite film are adhered junction. USE - Coating material for drone fuselage. ADVANTAGE - The prepared weather-resistant coating material is strong, which can form a streamlined outer coating on surface of the drone fuselage and can be excellent resistance for the unmanned aircraft system (UAV) during flight or flying. DETAILED DESCRIPTION - An INDEPENDENT CLAIM is included for preparation of the coating material.
2975 | NOVELTY - The method involves moving and positioning a first robot on the interior surface according to the internal coordinate system, the first robot moving independently under its own power, then moving and positioning a second robot on the exterior surface according to the external coordinate system, the first robot moving independently under its own power, and coordinating movements and positions of the first robot and the second robot using the adaptation. USE - Method for establishing and utilizing coordinate measurement reference on surface at predetermined locations. ADVANTAGE - The robots positioned on both sides of the fuselage consequently may move according to a single coordinate frame, the internal coordinate frame, and more accurate positioning may take place, and increased accuracy in the correct placement of rivet or other hardware into the fuselage occurs. DESCRIPTION OF DRAWING(S) - The drawing shows the block diagram of the system for dual-hidden point bars. System (100) Aircraft (102) Measurement device (136,138) External coordinate system (150) Application (152,154)
2976 | NOVELTY - The utility model claims a fast illumination lamp rack in the machine cabin, belonging to the aircraft lamp installation technology field. a fixing plate, the fixing plate is provided with a lamp frame, a clamping block, a base plate, a cushion block and a clamp; the lamp frame by bolt is connected with the fixing plate by the U-shaped hole, the lamp frame is connected by the bolt pad adhered with the lamp; the inner side of the fixing plate; the cushion plate is connected with the fixed plate; the clamp is connected with the fixing board. The utility model lamp mounting rack structure simply, operation is convenient, the fixing is reliable, and it solves the problem of riveting in the fuselage section working illumination and improves illumination brightness and ensures the product quality. This utility model has good practicability, and it is easy to popularize and apply in the professional field has great development and application value.
2977 | NOVELTY - The method involves securing a guide frame (106) with inner guide contour (108). The maximum dimension of the superficial portion (102) is restricted over the superficial portion. The guide contour is fixed relative to the guide frame. The machine tool is placed within the guide frame in contact with the superficial portion. The superficial portion is machined while guiding the machine tool by the guide contour. USE - Method for machining superficial portion of laminate with machine tool used in aircraft construction. ADVANTAGE - Since the probe tool is held at the lower end fitting exactly in the recess and is held at the upper end in the guide contour, the guide contour is positioned exactly over the recess. The machine tool is centered precisely over the rivet, such that the superficial portion is accurately machined. DESCRIPTION OF DRAWING(S) - The drawing shows a schematic cross-sectional view illustrating the process for machining superficial portion of laminate with machine tool. Laminate (100) Superficial portion (102) Guide frame (106) Inner guide contour (108) Suction cup (112)
2978 | NOVELTY - This utility model claims a inlet channel suitable for the aircraft equipped with the installation tool, comprising a main plate, a bottom plate, two side plates and two wall plates; main board is set on the bottom end face, two side support plates arranged on the left and right sides of the main board front end face, two wall plates are respectively connected with corresponding side support of the left and right sides of each wall panel is rotatably connected to each side support. the inner blocking plate locating subassembly of this utility model claims a inlet channel suitable for aerial assembling of assembling tool, for the product structure, making the following solution: wall locating method is adopting rotatable structure, after the locating and riveting of wainscot, inlet duct assembly fixture can be installed guide rail, convenient for inner wall can guide working area, solves the difficult to dismount the raw locating and clamping and so on.
2979 | NOVELTY - The utility model claims a damping device for bracket for mounting sensor, belonging to the technical field of engine. a sensor mounting seat, a bracket, a first sleeve, a first rubber damping pad, a first gasket, a end cover, a second sleeve, a second rubber vibration damping gasket, a second gasket, a pressing plate, a rivet, a bolt and a self-locking nut; The device surface adopts rubber vibration-damping combination structure on the bracket, the sensor has good damping capability in the mounting direction, and the rubber vibration reduction pad selecting silicon rubber material, which can keep good elasticity, has high temperature resistance, long service life, suitable for aero-engine bad working environment. In addition, rubber shock absorption cushion to the bracket through the part number of the whole assembly design, a sensor support structure, convenient installation and the resolution of the sensor and improves the assembly efficiency of the aircraft engine external parts.
2980 | NOVELTY - The machine has a mechanism that receives fasteners from a fastener feed assembly, and moves the fasteners to a track-type rivet injector apparatus which in operation moves the fastener into a drilled hole in a portion to be fastened. A fastener ejector assembly is provided with Bombay-type door (44) to support a portion of the track feed assembly and a mechanism to recognize a mis-fed fastener as the fastener approaches the doors in the fastener feed system. A system is provided for opening the doors and permitting the mis-fed fastener to fall through track mechanism away from injector. USE - Fastener injector machine for fastener injector track system used for commercial aircraft. ADVANTAGE - Since the mechanism recognizes the mis-fed fastener, the fastener injector machine provides a simple and reliable arrangement for ejecting mis-fed fastener from the track-type fastener injection system. DESCRIPTION OF DRAWING(S) - The drawing shows a perspective view of the injection module with the ejection assembly. Bombay-type door (44) Mounting elements (52,54) Fixed elements (56)
2981 | NOVELTY - The support (1) e.g. rubber-metal engine support (1.1), has a damping element arranged between a drive-side articulation part (10) and a body-side articulation part (20). An electrically conductive connection element i.e. elastic band, is provided between the drive-side and body-side articulation parts. The damping element absorbs mechanical and/or acoustic oscillations. The damping element is made of a flexible material, and the connection element comprises a busbar. Fastening units e.g. screws and double-screws, form a form-fit and/or force-fit connection between the body-side articulation part and a body (102) of a motor vehicle. A contact element comprises a protective plastic film. USE - Aggregate support e.g. rubber-metal engine support, transmission support and hinged support, for supporting a drive component e.g. combustion engine and transmission, at a body of a motor vehicle (all claimed) i.e. car. Can also be used for a commercial vehicle i.e. lorry, agricultural machine, construction machine, ship building area, aircraft construction area, stationary engine e.g. emergency power generator and pump, motorcycle and an electric bike. ADVANTAGE - The electrically conductive connection element is provided between the drive-side and body-side articulation parts, thus enabling assembling of an aggregate at the body of the motor vehicle in a simple and rapid manner while facilitating electric connection between the aggregate and the body of the motor vehicle. The support does not utilize a separate ground wire, thus enabling reduction of weight and costs of the support while avoiding entry of acoustic disturbances into the body of the motor vehicle. DETAILED DESCRIPTION - An INDEPENDENT CLAIM is also included for a system comprising an aggregate support. DESCRIPTION OF DRAWING(S) - The drawing shows a top perspective view of a drive component of a motor vehicle. Aggregate support (1) Rubber-metal engine support (1.1) Transmission support (1.2) Drive-side articulation part (10) Body-side articulation part (20) Body of motor vehicle (102)
2982 | NOVELTY - The oscillation circuit (1) has an oscillation unit (10) that comprises first and second terminals (11,12) connected with an oscillator (100), a third terminal (13), and a fourth terminal (14). A current-mirror circuit (20) outputs electric current flowing into second transistor from the fourth terminal to second terminal (T2) based on the electric current flowing into first transistor (T1) from fourth terminal. A first switch unit (21) switches electrical connection of first terminal and third terminal. A second switch unit (22) switches the connection state of second transistor. USE - Oscillation circuit for oscillator such as crystal oscillator or piezoelectric vibrator and micro electro mechanical system (MEMS) oscillator, electronic device such as personal computer, and mobile structure (all claimed) such as aircraft, motor vehicle, electric vehicle, jet machine, helicopter, ship, rocket, and satellite. Uses included but are not limited to electronic device such as mobile terminal such as mobile telephone, digital still camera and ink jet printer, storage area network equipment such as router and switch, and local area network apparatus, TV, video camera, video recorder, car navigation apparatus, pager, electronic organizer, electronic dictionary, calculator, electronic game machine device, controller for games, word processor, electronic thermometer, blood pressure meter, etc. ADVANTAGE - The oscillation circuit is manufactured efficiently. The reliability of an inspection of the oscillator is improved. Since the terminal only for inspection is shared with the terminal at the time of normal operation, the number of terminals is reduced and the oscillation circuit is reduced in size. DETAILED DESCRIPTION - An INDEPENDENT CLAIM is included for a manufacturing method of oscillator. DESCRIPTION OF DRAWING(S) - The drawing shows a circuit diagram of the oscillation circuit. (Drawing includes non-English language text) Oscillation circuit (1) Oscillation unit (10) Terminals (11-14) Current-mirror circuit (20) Switch units (21,22) Transistors (T1,T2)
2983 | NOVELTY - The system (2) has a current path (4) which is provided with a supply line (6), an electrical load (10) and a ground line (8). Two connection elements (16) are provided for ground connection. One of the two ground lines is electrically connected to one of the two connection elements. The two connection elements are permanently electrically connected to one another by unit of a bridging line (22). The connection elements are designed as ground bolts. One ground line and one end of bridging line are attached directly to the connection element through a contact element (20). The ground line and bridging line are connected to one another in an electrically conductive manner. The connection elements are arranged on a chassis (18) of the vehicle. USE - Electrical system such as on-board network for electrical vehicle such as motor vehicle, aircraft and watercraft. ADVANTAGE - The two connection elements are only electrically connected to one another by the bridging line, so that there is no interruption of the bridging line by switching elements and measuring devices. Thus, ground connection of the current path connected by the faulty connection element is ensured through the bridging line, in the event of faulty connection element. The bridging line serves as redundancy line for ground connection by the connection elements. Thus, increased availability of the electrical loads is ensured in the event of fault in the connection elements. Hence, redundant design of the ground connection required by standards is ensured. The formation of arc and the risk of fire are prevented by current flow through the bridging line in the event of faulty connecting element, in the case of configuration of the on-board electrical system as a 48V on-board electrical system. The bridging line is adequately dimensioned with regard to current load caused by the bridging line when the vehicle electrical system continues to operate. Thus, failure of the bridging line due to current-related thermal load is prevented. DETAILED DESCRIPTION - An INDEPENDENT CLAIM is included for a method for detecting a faulty connection element of on-board electrical system. DESCRIPTION OF DRAWING(S) - The drawings show the schematic views of the electrical system. Electrical system (2) Current path (4) Supply line (6) Ground line (8) Electrical load (10) Connection element (16) Chassis (18) Contact element (20) Bridging line (22)
2984 | NOVELTY - The gas turbine engine has a fan section that comprises multiple fan blades (100). The fan blade comprises a metallic frame (110) that defines a retention slot (130) and a composite cover (120) which is coupled to the metallic frame through the retention slots extending completely through the metallic frame. The metallic frame of the fan blade comprises a concave side and a convex side. The composite cover comprises a concave composite cover and a convex composite cover. The concave composite cover is coupled to the concave side of the metallic frame. The convex composite cover is coupled to the convex side of the metallic frame. The metallic frame of the fan blade is made from titanium. The composite cover of fan blade is made from graphite epoxy material. USE - Gas turbine engine e.g. two-spool turbofan, three-spool turbofan, industrial gas turbine (IGT), geared aircraft engine, and non-geared aircraft engine. ADVANTAGE - The lighter components generally lead to more efficient performance in a turbofan engine. The components are strong enough to withstand forces typical for the operating environment and performance envelope. The fan blade has composite cover that can withstand bird strikes and other occurrences. The metallic frame imparts mechanical strength to the fan blade and the composite cover imparts stiffness to the fan blade and reduces the overall weight of the fan blade. The intermediate slots facilitate and improve the connection between the composite cover and the metallic frame by increasing the interconnectivity of the composite component with the metallic frame. DESCRIPTION OF DRAWING(S) - The drawing shows a perspective view of the fan blade. Fan blade (100) Central axis (105) Metallic frame (110) Composite cover (120) Retention slot (130)
2985 | NOVELTY - The utility model claims a bolt type escape ball head positioning device, comprising a base, a force sensor, a transition flange, a ball support, first and second bayonet, a technique ball, first and second pin connection plate, a cylinder and a cylinder fixing seat; force sensor is set on the bottom seat, ball connected with the force sensor through a transition flange, the technique ball head is placed in the ball support, and the bottom curved spherical hinge ball head and ball joint, ball holder is opened with two parallel pin hole, respectively first and second bayonet is inserted in two pin holes. two end first and second pin respectively connected through first and second pin connection plate, a cylinder fixing seat fixed on the ball support, the cylinder is fixed on the cylinder fixing seat, the piston rod of the cylinder opposite to the first pin connecting plate. a ball head in position, escape-preventing two kinds of working modes, real-time monitoring the pose-regulating unit is function of the airplane component force load, which can satisfy the posture adjusting unit in digitally assembling the airplane system lifting into place, a requirement of the posture adjusting the aircraft component.
2986 | NOVELTY - The assembly has a starter-generator comprising a synchronous generator (10) and an exciter (20) including rotors forming inductors and stators forming armatures, respectively. The rotor of the exciter is connected to the rotor of the generator. The rotor of the generator and the rotor of the exciter are mounted on a common shaft (60) forming a single part with a pinion (54) of a transmission unit (50). The unit (50) and the starter-generator are placed in a common case (52). The synchronous generator and the exciter are placed on both sides of the pinion. USE - Used in a gas turbine of an engine of an aircraft and a helicopter (all claimed), where the gas turbine drives an accessory such as water power production pump, fuel supply pump, lubrication pump and electric starter-generator, by using mechanical power obtained from a turbine shaft of the engine, and the starter-generator operates as a generator, when the turbine is in operation, for generating an electric voltage to energy distribution centers that supply the aircraft and the helicopter and the starter-generator operates as a starter, when the turbine is in a stopped state, by being supplied by an external energy source for starting the turbine by rotation of the turbine shaft to which a transmission unit is connected. ADVANTAGE - The rotors of the generator and the exciter are mounted on common shaft with the transmission unit pinion, and the transmission unit and the starter-generator are placed in the common case, thus avoiding the need for utilization of a distinct case for the starter-generator, and a mechanical connection of the starter-generator with the transmission unit, and hence providing a better economy of mass to the assembly. The synchronous generator and the exciter are placed on both sides of the pinion, thus providing a reduction of encumbrance and obtaining a better equilibrium of masses. DESCRIPTION OF DRAWING(S) - The drawing shows a schematic view of an implantation of a starter/generator in a transmission unit of a gas turbine. Synchronous generator (10) Exciter (20) Permanent magnet generator (30) Permanent magnets (34) Transmission unit (50) Common case (52) Transmission unit pinion (54) Common shaft (60)
2987 | NOVELTY - A thermal post (22) and signal post (24) provided adjacent to base (26), are extended above the base in the upward direction into respective epoxy adhesive portions (28) and are aligned with the apertures formed in a conductive layer. A conductive trace (64) including a pad (56) and terminal (62) is provided. A semiconductor device is formed on a heat spreader (66) by thermally overlapping the thermal post and is electrically connected to pad and terminal by forming electrically conductive path between pad and terminal. USE - Method of making semiconductor chip assembly such as LED package assembly used in medical, military, signage, signal, aircraft, maritime, vehicle, portable, commercial and residential applications. Can also be used in plastic ball grid array (PBGA) package and quad flat no lead (QFN) package. ADVANTAGE - The heat spreader can provide excellent heat spreading and heat dissipation effect without enabling heat flow through the adhesive portion having low thermal conductivity. The thermal post and the base can be integral with one another, and the reliability can be enhanced while enhancing the thermal connection. Robust mechanical bond can be provided between the heat spreader and the substrate, and mechanical support can be provided for the substrate, while preventing warping. The assembly can be manufactured by low temperature processes, and the stress can be relieved effectively. DESCRIPTION OF DRAWING(S) - The drawing shows a cross-sectional view of the semiconductor chip assembly. Thermal post (22) Signal post (24) Base (26) Adhesive portion (28) Pad (56) Terminal (62) Conductive trace (64) Heat spreader (66) Semiconductor chip assembly (100) LED package (102)
2988 | NOVELTY - The structure has resistive threads (303) for releasing heat by Joule effect. The resistive threads are connected in warp, weft or selvedge by conductive warp threads (304) of low resistance. The conductive threads are integrated in a fabric weave during fabrication. Filling threads are made of polyester, cotton or polyamide/silver and integrated in the structure for ensuring mechanical resistance and non fire character. USE - Textile heating structure. Uses include but are not limited to clothes e.g. professional or sports garment, furniture e.g. car seat or curtain, medical equipment e.g. orthosis or abdominal belt, package, geotextile for anti-freezing of track, road or landing runway, heating/temperature maintaining equipment for a fluid channel or tube, protection of mechanical/electronic elements against low temperature such as deicing of aircraft, and coating/adhesive solutions. ADVANTAGE - The conductive threads uniformly distribute electrical intensity in all resistive threads, thus ensuring homogenous heating on an entire textile surface. The conductive wires are integrated in the fabric weave during fabrication without loss of flexibility of the textile structure. The conductive threads facilitates connection of the structure to energy source without increasing over thickness, flexibility loss or hooking risks, reduces the risk of localized heating points, avoids additional making operations, and permits utilization of less efficient resistive threads by creating intermediate equipotential lines. DESCRIPTION OF DRAWING(S) - The drawing shows a schematic representation of a heating structure.'(Drawing includes non-English language text)' Warp threads (301) Weft threads (302) Resistive threads (303) Conductive warp threads (304)
2989 | NOVELTY - The device has a camera (4) which is provided for capturing the scene and converting the captured image into an electrical signal. A monitor (5) is provided for visual reproduction of the image represented by the electrical signal. A connection unit is provided for transmitting the electrical signal from the camera to the monitor. A generator is provided for generating a continuously moving pixel to add pixel to the camera. USE - Device for reproducing scene outside vehicle such as truck or bus, watercraft or aircraft (all claimed). ADVANTAGE - The disorder is easily visible so that the perceiver knows that picture is distorted, and the image is not faithful reproducing of the scene. The user can clarify whether the pixel moves, by checking whether the displayed images are current. The motor is laid out to drive the object in a continuous movement. The generator is placed for production of pixel outside of the electronic track. The design of device is simplified if the motor is adapted to drive the object in rotation, and the element is formed such that each position of the object is within the visual field of the camera. The good control of the function of the entire chain is enabled with movable mechanical components. The electronic generator for producing the pixel is less susceptible to troubles, with which moving mechanical components are used. The generator is appropriate in producing pixel whose length and width is smaller than length and/or width of the displayed image. The pixel occupies one percent of the whole image, so that sufficient place remains for reproducing the scene of represented image. DESCRIPTION OF DRAWING(S) - The drawing shows a perspective view of the vehicle with device for reproducing scene. Truck (1) Cab (2) Mirrors (3A,3B) Camera (4) Monitor (5)
2990 | NOVELTY - The semiconductor chip assembly (100) has a semiconductor device e.g. LED package (102), heat spreader (56), conductive trace and adhesive (26). The semiconductor device is electrically connected to conductive trace and heat spreader that has post (22) and base (24). The post extends from base into opening in adhesive, and base extends from post. The adhesive extends between post and conductive trace and between base and conductive trace. The conductive trace provides signal routing between pad (46) and terminal (50). USE - Semiconductor chip assembly such as LED assembly. Uses include but are not limited to medical, signage, aircraft, maritime, portable, commercial and residential application, lamps, flash lights, headlights, flood lights, traffic lights and display. ADVANTAGE - The excellent heat spreading and dissipation can be attained without heat flow through adhesive. The post and base are formed integral to each other, so that reliability is improved. The cap is provided in semiconductor device for enhancing the thermal connection. The adhesive can be sandwiched between the base and the conductive trace to increase mechanical bond between the heat spreader and the conductive trace. The conductive trace provides horizontal single-layer signal routing with simple circuitry patterns to reduce cost. The base provides mechanical support for the conductive trace for preventing warping. The assembly can be manufactured using low temperature processes which reduce stress and improve reliability. DESCRIPTION OF DRAWING(S) - The drawing shows a cross-sectional view of the semiconductor chip assembly. Post (22) Base (24) Adhesive (26) Pad (46) Terminal (50) Heat spreader (56) Semiconductor chip assembly (100) LED package (102)
2991 | NOVELTY - The method involves mounting a display (112) to an outer surface of a control panel (190) e.g. cockpit panel. A set of wires (154) is directed from the display through the control panel including a panel opening (192). The wires are coupled to a circuitry behind the control panel, where the display is mounted over the panel opening. An existing display is removed from the panel opening before mounting the display over the panel opening. A frame is secured to the control panel by directing a fastener e.g. screw (158), through respective holes (198) in the frame and in the control panel. USE - Used for mounting a flat panel display e.g. active matrix liquid crystal display (AMLCD) and electronic display, such as plasma display and liquid crystal on silicon (LCOS) display, to a control panel e.g. cockpit panel, in an aircraft, flight simulator and work station. ADVANTAGE - The method makes any necessary connections between the box and the flat panel display, and secures the flat panel display to the control panel in an effective manner. DETAILED DESCRIPTION - INDEPENDENT CLAIMS are also included for the following: (1) a method for retrofitting an existing display mounted to a control panel (2) a flat panel display mountable to a control panel comprising a bezel. DESCRIPTION OF DRAWING(S) - The drawing shows a cross-sectional side view of a control panel and a flat panel display mounted over a panel opening. Flat panel display (110) Display (112) Bezel (114) Box (150) Circuits (152) Wires (154) Flanges (156) Screw (158) Control panel (190) Panel opening (192) Holes (198)
2992 | NOVELTY - The blade has a tip shroud assembly (51) arranged at an outboard tip (45) of an airfoil (25) and comprising a non-integral tip shroud. The tip shroud assembly comprises a weld and a braze connection between the non-integral tip shroud and the outboard tip of the airfoil. The non-integral tip shroud comprises a detachable tip shroud. The tip shroud assembly comprises a mechanical interference joint formed between the detachable tip shroud and the outboard tip of the airfoil. The mechanical interference joint comprises a dovetail joint (55) in which a flared tenon engages a mortise (58). USE - Turbine rotor blade for use in a turbine engine i.e. combustion turbine engine, utilized in power generation and aircraft fields. Can also be used for a steam turbine engine and a rotary engine. ADVANTAGE - The blade allows circulation of coolant through interior cooling passages during operation such that temperature in an annulus area through the hot gas path can be maintained at low level, thus enhancing the performance of an engine, thus extending life time of the blade of the engine while maintaining greater efficiency. DETAILED DESCRIPTION - An INDEPENDENT CLAIM is also included for a method for manufacturing a rotor blade. DESCRIPTION OF DRAWING(S) - The drawing shows a side view of a detachable tip shroud and a rotor blade assembly in a disassembled condition. Airfoil (25) Outboard tip (45) Tip shroud assembly (51) Dovetail joint (55) Mortise (58)
2993 | NOVELTY - The structure has a framework including a set of identical geodesic modules (114), where each of the set of identical geodesic modules has size and shape that are same as other of the set of identical geodesic modules, and a constant section comprises a constant curvature and constant cross-sectional radius between opposed circular ends. A set of interconnected frame segments (116) comprises four interconnected frame segments defining a geodesic area (118), where the geodesic area is diamond shaped. USE - Tubular structure for marine vessel or a land-based vehicle e.g. train and automobile, fixed land-based or sea-based structure (all claimed) i.e. submarine, and aerospace vehicle i.e. aircraft. ADVANTAGE - The structure allows pads to securely retain the framework and a covering skin in a deployed position, and allow the framework and the covering skin to be removed from the mandrel in the retracted position. The structure allows a lighter and stronger airframe to reduce fuel consumption and costs of flights. The pads are retracted to remove a constant section from the mandrel, thus eliminating, minimizing, or reducing grooves. The structure streamlines and simplifies manufacturing process as a manufacturer does not need to locate different types of frame segments and align in a precise manner to form the constant section. DETAILED DESCRIPTION - An INDEPENDENT CLAIM is also included for a method for forming a structure. DESCRIPTION OF DRAWING(S) - The drawing shows a perspective view of a geodesic module. Identical geodesic module (114) Interconnected frame segment (116) Geodesic area (118) Connection joint (144) Fastener (146)
2994 | NOVELTY - The device has a base assembly supported in a rotor disk for detecting and comprising a first seat body and a second seat body, where one of the first seat body and the second seat body is provided with a screw hole unit, another one is provided with a screw rod piece and the screw rod piece is connected with a screw unit screw thread. One end of a driving rod is in transmission connection with the screw rod piece. An upper end plate is provided with an identification unit, where the identification unit marks a rotation angle of the driving rod. A rotor disk cavity inlet supports an indexing disk, where the indexing disk is rotatably connected with a fixing disk. USE - Lifting device for use in a lifting tool for tightening a fastener in a disk of a high pressure compressor rotor of an aircraft engine. ADVANTAGE - By setting the lifting seat in the lifting fixture, the height of the screwing device can be adjusted in the assembling process. The stability of the torque transmission of the device is ensured. At the same time, the rotating position is identified by setting multiple marking parts. The quick and accurate location of the fixing disc in the disc cavity is realized. The lifting device and the connecting nut can be easily and quickly assembled in the rotor disc cavity. The position of the tightening device for effectively and accurately judging and adjusting can be judged and adjusted.
2995 | NOVELTY - The system has a mounting bracket (200) joined with a mounting surface (206) and protruding seam. The mounting bracket comprises a support portion extending from a fastening portion. A panel overlies a mounting surface and a protruding seam. An exterior portion of the panel comprises a pair of stabilizers (106a) to extend outwardly. The pair of stabilizers comprises a pair of stabilizer terminal ends (104) and an interior portion of the panel comprises bars to deform on the support portion for partially joining the exterior portion with the interior portion. USE - System for providing a structural insulated panel for covering a mounting surface e.g. roof (claimed) such as standing seam type roof, of a building, aircraft or ship. Can also be used for a truss, barrier, tank wall, ground, beam, wall, fence, post and a floating surface. ADVANTAGE - The system restricts external penetration of the mounting surface and minimizes space between seams. The system provides crimping connections to enable quick installation of the roof that is insulated to a high R-value, thus reducing cost of structural insulated panel metal roofing compared to similar products due to reduction in construction costs, savings of time and savings in operational costs and preventing heat from entering a building envelope. DESCRIPTION OF DRAWING(S) - The drawing shows a sectional side view of a stabilizer terminal end provided with two crimps in a position. Stabilizer terminal ends (104) Stabilizers (106a) Mounting bracket (200) Mounting surface (206) Mounting bracket fastener (304)
2996 | NOVELTY - The mobile device (1) has a carrier plate with a mounting surface for arrangement of heads of pin-type fasteners (2), where a unit of retention is provided for detachable fixing of the fasteners on the mounting surface. The unit of retention is a bonding agent or a form fit element which is arranged in a mounting region. A damping element is provided for noise reduction, and is arranged between the carrier plate and a seating (8). The carrier plate is transparent and is elastically deformable. The pin-type fasteners comprise rivets. USE - Mobile device for simultaneous insertion of each pin-type fasteners into a seating to form a seam field, particularly for connecting large components in aircraft construction, such as fuselage shells and fuselage sections, and for connecting large components in ship construction, in rail vehicle construction, in building construction or similar construction environments. ADVANTAGE - The mobile device has a carrier plate with a mounting surface for arrangement of heads of pin-type fasteners, where a unit of retention is provided for detachable fixing of the fasteners on the mounting surface, and hence ensures quick assembly with reduced assembly time in the assembly of large portions, particularly in aircraft construction. The damping element is arranged between the carrier plate and the outer skin, such that sound waves are dissipated in the damping element. DETAILED DESCRIPTION - An INDEPENDENT CLAIM is included for a method for simultaneous insertion of each pin-type fasteners into seating to form seam field. DESCRIPTION OF DRAWING(S) - The drawing shows a schematic view of a mobile device. Mobile device (1) Fasteners (2) Large portions (4,6) Seating (8) Outer surface (10)
2997 | NOVELTY - An external fastening device (30) is arranged to move along a seam (96) on the external circumference surface of a cylindrical structure (90). A multifunction interior end effector, capable of moving in all the three axis directions and mounted on a telescopic tower of an interior unit (14) is moved to correspond the external fastening device to perform the riveting. USE - For fastening two circular fuselage sections of air craft together along seam. ADVANTAGE - Facilitates moving the fastening assembly apparatus from radial joint to radial joint of the cylindrical section in the factory. Forms a compact and light interior unit movable inside a barrel-shaped structure. DETAILED DESCRIPTION - A base unit (18) of an exterior unit (12) is provided with two guide rails (22) integrally formed to two crescent-shaped pieces (20,21) positioned individually on either side of the seam. The guide rails form a circumferential path for the exterior fastening device. The base unit comprises many suction cups (26) for releasably attaching the crescent-shaped pieces to the cylindrical structure. The exterior fastening device is moved along the guide rails by drive assembly comprising a motor and two wheels. A drive assembly moves and selectively positions multifunctional end effector of the exterior fastening device. The telescopic tower is placed on top of an electronic guide vehicle for selectively positioning the interior end effector coupled to a pivotable plate provided on top of the telescopic towers to complement the end effector. DESCRIPTION OF DRAWING(S) - The figure shows the perspective view of the fastening assembly apparatus. Exterior unit (12) Interior unit (14) Base unit (18) Crescent-shaped pieces (20,21) Guide rail (22) Suction cup (26) External fastening device (30) Cylindrical structure (90) Seam (96)
2998 | NOVELTY - Device comprises two friction containing pieces fixed on two sides of a lower cutting piece group. A container is fixed in a middle position of the lower cutting piece group. Two friction energy consumption pieces are fixedly set on two sides of an upper cutting piece group. Each friction energy consumption piece is correspondingly inserted in the two friction containing pieces and is in clearance connection with an inner wall of the friction containing piece. A friction material is filled in a gap between the friction energy consumption piece and an inner wall of the friction containing piece, where the friction material comprises first friction plate and second friction plate. The first and the second friction plates are spaced and arranged in parallel. The first friction plate and the second friction plate are placed through a pre-tightening force of a bolt to realize the friction energy consumption piece and the friction material. USE - Damping device for use in engineering structure, cable-stayed bridge, suspension bridge structure, etc. Can also be used in vehicle, ship, aircraft. ADVANTAGE - The friction energy consumption piece and the friction containing piece occupy small space, and the damping device provides enough damping energy consumption under the premise of miniaturization. The damping effect upper limit-maximum damping ratio of the viscous cutting type damper is 0.5 times. The mounting structure of friction energy consuming mechanism can provide a displacement limit and avoid slice collision problem. The friction material adjusting the mounting length of the friction material according to the required friction, the arrangement position. The first friction plate and the second friction plate through the pre-tightening force of the bolt adjusting the gap between the two, realizing the friction energy and friction material pressure.
2999 | NOVELTY - The method involves providing an optical converter (3) for partial conversion of light of a first wavelength into light of a second wavelength. Portions of the surface of the optical converter are directly coated with a metal-containing coating (104). The metal-containing coating is provided to dissipate heat from the converter into a heat sink (42). The heat sink is connected to an optical portion through a metallic solder. The heat sink and/or the optical converter are connected to a further module with a further solder connection. USE - Method for manufacturing converter heatsink composite for fiber optic conversion module used for headlight of vehicle such as land vehicle, water vehicle or aircraft (all claimed). ADVANTAGE - The converter heatsink composite is manufactured efficiently. The mechanical stability of the solder joint is improved, and the dissipation of the heat from the optical converter is improved. The conversion efficiency of the optical converter is improved. Thermal conductivity and reflectivity of converter heatsink composite are improved. DETAILED DESCRIPTION - INDEPENDENT CLAIMS are included for the following: (1) a method for producing optical assembly; (2) a converter heatsink composite; and (3) a fiber optic conversion module. DESCRIPTION OF DRAWING(S) - The drawings show the perspective sectional view of the converter heatsink composite and the perspective view of the fiber optic conversion module. Fiber optic conversion module (1) Optical converter (3) Heat sink (42) Metal-containing coating (104) Converter heatsink composite (110)
3000 | NOVELTY - The transducer has a front crystal stack (2) overlapped by two even number piezoelectric ceramic elements. A positive electrode and a negative electrode of the front crystal stack are connected with positive electrodes of the elements. A negative electrode of a back crystal stack (6) and the positive electrode of the front crystal stack work as a positive electrode of the transducer. A radiation head (1), intermediate mass (3) and a tail load (7) are made of duralumin, steel and brass materials. The transducer parts are jointed together through epoxy resin. USE - Double resonance and excitation longitudinal-vibration transducer for use as broad-band/narrow-band sound source for detecting SONAR, un-manned aircraft and communication equipment under-water. ADVANTAGE - The transducer has low mechanical quality factor, broad frequency band, and small undulation. The transducer achieves high sensitivity via regulating an electrical connection mode between the positive electrode of the front crystal stack and the negative electrode of the back crystal stack and series-parallel connection relationship among the elements in front and back crystal stacks. DESCRIPTION OF DRAWING(S) - The drawing shows a sectional view of a double resonance and excitation longitudinal-vibration transducer. Radiation head (1) Front crystal stack (2) Intermediate mass (3) Back crystal stack (6) Tail load (7) Nut (8) Pre-stressed screw (12)
3001 | NOVELTY - The device (10) has a base assembly (300) that includes a rocket cone base and a mounting bolt. A rocket cone base is connected with the mounting bolt. A first adjustment assembly (500) includes a first pin, a second pin, a first cross joint, and a first adapter joint. One end of the first cross joint and the mounting bolt are connected through the first pin. The other end of the first cross joint is connected to the first adapter via the second pin. A second adjustment assembly (700) includes a third pin, a fourth pin, a second cross joint, and a second adapter joint. One end of the second cross joint is connected to the lifting ring through the third pin. The other end of the second cross joint is connected to the second adapter via the fourth pin. A measuring assembly (900) includes a measuring cylinder and a boom portion. The measuring cylinder is sleeved on the boom portion. The two ends of the boom portion are connected to the first adapter and the second adapter. USE - Thrust line measuring device for thrust line measuring boom (all claimed). ADVANTAGE - The reliable installation of the boom portion is achieved through the connection of mounting bolts. The first cross joint and the second cross joint ensures that the boom portion reliably rotate in the measurement plane, and ensures that the center of gravity of the unmanned robot passes through the center line of the boom portion. The radial deformation of the boom portion is negligible when the aircraft is suspended which improves the measurement accuracy. DETAILED DESCRIPTION - INDEPENDENT CLAIMS are included for the following: (1) Unmanned aerial vehicle (UAV) thrust line measurement system; and (2) a thrust line measuring boom. DESCRIPTION OF DRAWING(S) - The drawing shows a schematic diagram of the thrust line measuring device. Thrust line measuring device (10) Base assembly (300) First adjustment assembly (500) Second adjustment assembly (700) Measuring assembly (900)
3002 | NOVELTY - A three-dimensionally shaped component of one of tolerance levels (IT classes) 5-8 comprises a deep-drawable and stretch-drawable, circuit-board or strip-shaped hybrid semi-finished product comprising at least one circuit-board or strip-shaped metal sheet and at least one tolerance compensation layer (1, 2) comprising plastic applied to the metal sheet in a cohesive manner. The area of the metal sheet on which the tolerance compensation layer is applied has a surface that improves the adhesion of the tolerance compensation layer. The surface of the tolerance compensation layer has an average roughness (Rz) of 0.05-1000 mu m. USE - Three-dimensionally shaped component used for vehicle, aircraft, ship, rail vehicle, mechanical engineering, energy industry, construction, packaging, vehicle construction, household appliances, plant construction, switching technology, sealing technology, bearing seat, shaft, hub connection, flange or plug connection, housing, and electrical machine (all claimed). ADVANTAGE - The three-dimensionally shaped component has excellent corrosion resistance, improved tightness of the housing, and improved adhesiveness of the tolerance compensation layer. DETAILED DESCRIPTION - An INDEPENDENT CLAIM is included for production of the three-dimensionally shaped component of one of tolerance levels (IT class) 5-8. DESCRIPTION OF DRAWING(S) - The drawings show a schematic view of the three-dimensional component. Tolerance compensation layers (1,2)
3003 | NOVELTY - The assembly has a first assembly (100) and a second assembly (200). The first assembly is docked with the second assembly. The first assembly is provided with a first insertion portion for plug-fitting with one end of a component (300). The first insertion portion is provided with a slot for plug-in fit with the component. A guide groove is provided on the first insertion portion. The guide groove is used to slidably fit with the component. The guide groove is arranged on a side of the slot that is close to the second assembly. The second assembly is provided with a second insertion portion (210) for inserting and fitting with the other end of the element. The first insertion portion is provided with a first connection portion and a second connection portion. The first connection portion and the second connection portion are detachably connected to the second assembly. USE - Assembly structure used in support for fan (all claimed) used in aircraft. Can also be used in domestic appliance. ADVANTAGE - The element is fixed by inserting and matching with the inserting portions in the assembling process, such that the structure does not need to use bolt and other auxiliary fixing installation. The assembly structure can reduce the number of parts needed to be installed, and simplifies the installation. The assembling way of inserting is simple and effective, and the mounting efficiency is high. DETAILED DESCRIPTION - An INDEPENDENT CLAIM is included for a support for fan. DESCRIPTION OF DRAWING(S) - The drawing shows an exploded view of a support. First assembly (100) Signal receiving hole (106) Second assembly (200) Second insertion portion (210) Component (300)
3004 | NOVELTY - The method involves pressing an ultrasonic probe (1), which equips a fastening part i.e. screw (31), to fasten a to-be-fastened element (37) and a fastening element (39) with a piezoelectric element (11). An ultrasonic wave is injected into a subject in which a drive driver (3) drives the piezoelectric element on different frequencies. The ultrasonic wave radiated from the subject is received by the ultrasonic probe. Impedance or admittance is measured with respect to a frequency from the received signal by using a measuring device (5). A pattern of the impedance with respect to each frequency is compared with a pattern of the admittance with respect to the each frequency by a determination device (9) when the fastening part fastens the to-be-fastened element and the fastening element by predetermined axial force for determining a fastening state. USE - Method for examining a fastening state of a subject e.g. industrial production goods and transport devices, with a screw or a rivet. Uses include but are not limited to industrial production goods such as generator, motor, TV, washing machine, refrigerator and air conditioner and transport devices such as motor vehicle, electric train and aircraft. ADVANTAGE - The method enables comparing the pattern of the impedance with respect to each frequency with the pattern of the admittance with respect to the each frequency by the determination device when the fastening part fastens the to-be-fastened element and the fastening element by the predetermined axial force for determining the fastening state, and hence diagnosing a total number for a fastening state of a subject in a reliable manner. DETAILED DESCRIPTION - An INDEPENDENT CLAIM is also included for a device for examining a fastening state of a subject with a screw or a rivet. DESCRIPTION OF DRAWING(S) - The drawing shows a side view of a fastening inspection apparatus. Ultrasonic probe (1) Drive driver (3) Measuring device (5) Determination device (9) Piezoelectric element (11) Screw (31) To-be-fastened element (37) Fastening element (39)
3005 | NOVELTY - The system has a survival kit (14) positioned on an outer side of a raft enclosure portion (12), where the raft enclosure portion encloses a life raft (22) and comprises a closure system that maintains the raft enclosure portion in a closed configuration until deployment of the life raft. The closure system is opened through a release system. The raft enclosure portion comprises a first tether securement point (32) on an internal surface of the raft enclosure portion. The life raft comprises a second tether securement point. The survival kit is detachably secured through an attachment e.g. hooks, snaps, buckles, buttons and loop fasteners that extends length of an external end surface of the raft enclosure portion, where the survival kit is accessed without opening the raft enclosure portion and rigidly attached to an external end of the raft enclosure portion. USE - System for packing a life raft into a carrying case. ADVANTAGE - The system improves protection and easy transportation of a raft from a stowage location or a maintenance center back to an aircraft by packaging the life raft and the survival kit in the carrying case. The system utilizes the attachment point to remove the survival kit without utilizing additional tools while ensuring secure connection. DETAILED DESCRIPTION - An INDEPENDENT CLAIM is included for a method for packing a life raft into a carrying case. A tether (24) is configured to maintain a connection between the life raft and the raft enclosure portion when the life raft is deployed from the raft enclosure portion to pull an opened raft enclosure portion into a deployed life raft and detach the survival kit from the raft enclosure portion. DESCRIPTION OF DRAWING(S) - The drawing shows a perspective view of a system for packing a life raft into a carrying case. Raft enclosure portion (12) Survival kit (14) Life raft (22) Tether (24) Tether securement point (32)
3006 | NOVELTY - The method involves querying a set of primary indicators from a diagnostic system (10), where the primary indicators identifying potential faults in a system under test (12). A set of supplemental indicators is queried, where each supplemental indicator provides information either validating or invalidating a particular primary indicator or association of primary indicators. A diagnostic reasoner model (16) is updated based on the supplemental indicators. The primary indicators identify symptoms and recommendations in the system under test. USE - Method for optimizing a diagnostic reasoner model for use in connection with a diagnostic system that tests a system under test of an aircraft, electronics and avionics systems and mechanical systems and to diagnose potential operational issues. ADVANTAGE - The method updates the diagnostic reasoner model in part on the supplemental indicators, thus efficiently optimizing the diagnostic reasoner to learn and optimize performance of the diagnostic reasoner model. DESCRIPTION OF DRAWING(S) - The drawing shows a schematic diagram of a diagnostic system for generating diagnostic information pertaining to a system under test, utilizing a data store, a diagnostic reasoner model, and a reasoner model optimizer. Diagnostic system (10) System under test (12) Data store (14) Diagnostic reasoner model (16) Reasoner model optimizer (18) Test station (20)
3007 | NOVELTY - The vehicle has a machine case that is provided with canard wings. The machine case is provided with a group of high power density power supply (11) and another group of high energy density power supply. The two groups of power supplies are connected in parallel with a propeller (18) through a controller, in which vertical takeoff and landing aircraft is mainly from the high power density power supply. The high energy density power supply is provided for supplying power when flying and is provided for charging a high power density battery. USE - Hybrid unmanned aerial vehicle for vertical takeoff and landing. ADVANTAGE - The hybrid unmanned aerial vehicle which has no mechanical transmission structure, which improves the reliability, which provides short term high power during takeoff and landing and which provides long-term stable power supply is achieved by the improved hybrid unmanned aerial vehicle. DESCRIPTION OF DRAWING(S) - The drawing shows a structural view of the connection of the power system. High power density power supply (11) Electric starter controller (12) Exhaust pipe (14) Oil box (15) Propeller (18)
3008 | NOVELTY - The structure has a pneumatic element extended to a director curve. Ropes are connected to ends of a high-slenderness rod. The rod is anchored to the pneumatic element. The ropes are provided with SMA wires that are made of a non-SMA material and a SMA material. A tensioning unit regulates voltage of the ropes. The tensioning unit is provided with a mechanical tensioner to adjust initial tension of the ropes that are placed in connection zones between the ropes. The tensioning unit is provided with an electrical current source that is connected to the ropes. USE - Tensairity (RTM: Light weight structural system) structure for performing realization of large shaped-light weight cover and temporary bridges during emergency period and an aircraft. ADVANTAGE - The structure regulates temperature in the SMA ropes according to operating conditions, ensures an adequate level of a main body, increases an inherent damping process of the main body and changes tangent stiffness and reduces production costs, thus facilitating a production process. DESCRIPTION OF DRAWING(S) - The drawing shows a schematic view illustrating an active control process of a tensairity structure.
3009 | NOVELTY - Method for sealing and/or connecting components (1, 2) of a motor vehicle involves (i) arranging a connecting medium (3) comprising a plastic matrix (4) and fibers (5) on the component (1), (ii) introducing an electrical voltage (U) into the connecting medium via an electrical contact such that introduction of the electrical voltage is accompanied by heat generation in the connecting medium, (iii) expanding the connecting medium in the direction of a component (2) while providing a seal and/or connection between the components (1, 2), and (iv) releasing the electrical contact. USE - Method for sealing and/or connecting components of motor vehicle e.g. wheel-rail-bound vehicles, aircraft or shipping vehicles. ADVANTAGE - The method enables simple sealing and/or connecting components of motor vehicle with improved mechanical stability. DESCRIPTION OF DRAWING(S) - The drawing shows schematic view explaining the process of sealing and/or connecting components of motor vehicle. Components of motor vehicle (1, 2) Connecting medium (3) Plastic matrix (4) Fibers (5) Electrical contact unit (6) Voltage source (9) Electrical voltage (U)
3010 | NOVELTY - The utility model claims a horn body joint fixing device, belonging to the technical field of aircraft mechanical structure design. it comprises a machine arm joint fixing device and a machine body joint fixing device, arm joint fixing device joint with the body fixing device is thread connected, the arm joint fixing device comprises orderly sleeved arm, the fixing structure and the joint structure I, body joint fixing device comprises orderly sleeved body fixed structure and the joint structure, the joint structure by fixing structure I is connected to the machine arm, a joint structure by the fixing structure connected to the frame; the joint structure is provided with a joint structure of the inserting groove; I access joint structure joint structure of inserting groove II; fixing structure I is provided with inner screw threads; the fixing structure is provided with an external thread, the fixing structure is screwed with the fixing structure II; firstly inserting the male plug and female plug, and uses screw sleeve and a fixed piece II threaded connection, the machine arm and the machine body.
3011 | NOVELTY - The air cleaning device (100) has a housing having an air duct that is formed and configured to direct air between an air inlet (120) for inlet of ambient air into the housing and an air outlet for outlet of air from the housing. A radiation source emits the ultraviolet radiation which is configured to irradiate air located in the air duct with UV-C radiation and UV-A radiation to eliminate any particles in the air and biological germs or odor particles. USE - Air cleaning device for mobile applications and vehicles such as motor vehicle or train, aircraft, military vehicle or watercraft. ADVANTAGE - The high mechanical robustness of the air cleaning device can be achieved. The space-saving or spatially compact implementations of the air cleaning function can be allowed. The reliability and longevity of the air cleaning device is increased. DESCRIPTION OF DRAWING(S) - The drawing shows a perspective view of the air cleaning device. Air cleaning device (100) First air chamber (105) Second air chamber (110) Connection opening (115) Air inlet (120)
3012 | NOVELTY - The utility model claims a detecting device of solar light incident direction, the sunlight incident direction detecting device comprising a spherical frame. several set with compare device on the outer side wall of the spherical frame of solar panel and voltage detection set in the spherical frame of each solar panel are vertical to the radius of the spherical frame, solar battery plate and voltage monitoring and comparison device connection; the sunlight incident direction detecting device provided by the utility model uses comparison voltage value to the incident light direction detection. has low cost, convenient use, simple assembling and so on, and without any mechanical transmission mechanism, durable, not easy to damage and easy to popularize, low requirement for the environment, also can well obtain the use in space exploration, it has good practicability and the device also can be seriously lacking in the vast space of the reference object, fast locating the sun direction is the universe aircraft.
3013 | NOVELTY - The vehicle (100) has a movable panel (110) with an electronic device (120), a power source (140) and a connector (130) that is configured to selectively couple movable panel to vehicle. The connector is configured to be electrically coupled to power source and is configured to inductively couple electronic device of movable panel to power source. The connector comprises connecting elements that are coupled to vehicle and movable panel respectively, and coils that are wrapped around the respective connecting elements. The connecting element comprises ferrous material. USE - Vehicle. Uses include but are not limited to automobiles, aircraft, spacecraft, and marine vehicles. ADVANTAGE - The assembly of the vehicle is simplified. The movable panels can be removed from the vehicle and reinstalled on the vehicle without the need for wire harness. The mechanical connection can be performed precisely. The coil wrapped around the connecting element can be covered in protective coating to prevent the coil from damage when the connecting elements are coupled. DESCRIPTION OF DRAWING(S) - The drawing shows a block diagram of the vehicle. Vehicle (100) Movable panel (110) Electronic device (120) Connector (130) Power source (140)
3014 | NOVELTY - A propulsion system includes a reformer (28) that provides hydrogen from hydrocarbons in the exhaust gas from an internal combustion engine (14). A fuel cell (40) produces electricity from the hydrogen provided by the reformer. An electric propulsion system (20) provides propulsion for the vehicle from the electricity produced by the fuel cell. USE - Propulsion system for motor vehicle (claimed). Uses include but are not limited to automobile, truck, motorcycle, or other wheeled vehicle. Can also be used for non-wheeled vehicles including boats, aircraft, or other vehicles that use internal combustion engine. ADVANTAGE - Fuel utilization in the internal combustion engine is enhanced by producing hydrogen by the reformer from the fuel remaining in the exhaust, storing it in the hydrogen tank and using it by the fuel cell to produce electricity to recharge the vehicle battery and/or to supply propulsion current to the electric propulsion system. DESCRIPTION OF DRAWING(S) - The drawing shows the block diagram of the structure of the motor vehicle, with double lines illustrating mechanical couplings and single lines indicating electrical connections. Internal combustion engine (14) Electric propulsion system (20) Battery (24) Reformer (28) Fuel cell (40)
3015 | NOVELTY - The utility model claims an atomic accelerometer based on light trap force, comprising an atomic cooling unit, a displacement detecting unit, a light power detecting unit, a data processing unit, a power supply, a shell, a supporting rod, wherein the shell is a metal cube; the shell is fixed with the carrier, the carrier is an aircraft, a rocket or other movable object; The utility model uses the 10-10 meter level atom as the detection quality, using the light trap force to provide non-contact support, reducing the influence of the mechanical link, there is no hard connection of the supporting element on the structure, reducing the influence of the friction damping of the elastic supporting element on the measuring result; it is very sensitive to micro acceleration change, improving the measuring sensitivity; the closed loop control mode is adopted, so the anti-jamming capability is strong; Because of the optical feedback effect, the detection quality of the accelerometer is always working near the centre, and also can expand the range.
3016 | NOVELTY - An airplane passenger cabin storage cabinet and locker room, by adding aluminium alloy section I at the periphery of the cabinet body, can improve the strength of the whole locker, locker through the lower end of the foundation is installed in any position to airplane passenger rail, which increases the product mounting position can be selectively, so that the product can more cabin layout for the reasonable installation, improves the utilization rate of the cabin space. forming each plate of the cabinet body by mortise and tenon technique are spliced together, which can effectively limit plate to twist of each direction, using epoxy resin glue for adhering on the basis after, furthest ensures the mechanical strength of the whole. when needing to storing large objects, the clapboard can be turned upwards, make the volume of the whole cabinet body is increased, the clothes is provided capable of hanging clothes. the cabinet body through a mounting block connected with the aircraft body, effectively improves the connection strength.
3017 | NOVELTY - The utility model claims a sandwich composite material for underwater rudder, wherein the rudder comprising a surface according to the rudder surface type value is arc curved surface, the width of the circular arc curved surface gradually increases from one end to the other end. two ends of the thickness small big middle and smooth transition of core, which is set on the surface for improving the rudder structure damp performance, reduce the rudder structure weight, and a rudder which is a cylindrical structure, passes through the surface layer and the core layer is used as the connection element of the aircraft under the rudder and water. realizing the rudder around its rotation. The utility model high damping light composite material sandwich rudder on the meet the underwater rudder function requirement and mechanical property to the base to obtain better damp vibration absorbing performance and further reduces the weight of the rudder structure, which is good for underwater vehicle overall acoustic performance and weight index control.
3018 | NOVELTY - The utility model relates to the technical field of unmanned aircraft, specifically relates to a multi-rotor unmanned airplane, comprising a machine body, a machine arm, a motor base, a motor and a propeller, there are at least four said mechanical arm and are radially set around the machine body, one end of the machine arm is provided with a motor base; the motor is installed on the motor base upper part, the screw propeller and the motor connection, between the electric machine and the electric machine base is provided with a motor inclination angle adjusting gasket. The utility model provided multi-rotor unmanned, capable of adjusting inclination angle of the electric machine according to the requirement so as to adjust the inclined angle between the propeller and the machine body, thereby enhancing the reverse torque force and enhances the unmanned aerial vehicle operation under the external interference situation of stability, the structure is simple, the operation is convenient and the applicability is wide.
3019 | NOVELTY - The method involves forming top and back trenches (516,526) on respective sides of a substrate (500) including an integrated circuit device. The trenches cross each other forming a through hole in the substrate from the top side to back side. A conductor is inserted in the through hole to form an electrical connection on both the sides of the substrates. USE - Method of fabricating integrated circuit device e.g. wafer level package. Uses include but are not limited to computer system, clock, TV, cell phone, personal computer, personal digital assistant, automobile, industrial control system, and aircraft. ADVANTAGE - Significant space saving is achieved by providing a small package size. Since the dimensions of the through hole is determined by the size of the mechanical cutters, low cost and industrial acceptable method is provided to produce through holes compared to etching and laser drill techniques. DETAILED DESCRIPTION - An INDEPENDENT CLAIM is included for method of joining the dies of the substrates together. DESCRIPTION OF DRAWING(S) - The drawing shows a top perspective view of the substrate including integrated circuit device. Substrate (500) Die (505) Saw streets (508B) Trenches (516,526) Bond pads (530)
3020 | NOVELTY - The method (100) involves attaching (175) the connector tab to the first automotive part by applying a fluidic thermoplastic material. A retainer portion is sized to attach to the first automotive part and having multiple holes. The multiple holes are configured to receive the fluidic thermoplastic material to secure the retainer portion to the first automotive part. A coupler portion is defining a shape corresponding to a portion of the first automotive part. The coupler portion forms a coupler which is configured to operably engage another coupler of a second automotive part. USE - Method of repairing first automotive part of three-dimensional (3D) printed portions of aircraft, toy, watercraft and another type of mechanical and electrical system such as industrial equipment. ADVANTAGE - The application allows for a consistent application of the fluidic thermoplastic material to the automotive part and avoids a trial-and-error approach by the automotive specialist to heat the thermoplastic material to the predetermined temperature and maintain that temperature as necessary during the repair of the automotive part. The repairing of automotive part instead of replacing the automotive part can reduce the overall shop time (i.e. the amount of time during which the car is in the shop for repairs) by hours or days because the wait for a replacement part is no longer required. The speed and accuracy of the repair can be increased greatly and the number of man-hours required for a repair is reduced. The execution of the method reduces the materials, cost needed to complete the repair, the carbon footprint associated with completing the repair and the time required to complete the repair. The controller controls the operation of the regulator to selectively allow a gas to flow thorough the regulator and to the handheld dispenser connection. DETAILED DESCRIPTION - INDEPENDENT CLAIMS are included for the following: (1) a connector tab for repair of a first automotive part; and (2) a method of printing an attachment part customized for a damaged automotive part. DESCRIPTION OF DRAWING(S) - The drawing shows a flowchart illustrating a method of operating the system of repairing automotive parts. Method for repairing first automotive part (100) Step for selecting extruder tip (160) Step for determining input parameters (165) Step for controlling automotive repair system based on input parameter (170) Step for attaching customized connector tab to automotive part (175)
3021 | NOVELTY - The method for adhering components from same or different metals useful in the automotive-, aircraft- and engineering- and related industries, comprises coating adhesive surfaces of the components to be joined with an adhesive for actual adhesion process, introducing conical holes, joints and/or slots in the adhesion surfaces by a neodymium-doped yttrium aluminum garnet laser after coating, filling the holes, joints and/or slots with fast-hardening adhesives and then hardening. The holes, joints and/or slots are permeable and are diagonally introduced to the surface. USE - Method for adhering components from same or different metals useful in the automotive-, aircraft- and engineering- and related industries. ADVANTAGE - The method ensures effective and economical adhering of components with high-strength and provides high-stability to the adhered places and areas. DETAILED DESCRIPTION - The method for adhering components from same or different metals in the automotive-, aircraft- and engineering- and related industries, comprises coating adhesive surfaces of the components to be joined with an adhesive for actual adhesion process, introducing conical holes, joints and/or slots in the adhesion surfaces by a neodymium-doped yttrium aluminum garnet laser after coating, filling the holes, joints and/or slots with fast-hardening adhesives and then hardening. The holes, joints and/or slots are permeable, are diagonally introduced to the surface during tensile stress of the adhered components, and have changing directions. Contour sections act as the holes, joints and/or slots, where slots are S-shaped with oblique sections. Oblique boring and oblique cutting edge are implemented for the production of holes, joints and/or slots after trepanning process. Cyanacrylate and/or low-viscous 2-K-epoxide resin and/or ultraviolet activated- or ultraviolet hard adhesive system are used as fast hardening adhesives. The holes, joints and/or slots are introduced into the join parts and then the adhesion surfaces are coated with the adhesive that penetrates into the join parts. The adhesive is temporarily heated and then flows into the holes, joints and/or slots. The temperature lies under the hardening temperature. Hot-melts are used as adhesive, are heated up to melting and flow into the holes. The heating and cooling of the adhesive in the holes, joints and/or slots take place before hardening the adhesive surfaces. The low-melting metals are introduced into the holes, joints and/or slots. The hardening of the adhesive surfaces is integrated into a continuous overall process. The hardening of the adhesive surfaces takes place in the cathodic immersion lacquer process during the application in the automobile industry. The already hardened adhesive is displaced with specified adhered rivet. The strengthening takes place by filling materials. The adhesives are strengthened in the holes, joints and slots to increase their firmness. The fiber strengthening of the adhesive takes place by carbon fibers, glass fibers and or textile fibers. Carbon-nanotubes and/or particles in micro- or nano-size are used as the filling materials. DESCRIPTION OF DRAWING(S) - The diagram shows a method for adhering components from same or different metals (Drawing includes non-English language text).
3022 | NOVELTY - High-throughput continuous casting and continuous rolling aluminum-magnesium-manganese alloy plate comprises 0.80-2.80 wt.% magnesium, 0.00-1.40 wt.% manganese, 0.10-0.50 wt.% zirconium, 0.15-0.35 wt.% chromium, 0.00-0.10 wt.% strontium, 0.00-0.60 wt.% erbium, 0.10-0.40 wt.% silicon, 0.01-0.10 wt.% copper, 0.01-0.05 wt.% titanium, 0.00-0.40 wt.% iron and aluminum (remaining amount). USE - High-throughput continuous casting continuous rolling aluminum-magnesium-manganese alloy plate useful for sheet metal component of ship air conditioner (claimed). Uses include but are not limited to aircraft oil tank, oil pipe, traffic vehicle, ship sheet metal, instrument, street lamp support and rivet. ADVANTAGE - The high-throughput continuous casting and rolling production ship for aluminum magnesium manganese plate has easy segregation, low toughness and good forming property. DETAILED DESCRIPTION - An INDEPENDENT CLAIM is also included for producing high flux continuous casting and rolling aluminum-magnesium-manganese alloy plate for ship air conditioner.
3023 | NOVELTY - The airplane landing lamp has a reflecting cup portion (3c) whose front end port is provided with a flange (3a). A rectangular groove is provided on a seal ring (4) set on flange. The rear shell surface of cylinder close to the inner spherical surface of spherical front end port is jointed and riveted. The outer diameter of annular gap seal ring is equal to the inner diameter of annular gap pressing ring (5). The infrared LED light source component is welded on the infrared LED diode. The pressing ring is provided between the screw through-hole aperture and the fixing screw (7). USE - Infrared LED light source double-mode airplane landing lamp with high-intensity discharge (HID) light source. ADVANTAGE - The double-mode airplane landing lamp provides high luminance light during normal landing time, and ensures night blind landing of the aircraft. DESCRIPTION OF DRAWING(S) - The drawing shows a schematic view of infrared LED light source double-mode airplane landing lamp. Flange (3a) Reflecting cup portion (3c) Seal ring (4) Pressing ring (5) Fixing screw (7)
3024 | NOVELTY - Producing a closed-section portion of aircraft provided with deformation sensors, comprises e.g.: (a) inserting inside a mold equipped with a first part and second part, at least a first sheet of composite material, a second sheet of composite material facing first sheet and spaced apart from it, and interconnection elements in a composite sheet material that extend between the first and second sheets of composite material to delimit an elongated cavity; and (b) inserting a tool (10) inside elongated cavity, where tool comprises a rigid elongated body delimited by a number of flat faces. USE - The method is useful for producing a closed-section portion of an aircraft provided with deformation sensors (claimed) useful for monitoring load deformation during mechanical testing and/or in operation. ADVANTAGE - The method: is simple; and utilizes the deformation sensors which allow direct measurement of deformation applied to the aircraft structure. DETAILED DESCRIPTION - Producing a closed-section portion of an aircraft provided with deformation sensors, comprises: (a) inserting inside a mold equipped with a first part and a second part, at least a first sheet of composite material, at least a second sheet of composite material facing the first sheet and spaced apart from it, and interconnection elements in a composite sheet material that extend between the first and the second sheets of composite material to delimit an elongated cavity; (b) inserting a tool (plug) (10) inside the elongated cavity, where tool comprises a rigid elongated body delimited by a number of flat faces and has a cross-section corresponding to that of the cavity, and the entire length of the rigid body is covered by and enveloped in a tubular sack made of a deformable material; (c) creating a vacuum in an autoclave inside which the mold is arranged to allow expansion of the sack, which presses against the walls of the cavity during a first heating cycle in which the sheets of composite material fuse with each other; (d) extracting the tool from the cavity at the end of the first heating cycle after having re-established the original pressure, and at the end of the first heating cycle the cavity is delimitated by rigid walls; (e) preparing a flat tape (15) having dimensions (l1 by l2) that allow it to be deposited on a face of the tool covered by a tubular sack made of a deformable material; (f) permanently fastening a strain gauge (17) on the flat tape; (g) arranging the tape on the tool with its first face carrying the strain gauge facing the tool and the sack, and a second face facing the outside; (h) depositing an adhesive layer on the second face of the tape; (i) inserting the tool supporting the tape in the cavity; (j) creating a vacuum and performing a second heating cycle to obtain the expansion of the vacuum sack, which performs the pressure gluing of the tape onto a wall of the cavity; and (k) extracting the tool from the cavity at the end of the second heating cycle, where the tape is integrally fixed on a wall of the cavity so that any deformations applied to the wall are transmitted to the strain gauge. DESCRIPTION OF DRAWING(S) - The figure illustrates schematic representation of preparing a flat tape. Tool (10) Tape (15) Foil strain gauge (17) Flat cable (25) Electrical connection tracks (26)
3025 | NOVELTY - A holder (1) has a lower portion (2) and an upper portion (3) connected together. The lower portion is slid on an angle bracket and at least partly surrounds the top region (7) of a transverse strut e.g. annular former (8), of a fuselage structure in positive fit fashion to positionally fix the holder. The upper portion and or the lower portion may include a function element e.g. a transverse line holder (13), a longitudinal line holder (20), for fixing at least one component e.g. line (19,23). USE - Holder for fixing components without using holes inside fuselage structure of aircraft. Uses include but are not limited to lines (Claimed), such as electrical lines (Claimed), hydraulic lines, pneumatic lines, or even air conditioning lines as well as fresh water and sewage lines and electrical cabling, and other components, such as a light source, an insulating mat (Claimed), an inner lining component, stairs, and a technical device. ADVANTAGE - By using battens as function elements which can be connected to at least of holder elements and on which greater number of components or lines can be fixed, possibility of installing lines at varying locations and scope of application of holder are increased as well as capacity of holder to carry lines. Using differently configured function elements eliminates different fixing issues when connecting wide range of components using same type of holder. Modular and universal configuration of holder avoids increase in number of parts when forming holder. Connection between upper and lower portions and one function element e.g. transverse line holder, is configured as such that possibility of unintentional disconnection can be eliminated. Since no particular number of fixing holes for installing lines is needed in fuselage structure, large part of total cost for installing lines in aircraft, in particular to with regard to positioning fixing devices, generally manually making the holes, and subsequently removing chips by suction and sealing and lining the fixing holes is dispensed with. Holder also allows changes to be made at short notice at anytime to e.g. aircraft wiring, and expensive corrosion prevention and sealing measures in region of bearings of holes to be dispensed with. Automatic line fixing action eliminates use of additional elements e.g. cable connectors, clips, ties, for positionally fixing lines. Lower portion is slid or pushed into angle bracket with slight interference fit, eliminating mechanical play or movement of holder transverse to aircraft longitudinal axis. Minimum number of holders can be fixed at crossing points of fuselage structure and at varying locations without using tools, and can be used in combination with transverse and longitudinal battens to simply install almost any complex arrangement of lines e.g. electrical cabling, with minimal assembly costs and with high degree of variability. The holders also allow changes to the cabling to be made quickly and in flexible manner at any installation stage so as to be able e.g. to meet client-specific requirements. DETAILED DESCRIPTION - An INDEPENDENT CLAIM is also included for a holder arrangement. DESCRIPTION OF DRAWING(S) - The drawing shows the perspective view of a holder including longitudinal and transverse line holders each for two lines or bundles of cables. Holder (1) Lower portion (2) Upper portion (3) Top region (7) Annular former (8) Transverse line holder (13) Lines (19,23) Longitudinal line holder (20)
3026 | NOVELTY - The structure (2) has a skin component (6), a first stiffening element (8') and a second stiffening element (8'') that are arranged adjacent to each other, where each of the two stiffening elements is provided with flange elements (14', 14'') arranged in parallel with each other and bonded to the skin component. The second stiffening element comprises a run-out area (10). The flange elements of the stiffening elements are joined at the run-out area. A fastening element is arranged within the run-out area. USE - Torsion-box type airfoil composite structure for an aircraft wing (claimed). ADVANTAGE - The T-shaped stiffening elements are formed by two L-shaped profiles placed back-to-back with a blade so as to increase thickness of webs of the stiffening elements, thus increasing stability of the structure. The structure provides a production line to be provided with an element for positioning a fastening element lay- ups on the skin component lay-up prior to curing, so that the production line provides a torsion-box type airfoil composite structure with cost-effective and an outer surface of the airfoil composite structure to be smooth and achieves rigid stiffening element run-out with time saving. The production line permits high production rate of manufacture of the torsion-box type airfoil composite structure. The structure avoids the need to utilize fasteners such as bolts or rivets, to strengthen run outs which entail the airfoil composite structure with smooth outer surface, where the smooth outer surface causes natural laminar airflow over the airfoil composite structure, thus reducing aerodynamic drag and weight so as to reduce fuel consumption. DETAILED DESCRIPTION - The stiffening elements are stringers. INDEPENDENT CLAIMS are also included for the following: (1) a method for manufacturing a torsion-box type airfoil composite structure (2) a production line for production of a torsion-box type airfoil composite structure (3) and a data medium storing a program product comprising a set of instruction for manufacturing a torsion-box type airfoil composite structure. DESCRIPTION OF DRAWING(S) - The drawing shows a side perspective view of a torsion-box type airfoil composite structure. Torsion-box type airfoil composite structure (2) Skin component (6) Stiffening elements (8', 8'') Run-out area (10) Flange elements (14', 14'')
3027 | NOVELTY - A fuel oil containing contaminants is heated by heating the fuel oil to a temperature sufficient to volatilize its contaminant contents and subsequently filtering the heated fuel oil in three stages using ferromagnetic filtering then two levels of mechanical filtering. The three stage filtration process is contained concentrically inside a single filter unit. USE - For decontaminating fuel oil e.g. diesel oil, or other types of fuel oil derivatives for heating purposes e.g. as found in aircraft, marine, light vehicles, heavy goods vehicle, trains, ships, and static units. ADVANTAGE - The invention provides a fuel that burns readily at all operation temperatures, is free from waxes and other contaminants including particulates, provides a balance between so-called "front end" and "back end" volatility, has constant specific gravity, has low viscosity, and has high cetane rating. It utilizes a compact, self-contained unit that can be installed readily within the fuel system of an existing fuel oil burning installation. The invention provides enhancement in the engine fuel economy and running efficiency, through delivering of a precise volume of purified diesel fuel to the engine on demand and as required at any point in time. DETAILED DESCRIPTION - An INDEPENDENT CLAIM is also included for a device of improving the functional life of any engine components coming into contact, and so associated with the utilization of fuel oil for the running of the engine, by way of cleaning and purifying the diesel fuel oil prior to the utilization of the engine components. DESCRIPTION OF DRAWING(S) - The drawing shows a cross section of the unit for treating diesel oil prior to its delivery to an associated diesel engine. First chamber (100) Electrical heating element (110) Ferro-magnetic metal strainer (120) Second-stage, mechanical filter (130) Third-stage mechanical filter (140) Second pressure sensor (150) Twin fuel level sensor stop (180) Connection pipe (210) Internal waste volume sensors (220) Waste drain valve (230) Waste drain valve- activation button (235) Pressure sensors (250) Waste inlet port (260)
3028 | NOVELTY - The rotor (12) has axisymmetric shape segments (40) which are made from composite material. A annular metallic row of rotor blade (24) is supported by a ring (50), and is interposed axially between the two segments. The T-shaped section (51) has a radial branch (54), in which each segment has a termination (44) extending radially and arranged to bear on the radial branch of the crown. A screw (62) or axial rivet passes through the radial branch of the crown and the termination of each two segments. The radial branch has an internal radial end which has an axial extra thickness (56) projecting upstream and downstream of the radial branch. USE - Rotor for compressor of axial turbomachine e.g., aircraft turbojet. ADVANTAGE - The rotor is lighter and the manufacture and assembly are more economical. DETAILED DESCRIPTION - An INDEPENDENT CLAIM is also included for a compressor. DESCRIPTION OF DRAWING(S) - The drawing shows the sectional view of the rotor. Rotor (12) Rotor blade (24) Axisymmetric shape segments (40) Termination (44) Ring (50) T-shaped section (51) Radial branch (54) Axial extra thickness (56) Screw (62)
3029 | NOVELTY - The utility model claims a detachable area of oil tank opening cover sealing structure, relating to fuel tank boundary structure design field. a detachable oil tank area opening cover sealing structure, comprising a cover (1), a mouth frame (2), a sealing ring (3), a sealing tray nut (4), a rivet (5), sealant (6) and bolt (7). the removable port cover sealing structure of oil tank area, on the one hand, a sealing ring is set in the upper cover (1) of the groove (3), blocking penetrating from the joint surface B of the fuel, on the other hand by brushing the sealant (6) and a sealing tray nut (4) from connecting fastener and fastener adhered surface A of the fuel so as to improve the oil tank area opening cover (1) in sealing reliability and improve aircraft safety. the sealing structure has simple configuration and it is convenient to detach and maintain, easy to popularize and use, and it has great utility value.
3030 | NOVELTY - The headlight has an optical lighting module (7) and an optical deflection device (14), which respectively include components for ensuring execution of an exterior lighting and/or signaling unit. The optical lighting modules are selectively activated in various groups for selectively executing lighting and/or signaling functions together with the optical deflection device. The optical deflection device is provided with a stripe (15) forming a light beam, which is radiated by the optical lighting module that comprises an LED. USE - Exterior lighting and/or signaling headlight i.e. hybrid headlight for a lighting and/or signaling system of an aircraft (all claimed). ADVANTAGE - The optical lighting module is activated in various groups for selectively executing lighting and/or signaling functions together with the optical deflection device, so as to ensure one or more lighting functions. DETAILED DESCRIPTION - An INDEPENDENT CLAIM is also included for a lighting and/or signaling system. DESCRIPTION OF DRAWING(S) - The drawing shows a perspective view of an exterior lighting and/or signaling hybrid headlight. Housing (2) Optical lighting module (7) Rivet washer (11) Optical deflection device (14) Stripe (15)
3031 | NOVELTY - The seat structure has fixing portion (24) that is fixed to a floor. A slide rail (12) has fixed rail (16) that is made from aluminum and is maintained by fixing portion. The movable rail carries out back-and-forth movement with respect to fixed rail. A seat cushion is fixed to the movable rail. The seat back is supported by seat cushion. An iron reinforcement plate (51) is fixed to safety-belt use region of fixed rail at outside position of fixing portion. USE - Seat structure for vehicle such as motor vehicle, ship, aircraft and rail vehicle. ADVANTAGE - The intensity of the slide rail is increased with respect to the load added to the safety belt. Since the iron reinforcement plate is fixed only to safety-belt use region in the fixed rail, the sliding of fixing element is avoided, also size of reinforcement plate is reduced and weight reduction is achieved. DESCRIPTION OF DRAWING(S) - The drawing shows a top view of slide rail. Slide rail (12) Fixed rail (16) Fixing portion (24) Iron reinforcement plate (51) Rivet (53)
3032 | NOVELTY - The assembly (10) has a coiled magnet wire (26) partially embedded within a body of dielectric material. A braided lead wire (36) extends into the body of material to the coiled magnet wire. An end portion of the coiled wire is inserted into the braided wire. A crimp joint (40) is buried within the body of material and is mechanically and electrically couples the braided wire and the coiled wire. The joint comprises a solder material i.e. flux, or braze material for mechanically and electrically coupling the coiled wire and the braided wire. USE - Electromagnetic coil assembly for use in a hermetic canister. Can also be used for magnetic sensors e.g. linear and variable differential transducers, avionic applications, motors, and actuators e.g. solenoids, and position sensors e.g., variable differential transformers and two position sensors deployed onboard aircraft. ADVANTAGE - The braided lead wires can withstand significant and repeated mechanical stress without experiencing mechanical fatigue and work hardening and is comprised of numerous interwoven filaments, where the braided lead wires provide added redundancy in the electrical connection to the potted coil or coils, thus improving the overall durability and reliability of the assembly. The wires are made of aluminum and silver that provides excellent conductivity and enables dimensions and overall weight of the assembly to be reduced. The braided wires can provide continuous and reliable operation in high temperature applications such as high temperature avionic applications. DETAILED DESCRIPTION - The body of dielectric material comprises an inorganic dielectric material such as inorganic cement and glass. An INDEPENDENT CLAIM is also included for a method for manufacturing an electromagnetic coil assembly. DESCRIPTION OF DRAWING(S) - The drawing shows a cross-sectional view of an electromagnetic coil assembly including a set of braided lead wires. Electromagnetic coil assembly (10) Central channel (16) Coiled magnet wire (26) Braided lead wires (36, 38) Joints (40, 42)
3033 | NOVELTY - The fastener (10) has a deformable sleeve (40) arranged on a core bolt (50) between bolt head (55) and casing (20), so that the fastener is arranged to be insertable through aligned apertures. The deformable sleeve is expanded over the casing, by rotating the core bolt, to enable threaded engagement between external and internal threaded portions. The deformable sleeve is made to form a bearing surface against the blind surface, for clamping work pieces together with unthreaded shank portion aligned with a smooth wall through bore portion. USE - Flush-mounted blind fastener such as solid rivet, lock bolt with collar and threaded pin with nut for clamping work pieces, used in robotic installation. Can also be used in aircraft structure. ADVANTAGE - The installation of the fastener can be facilitated and joint strength of the fastener can be improved by using a simple arrangement. DETAILED DESCRIPTION - An INDEPENDENT CLAIM is included for method for clamping workpiece. DESCRIPTION OF DRAWING(S) - The drawing shows a front elevational view of the blind fastener. Blind fastener (10) Casing (20) Deformable sleeve (40) Core bolt (50) Bolt head (55)
3034 | NOVELTY - A composition comprises an epoxy-containing component comprising 11-25 wt.% elastomeric particles of and curing component activatable by an external energy source comprising at least one guanidine having D90 particles size of 25 mu m measured by dynamic light scattering. USE - Composition used for coating substrate in formation of article (all claimed). Uses include but are not limited to door, body panel, trunk, deck lid, roof panel, hood, roof and/or stringers, rivets, landing gear components, and skins used on an aircraft. ADVANTAGE - The composition has excellent mechanical properties, and increased strength, strain, displacement or elongation. DETAILED DESCRIPTION - INDEPENDENT CLAIMS are included for the following: (1) coated substrate, which is partially coated with the composition on one surface of the substrate; (2) an article comprising substrate (A) and (B) and the composition is positioned between the substrate (A) and (B); and (3) method for forming a coating on a substrate surface comprises applying the composition to surface of a substrate (A) and applying an external energy source to at least partially cure the composition.
3035 | NOVELTY - The method involves designing an R angle wedge block completely jointed with a surface of a to-be-measured piece in an R area. An imaging area of the R area to be measured is divided. A synthetic sound beam of a synthetic aperture vertically enters into a small arc grid. An average sound speed of the arc area is obtained. The average sound speed is processed according to an acoustic elastic effect to obtain an average stress value. USE - R region component defect and stress ultrasonic detection method for aircraft structure under action of fatigue load and external environment, easy to crack, rivet loosening, skin drumjet and other damage. ADVANTAGE - The method enables realizing detection of the defect and stress of the R area to-be-tested piece. The method allows efficient sound coupling between the ultrasonic phased array probe and the component to be detected, thus realizing R area detection and ensuring detection performance. DESCRIPTION OF DRAWING(S) - The drawing shows a schematic representation of the dynamic focus defect detection of synthetic aperture.
3036 | NOVELTY - A system comprises (A) a composition (C1) and (B) a composition (C2), for treating at least one portion of the surface. The composition (C1) comprises phosphate ions and zinc ions, and is free of fluoride. The composition (C2) comprises a lanthanide series metal cation and an oxidizing agent. USE - System for treating substrate surface of multi-metal article (all claimed) used for automotive and aircraft applications. Uses include but are not limited to door, panel, trunk deck lid, roof panel, hood, roof and/or stringers, rivets, landing gear components, skins and vehicular frame used for civilian, commercial and military airplanes, cars, motorcycles and trucks. ADVANTAGE - The system effectively provides multi-metal article with excellent self-priming topcoat and corrosion resistance. DETAILED DESCRIPTION - INDEPENDENT CLAIMS are included for the following: (1) substrate, which is treated with the system; and (2) treatment of multi-metal article, which involves (a) contacting at least one portion of the surface of the article with the composition (C1), and (b) contacting at least one portion of the surface with the composition (C2).
3037 | NOVELTY - Graphene-aliphatic polyurethane composite adhesive comprises expanded graphene and aliphatic acrylic polyurethane in mass ratio of (0.125-0.4):100.2. USE - Graphene-aliphatic polyurethane composite adhesive. ADVANTAGE - The graphene-aliphatic polyurethane composite adhesive has simple operation and simple process, the material has excellent performance and strong adaptive capacity to environment, which solves the defect issues of leakage concave, jump and opposite joint generated by riveting piece of aircraft envelope to some extent. DETAILED DESCRIPTION - An INDEPENDENT CLAIM is included for a method for preparing graphene-aliphatic polyurethane composite adhesive comprises (A) preparing graphene by thermal expansion and ultrasonic vibration method to obtain expansion graphene; (B) mixing and stirring the expanded graphene and the aliphatic acrylic polyurethane component according to the mixing ratio uniformly to obtain a mixture A; (C) adding the aliphatic acrylic polyurethane component B to the mixture A, and stirring to obtain the mixture B, where based on the volume ratio, the aliphatic acrylic polyurethane component A and the aliphatic acrylic polyurethane component B is 10: 1; and obtaining a liquid graphene-aliphatic polyurethane composite material adhesive; and (D) coating liquid graphene-aliphatic polyurethane composite material adhesive on the surface or inside of the component to be treated, curing at room temperature, and obtaining a graphene-aliphatic polyurethane composite material adhesive coating.
3038 | NOVELTY - The gas turbine comprises a duct (11) for gas flow from inlet (9) to outlet (10). The gas turbine between the inlet and outlet is constructed from a plurality of modules (6,7,8) each comprising part of outer housing (19,20,21) and part of wall structure (12,13,14). At least one pressure dividing element (27,33,42) divides a pressure area (P1,P3,P4,P5,P6) in the gas duct from another pressure area (15,16,17,18) located between the wall structure and the outer housing. The pressure dividing element consists of pressure wall extending from wall structure to the outer housing and is bolted to the latter. The pressure wall has a radially extending flange on the outer periphery in order to ensure pressure tight connection. The pressure wall has at least one bellows shaped section. USE - Gas turbine used as engines for vehicles and aircraft, as prim movers in ships, and in power stations for generating electricity ADVANTAGE - A sealing arrangement is provided in the gas duct extending through the gas turbine. DESCRIPTION OF DRAWING(S) - The drawing shows a diagrammatic side view of a cross section of the modular gas turbine Modules (6,7,8) Inlet (9) Outlet (10) Duct(12,13,14) Wall structure (11) Pressure area (15,16,17,18) Housing (19,20,21) Pressure dividing wall (27,33,42) Pressure area (P1,P3,P4,P5,P6)
3039 | NOVELTY - The assembly (10) has busbars (12) for electrical power supply which are separated by a rail gap (14) in each of first and second busbar sections (16a,16b). A connecting device (18) is introduced into the rail gap and is provided with the connectors (20) assigned to the busbars. The contact elements (26a,26b) are provided at the busbar side connector ends (22) and at the connector side busbar section ends (24), which are configured and arranged relative to one another in such a way that the connecting device is displaceable from a first position in a rail transverse direction (28) interrupting the current routing through all busbars into a second position in the gap electrically and mechanically connecting the busbars. USE - Busbar assembly for aircraft, used in field of system installation, such as electrical system installation in aviation in field of electric cabin system. ADVANTAGE - The compactness of busbar assembly is ensured. The busbar assembly is relatively easily and quickly installed in the field of aerospace applications. The installation is performed faster and easier in the busbar assembly, since the connecting device automatically produces all busbar connections at once or instantaneously, when inserted into the rail gap in the second position. The installation is simplified as the required space is reduced. The busbar assembly is made lighter. The less complex electrical installation systems are designed and reduction of electrical losses is promoted by the bus bar assembly. The movement of the connection device transverse to the shift direction is suppressed in the second position, when the busbar section side and connector side contact elements are formed complementarily including male and female contact elements. Thus, the security against unintentional loss of the connecting device is increased. The mechanical/electrically conductive contact in the second position of the connecting device is improved. The full-surface contact or full-surface mutual contact of the respective mutually associated connector ends or busbar section ends is ensured. Thus, the arc flashover or spark-through due to only selective contact of the contact elements is prevented. The connecting device is modularly assembled and disassembled. Thus, the busbar assembly is variably adapted to different requirements. The number of busbars and the number of required connectors for closing the rail gap is designed variable. The connector portions are moved to certain extent telescopically for length change against each other. The length changes in the installation situation of the busbar assembly is compensated. DESCRIPTION OF DRAWING(S) - The drawing shows a perspective view of the busbar assembly with connecting device in first position. Busbar assembly (10) Busbar (12) Rail gap (14) Busbar sections (16a,16b) Connecting device (18) Connector (20) Busbar side connector end (22) Connector side busbar section end (24) Contact elements (26a,26b) Rail transverse direction (28)
3040 | NOVELTY - The apparatus (10) has a main pin (20) comprising a first recess (22) and a second recess (24). A first bracket pin (30) comprises a first bracket extension (32). A second bracket pin (40) comprises a second bracket extension (42). A coupler (15) is connected between first and second joint units, and comprises a central aperture (99) and receives the first and second bracket pins and the main pin. A security pin (90) traverses the central aperture after insertion of the main pin and the first and second bracket pins. The first bracket extension mates with the first recess. USE - Apparatus for securing a first joint unit to a second joint unit of non-pressurized booted universal-joint (claimed) in a flap deploying system of a commercial aircraft. ADVANTAGE - The apparatus uses the security pin to fit for full automation, enabling better quality and ability to meet 20 year lifetime requirements without using a rivet. The apparatus allows the bracket pin extension to penetrate deeper into the coupler and the bracket pins to be not to be prone to being pulled out of the coupler and better resistant to bending loads in an effective manner. The apparatus utilizes springy retaining rings that are fit into internal protrusions in the joint units and designed to pressure a boot enough to shrink, thus reducing tear, leaks in an effective manner. The apparatus utilizes a grease injection through a fitting on a center of one of the joint units of the universal joint without contacting the boot, so that grease is injected directly into final destination and injected in a single shot with proper dispersion, thus avoiding risk of damage to the boot from stretching and even boot failure. DETAILED DESCRIPTION - INDEPENDENT CLAIMS are also included for the following: (1) an apparatus for securing a main pin to a coupler coupling two joint units (2) a method for securing a non-pressurized booted universal-joint (3) a non-pressurized booted universal-joint. DESCRIPTION OF DRAWING(S) - The drawing shows an exploded perspective view of a universal-joint. Apparatus for securing first joint unit to second joint unit of non-pressurized booted universal-joint (10) Coupler (15) Main pin (20) Recesses (22, 24) Bracket pins (30, 40) Bracket extensions (32, 42) Security pin (90) Central aperture of coupler (99)
3041 | NOVELTY - The assembly (100) has a sealed dome nut assembly whose cap retainer is coupled to a cage assembly. The sealed dome nut assembly includes a retainer sealing structure compressed between the retainer and the cage assembly. A dome cap includes a cap base positioned within the retainer such that a cap sealing structure of the dome cap sealingly engages a portion of the cap retainer surrounding the cap. A nut element includes a nut body defining a passage for receiving a fastener extending through the expandable portion of the cage assembly and an end of the nut element. USE - Rivetless modular nut plate assembly for installing in a hole i.e. through-hole, of a workpiece e.g. structural workpiece such as bulkhead, fuselage, tank e.g. fuel tank, engine or component e.g. structural component and pressurized component, of aircraft, and multi-component structure e.g. stack of plates and multi-layer laminates. ADVANTAGE - The cap and the retainer are made of a corrosion resistant material e.g. chemically corrosion resistant material, so that components of the nut plate assembly can provide enhanced performance e.g. fluid tight sealing capability, chemical resistance, corrosion resistance and electrical resistance, for a prolonged service life and inhibit or prevent arcing even if relatively high electrical loads are applied to the workpiece, and different portions or components of the nut plate assembly can be made of non-conducting materials to prevent electrical pathways with high-level electrical conductivity, sealing with or without added sealants, enhanced hole compression strength, enhanced fatigue performance, increased bearing strength for reduced fastener diameters. The retainer can include types of features to reduce installation time and improve installation consistency. The cage assembly with plastic components provides a relatively low weight and enhanced versatility with respect to corrosion with reduced part count and reduced difficulty in selecting appropriate components to install with each nut plate. DETAILED DESCRIPTION - The dome cap is a non-metallic cap and a unitary molded non-metallic part. An INDEPENDENT CLAIM is also included for a method of installing a sealed nut plate assembly in a workpiece. DESCRIPTION OF DRAWING(S) - The drawing shows a cross-sectional side view of a nut plate assembly installed in a workpiece. Rivetless modular nut plate assembly (100) Nut (102) Workpiece (110) Retainer assembly (121) Bushing (126)
3042 | NOVELTY - The die-casting plunger sleeve has left plunger sleeve (10) and right plunger sleeve (11). The whole diameter of molten metal inlet (20) is 11.2-16 cm. A heat-proof ceramic gasket (50) is provided between the left and right plunger sleeves. The plunger sleeve connection units (30,40) are inserted into guide holes of bolted joints and are joined using steel screws. The heat-proof ceramic gasket is formed by sintering the ceramic material comprising ferrite-based ceramic powder at 1000-1500 degrees C for 48 hours in the electric furnace. USE - Detachable-type die-casting plunger sleeve for use in manufacturing of components for robot, aircraft, mobile communication terminal and computer. ADVANTAGE - The abrasion of molten metal inlet with plunger sleeves in die-casting plunger sleeve is prevented. The structure of die-casting plunger sleeve is simplified by reducing the number of components required for plunger sleeve, so that cost reduction of die-casting plunger sleeve is achieved. The molten metal inlet is separated from molten metal channel so that lifetime of die-casting plunger sleeve is improved. DESCRIPTION OF DRAWING(S) - The drawing shows the sectional views of components of die-casting plunger sleeve. (Drawing includes non-English language text) Left plunger sleeve (10) Right plunger sleeve (11) Molten metal inlet (20) Plunger sleeve connection units (30,40) Heat-proof ceramic gasket (50)
3043 | NOVELTY - The utility model claims a detachable connecting piece, a blade assembly, a rotor assembly and unmanned aerial vehicle comprises a fixed assembly, which comprises an upper propping part; the switching base, which can rotate relative to the fixed assembly. a lower resisting part and the upper propping; the fixing component along the axial direction, so that the upper and the lower propping through the relative rotation between the fixing component and the switching base, so as to realize the combination of the fixing component and the transferring seat, or the fixing component along the axial direction, so that the upper part and the lower part are separated by relative rotation between the fixing component and the switching base, so as to realize the separation of the fixing component and the transferring seat so as to realize the separation of the fixing component and the switching seat which can be under the condition of not using screws, rivets and other fixed connecting way for realizing quick replacement of the whole blade assembly, and can ensure the safety of the aircraft.
3044 | NOVELTY - The patch has an anode wire inserted in a horizontal guide hole by a bottom left side of an anode substrate. A vertical hole penetrates with an upper insulation sheet. The upper insulating sheet is formed with a right hole. The vertical hole is inserted from a right side of a cathode substrate. The cathode base is passed through a right bottom level of a guide hole. An insulation patch is fixedly sleeved on the anode substrate and the cathode substrate. An upper insulating plate and a lower insulating plate are fixedly connected with the anode substrate and the cathode substrate by an insulating rivet. USE - Proximity space power patch for a stratosphere airship. ADVANTAGE - The patch is light weight and rational in design, and can adhere a patch body to a low-speed aircraft outer layer without requiring an independent space in a propeller so as to increase adhesion area and thrust, and continuously increases patch thrust of same voltage without mechanical movement so as to reduce noise and low infrared visibility. DESCRIPTION OF DRAWING(S) - The drawing shows a perspective view of a proximity space power patch.
3045 | NOVELTY - The system comprises a housing that has multiple flow drag elements. The flow drag element has a nose cowl (6), an inner surface and an outer surface. A fastener connects a lipskin (2) to the nose cowl. A cowl interface has a nose cowl side and a fan cowl side. A mitigating device has an outer sleeve (19) that is connected to the housing. The mitigating device directs the airflow over the flow drag elements. USE - System for mitigating flow drag caused by airflow over a jet engine surface. ADVANTAGE - The system comprises a housing that has multiple flow drag elements, where flow drag element has a nose cowl, an inner surface and an outer surface, and thus enables to reduce friction drag in a cost effective manner. DETAILED DESCRIPTION - An INDEPENDENT CLAIM is included for a mitigation device for reducing drag on an aircraft surface. DESCRIPTION OF DRAWING(S) - The drawing shows a perspective view of a mitigating system. Lipskin (2) Rivet (5a) Nose cowl (6) Mitigating system (10) Outer sleeve (19) Extended inner sleeve (20)
3046 | NOVELTY - The first surface region follows the first curved path and the second surface region is opposed to the first surface region following the second curved path. The first compression unit (40) is placed against the first surface region and urged towards the second compression unit (5) placed against the second surface region. The fastener such as a screw, bolt (6, 60), rivet or adhesive extends through the passage in the laminated element and extends between the first and second compression unit. USE - For compressing a curved region of a laminated element of aircraft (claimed). ADVANTAGE - Ensure that the fibers in the curved portion of the laminated element are always held in compression with respect to an adjacent layer of fibers for loads less than a predetermined maximum load. DETAILED DESCRIPTION - INDEPENDENT CLAIMS are included for the following: (1) a combination of laminated element with curved portion; and (2) a method of protecting curved region of laminated element. DESCRIPTION OF DRAWING(S) - The figure shows the perspective view of the compression apparatus use to facilitate joining of a wing spar to a wing surface. Elements (2, 4) Second compression unit (5) Bolt (6, 60) First compression unit (40)
3047 | NOVELTY - The plate has a mounting plate main unit (1) formed as an annular-shaped structure. A lower surface of the mounting plate main unit is formed with a plane structure. The mounting plate main unit is provided with an incline angle support. A countersunk hole (4) is formed at a bottom part of the mounting plate main unit. A screw is connected between the counter hole of the mounting plate main unit and the incline angle support. A screw thread hole (2) of the mounting plate main unit is in screw connection with a magnetic sensor location hole. USE - Rapid leveling magnetic sensor mounting plate. ADVANTAGE - The plate satisfies fine included angle adjustment requirements and improves measuring precision. The plate allows a user to disassemble or mount a magnetic sensor during maintenance without adjusting a mounting angle. The plate is convenient to maintain a magnetic sensor product device, and reduces peeling gasket utilization rate and increases stability and maintainability of the product device. The plate avoids formation of a gap between bolts of a layer board support so as to reduce aircraft vibration generating ratio while mounting the magnetic sensor. DESCRIPTION OF DRAWING(S) - The drawing shows a perspective view of the rapid leveling magnetic sensor mounting plate. Mounting plate main body (1) Screw thread hole (2) Tongue plate (3) Countersunk hole (4) Reducing through-hole (5)
3048 | NOVELTY - The device has a split ring provided with an insertion angle to engage an insertion angle of a stem, and a desertion angle. The stem comprises a set of annular rings with angular geometries that engage the split ring, and a desertion angle engages the desertion angle of the split ring, where the angular geometries of the split ring range from 0 to 90 degrees. The insertion and/or desertion angle of the split ring and the insertion angle of the stem are identical, and length and diameter of the split ring is identical to length and diameter of the stem. USE - Latching device for latching a device to an object. Uses include but are not limited to latch a fin to a surfboard or other watercraft, a cleat to a shoe, a wheel truck to a rollerskate, rollerblade, or skateboard deck, a blade to an ice skate, and components of furniture to other components of furniture. ADVANTAGE - The device utilizes locking forces to securely latch a device with an object, while facilitating simple and easy detachability of the device. DETAILED DESCRIPTION - INDEPENDENT CLAIMS are also included for the following: (1) a removable cleat device, comprising a top portion for providing traction (2) an extractor device, comprising a handle for extracting a cleat from a split ring receptacle (3) a split ring receptacle device, comprising a detent and matching projected feature for keeping the cleat in proper alignment. DESCRIPTION OF DRAWING(S) - The drawing shows a top and bottom perspective view of a fin box. Fin box (150) Coarse pitched thread (156) Cylindrical exterior surface (158) Frusto-conical surface (160) Flange (162)
3049 | NOVELTY - The utility model claims a four-rotor unmanned aerial vehicle, specifically relates to the technical field of unmanned aerial vehicle, the technical solution is as follows: comprising a supporting main board; the lower end of the supporting main board is fixedly installed with a supporting vertical rod; the lower end of the supporting vertical rod is fixedly installed with a supporting transverse rod; the inner wall of the upper end of the supporting transverse rod is provided with a groove; the supporting vertical rod is inserted in the inner wall of the groove; the connecting part of the supporting vertical rod and the supporting transverse rod is fixedly installed with a bolt two; the left end of the supporting transverse rod is fixedly installed with a locating piece I; the right end of the supporting transverse rod is fixedly installed with a locating piece II; the locating piece I and the locating piece II are fixedly installed with a supporting arm; the connecting part of the locating piece I and the locating piece II and the supporting arm is fixedly installed with a bolt one; one end of the supporting arm far away from the supporting transverse rod is fixedly installed with a connecting block; the beneficial effects of the utility model are as follows: by increasing the supporting area of the supporting leg of the aircraft, the four-rotor unmanned aerial vehicle has the function of stably landing in different environments.
3050 | NOVELTY - The machine has a radar plug fixing device fixed on a side of a middle end of a testing machine bracket (1). A linkage fixing structure (4) is fixed through an end of the testing machine frame. A lower side of an inner end of an electric motor is provided with a driving motor that is connected by a bolt. An upper end of driving motor is fixed with a motor shaft that is fixedly connected with a rotating shaft. A middle side of the inner end is placed with a bearing disc. An outer end of distance increasing plate is uniformly provided with an integrally formed distance increase plate. An end of elastic supporting rod is connected with the bolt. The end of friction column is fixed on an end surface of the electric motor. USE - Testing machine for laser radar connector that is utilized for emitting laser beam to detect position of target e.g. aircraft and missile. ADVANTAGE - The excellent performance of the buckle connection between the radar connector and the radar plug can be detected effectively. The radar connector can be made to shake at the same time, the gap of radar connector for a certain pull, so as to test the buckle connecting piece under the interference of external force. DESCRIPTION OF DRAWING(S) - The drawing shows a schematic view of the testing machine. Test machine bracket (1) Radar connector placing platform (2) Radar plug fixing device (3) Linkage fixing structure (4) Driving motor (11)
3051 | NOVELTY - The method involves connecting a flange-shaped recessed part i.e. flange hole (5), with a shaft-shaped hole (6). Minimum internal diameter (d1) of the recessed part in a lower metal mold (2) and a maximal diameter (D1) of a lower part of a workpiece (20) are set based on extrusion ratio. Contact length (W) between a connection part and the recessed part in the lower metal mold is calculated by a specific formula. The lower metal mold is upset-forged by pressing an upper metal mold (3) against the lower metal mold to a forged part that is provided with an axial part and a flange part. USE - Hot-extrusion forge method i.e. upset forging method, for forging a forged part of a structural unit i.e. engine unit, of a transporting apparatus such as aircraft, vehicle and chassis. ADVANTAGE - The lower metal mold is upset-forged by pressing the upper metal mold against the lower metal mold to the forged part that is provided with the axial part and the flange part, so that high considerable distortion can be provided to the full forged part and mechanical characteristics of the forged part can be obtained accurately. DETAILED DESCRIPTION - The workpiece is a preform and a material. The shaft-shaped hole is a through-hole. The connection part is an inclination part. The preform is made of titanium alloys. DESCRIPTION OF DRAWING(S) - The drawing shows a schematic view illustrating a hot-extrusion forge method.'(Drawing includes non-English language text)' Maximal diameter of a recessed part (D1) Contact length between a connection part and a recessed part (W) Minimum internal diameter of a recessed part (d1) Lower metal mold (2) Upper metal mold (3) Flange hole (5) Shaft-shaped hole (6) Workpiece (20)
3052 | NOVELTY - The system has a foam material sealing and centering tape (16) for generating a chambered space between a pipe (10) and a wall opening (12). An expanded pressing resin (20) with expansion volume of 3.0 to 3.5:1 is inserted into the space. A filling tube (19) fills the resin into the space, and inserted into the centering tape. The filling tube has a hose extension and a vision and control cap for viewing and controlling filling level of the resin in the space. The centering tape has a centering ring with a flange for connection to a wall surrounding the wall opening. USE - System for installation of a pipe e.g. casing pipe i.e. plastic-casing pipe, medium pipe, pipe capsule and/or house insertion combination, casing for fixed point mounting unit, lining pipe, stone and/or cement pipe, ductile casting unit and steel pipe, in a wall opening of a building e.g. old building, new building and renovation building, for realizing connections for current, gas, water and long-distance heating and for communication lines. Can also be used in an aircraft industry, vehicle industry, mechanical engineering, ship building, swimming pool construction and electrical/electronics regions. ADVANTAGE - The filling tube fills the resin in the space, and is inserted into the sealing and centering tape, thus ensuring gas and water-tight sealing of the openings and/or of pipes in the openings in a simple, time-saving and cost-effective manner. DESCRIPTION OF DRAWING(S) - The drawing shows a cross-sectional view of a pipe inserted into a wall opening. '(Drawing includes non-English language text)' Pipe (10) Wall opening (12) Foam material sealing and centering tape (16) Filling tube (19) Expanded pressing resin (20)
3053 | NOVELTY - The device (9) has cylindrical stem portion (10) that is removably received in cylindrical socket of anchor device which is to be secured to installation structure. The connection portion is provided to support post by connector that is articulated with respect to stem portion over range of attitude orientations. The securing units (17,18) are provided to secure connector at a specific attitude orientation with respect to the cylindrical stem portion. The connector is mounted to a pivot bolt which extends along transverse direction with respect to longitudinal axis. USE - Mounting device for support post of safety guardrail system (claimed) for use by persons working at height on structures such as aircraft wings. ADVANTAGE - A reliable safe barrier or guardrail system can be set up quickly. The support posts can be orientated even when adjacent support is mounted on uneven or differently inclined mounting surfaces. DETAILED DESCRIPTION - An INDEPENDENT CLAIM is included for safety guardrail system. DESCRIPTION OF DRAWING(S) - The drawing shows a side view of the mounting device. Mounting device (9) Cylindrical stem portion (10) Socket (14) Flange (15) Securing units (17,18)
3054 | NOVELTY - The double pultrusion molding device (10) comprises a pair of connecting plates (100) provided in the line direction. A molding module (200) is coupled between the pair of connection plates. The molding module includes a first molding module (210) for pultruding the inner bar in the line direction. A second molding module (220) is spaced apart from the first molding module in the line direction for pultruding the outer bar surrounding the inner bar in the line direction. The inner bar includes multiple first fibers and a first resin. The first molding module includes a guide plate (211,213) through which multiple first fibers pass. USE - Double pultrusion molding device for composite material for sports goods, such as tennis rackets and golf clubs. Can also be used in ships, high-speed trains, and aircraft. ADVANTAGE - The inner bar and the outer bar surrounding the inner bar are pultruded in a row through a molding module coupled between a pair of connecting plates, so that the shear strain and the flexural strain are constant along the longitudinal direction. Double pultrusion molding device has reduced cost, improved mechanical property and reduced weight by using a reinforcing material. DESCRIPTION OF DRAWING(S) - The drawing shows a perspective view of double pultrusion molding device for composite material for sports goods. Double pultrusion molding device (10) Connecting plates (100) Molding module (200) First molding module (210) Guide plate (211,213) Second molding module (220)
3055 | NOVELTY - The method involves forming a terminal in conducting wire consisting of aluminum or aluminum alloy. A metal sleeve is covered (S2) on conducting wire and metal sleeve is pressed (S3) in a required terminal shape with conducting wire. A coating layer is formed in the outer periphery of the conducting wire consisting of aluminum or aluminum alloy. The predetermined length peeling and the conducting wire are exposed for coating layer from the covered wire. The material of metal sleeve is comprised of copper or copper alloys. The coating layer is formed in outer periphery of wire. USE - Method for manufacturing conducting wire with terminal used for e.g. motor vehicle and aircraft. ADVANTAGE - The electrical contact resistance in the interface is increased. The ability to favorably maintain the electrical conductive property of terminal is achieved. The workability is improved. The time-dependent increase of the connection resistance is prevented. The mechanical strength on the connection is improved. The electric continuity of the terminal is improved. DETAILED DESCRIPTION - An INDEPENDENT CLAIM is included for the method of manufacturing covered wire. DESCRIPTION OF DRAWING(S) - The drawing shows a flowchart illustrating the method for manufacturing conducting wire with terminal. (Drawing includes non-English language text) Step for peeling the insulator of the edge portion of aluminum conducting wire (S1) Step for covering the metal sleeve on the edge portion (S2) Step for pressing a metal sleeve in predetermined terminal shape with edge portion of aluminum conducting wire (S3)
3056 | NOVELTY - The device has a fitment (23) with axial opening ends engaged in openings of a distributor (2) wall and wall of supply cases (4, 5). The fitment has an outer cylindrical surface with an annular outer skirt (28) between axial ends of the fitment, where the skirt is extended radially from the outer surface. An elastic sealing joint is mounted between an edge of an opening receiving the fitment and a rear wall of the case. USE - Used for connecting a distributor and a supply case of a coolant injector of a turbomachine (claimed) e.g. jet engine and aircraft turbo-prop. ADVANTAGE - The fitment can be made from single piece by machining or mechanical deformation, thereby reducing the complexity and fabrication cost of the device. The fitment can have symmetrical form with respect to the median plane passing by the annular skirt for avoiding the error of positioning of the fitment during its assembling on the turbomachine. The joint is simple and has reduced manufacturing cost. The joint avoids partial blocking of the opening of the fitment in the supply case, thus reducing the loss of flow of gas inside the supply case, and increasing the supply pressure of the injectors and quality of injection of the injectors. DESCRIPTION OF DRAWING(S) - The drawing shows a schematic longitudinal cross section view of an external and internal connection device. Distributor (2) Supply cases (4, 5) Intermediate fitment (18) Fitment (23) Annular outer skirt (28)
3057 | NOVELTY - The connector (100) has an insertion part (2) arranged in a front end side of a main-body part (1). A swing arm (10) extends ranging from a side of the main-body-part to a side of the insertion part. A removal securing hook (11) is protruded from the insertion part. A biasing component (12) urges the swing arm such that the securing hook is protruded. A releasing component i.e. sliding rod (30), is provided with a pressing part (32). A switch (81) i.e. spring short press button shaped micro-switch, carries out contact opening and closing according to fluctuation operation of the swing arm. USE - Charger connector for an electrical storage apparatus mounted in a moving body e.g. electric vehicle, ship, midget submarine and aircraft. Can also be used for an electrical storage apparatus installed in a home, a building and a factory. ADVANTAGE - The switch carries out contact opening and closing according to fluctuation operation of the swing arm, so that a charger can be prohibited, safety operation of the charger can be improved when electrical connection with an apparatus side inlet is established and mechanical connections can be performed in an incomplete half-fitting state. DESCRIPTION OF DRAWING(S) - The drawing shows a left side view illustrating a half fitting state of a fitting mechanism in a charge connector. Main-body part (1) Insertion part (2) Swing arm (10) Removal securing hook (11) Biasing component (12) Sliding rod (30) Pressing part (32) Switch (81) Charger connector (100)
3058 | NOVELTY - The telescopic connector (17) has first and second components that are arranged to be connected together to establish a mechanical and electrical connection between a power cable (24) and an electrical item. The first component comprises a first electrically conducting portion arranged to be connected to one of either a power cable or an electrical item and a second portion arranged to connect the second component. The first portion is arranged to slide a limited distance relative to the second portion, when maintaining electrical contact between the first and second portions, such that when the second component is connected to a power cable or an electrical item and the first portion of the first component is connected to the other power cable or an electrical item. The connector permits the relative separation between the power cable and electrical item to be varied to a limited extent, when maintaining electrical contact between the power cable and electrical item. USE - Telescopic connector for connecting power cable to electrical item used in power distribution system of aircraft (all claimed). ADVANTAGE - The contact band ensures a low resistance connection between the two telescopic portions of the connector, irrespective of the relative positions. The telescopic connector and cable is prevented from becoming disconnected, even if an exceptional tensile force is experienced by the cable. DESCRIPTION OF DRAWING(S) - The drawing shows a perspective view of a telescopic connector. Telescopic connector (17) Outer pin (18) Crimp portion (22) Power cable (24) Limiting pin (27)
3059 | NOVELTY - The distributor has a tubular mast disposed in a cavity of a blade (50) and conveying ventilation air passing through the cavity. The mast has an outer end fixed to an outer shell and an inner end cooperating with a radial positioning flange (423) of an inner shell. The inner end has an engagement portion that cooperates by interlocking with a notch of the flange so as to limit a relative movement of the mast with respect to the radial flange. The engagement portion is disposed at a downstream end along a central axis of the inner end. USE - Distributor for a turbomachine e.g. aeronautical turboshaft engine and industrial turbine, that is utilized in an aircraft. ADVANTAGE - The arrangement of the distributor effectively conveys the air ventilation passing through the cavity of the blade, thus reducing the thermal stresses on the blades of the turbomachine, and hence improving the performance of the turbine. DESCRIPTION OF DRAWING(S) - The drawing shows a perspective view of the dispenser. Outer shell (43) Bolted connections (45) Blade (50) Outer platform (53) Radially positioning flange (423)
3060 | NOVELTY - The device (10) has housing (12) that is provided with a capillary membrane (13). An inlet (14) is set to separate housing flow mediums (15). A permeate outlet (16) and a filtering outlet (18) are provided to form a separation unit. A container is provided in which separation units are switched together for separating supply of flow mediums from common inlet (22). Discharge openings (26) for permeating unit are arranged on opposite ends of container made of carbon-fiber and glass-fiber reinforced plastic material. The mutual end elements (120) are made of titanium. USE - Flow medium filtering device for filtering flow medium e.g. sea water in ship, and for use in industrial field, automobile engineering field and aircraft construction field. ADVANTAGE - The working reliability of the flow medium filtering device can be improved. The manual effort and cost for installing flow medium filtering device can be reduced. The manufacturing cost of the flow medium filtering device can be reduced. The assembling and disassembling of the separation units in container can be simplified, such that repair and maintenance cost of the flow medium filtering device can be reduced. The dimensional stability of the separation units can be improved. The mechanical secured connection and pressure tight connection between inlets can be ensured effectively. DESCRIPTION OF DRAWING(S) - The drawings show the perspective view and sectional view of the flow medium filtering device. Flow medium filtering device (10) Housing (12) Capillary membrane (13) Inlet (14) Housing flow medium (15) Permeate outlet (16) Filtering outlet (18) Common inlet (22) Discharge opening (26) Mutual end elements (120,121)
3061 | NOVELTY - Invention relates to aircraft gas turbine engines testing equipment in bench conditions and can be used during transportation and installation of process equipment under operating conditions, in particular, during engine repair. Device for transportation of gas turbine engine comprises truck with frame (transporting) installed on wheels, fixed on frame two front posts, locating blocks located on posts for support of front part of engine, lifting and moving frame (stand frame), rigging bracket and post with lodgment mounted on engine rear support frame. Rigging bracket is made on the rear part of the engine for its connection with the post on the lifting and moving frame or with the post on the bogie frame during transportation. Each front pillar is equipped with a facility made with possibility of the engine fixation on the bogie or on the lifting and moving frame installed between the engine and the lodgment. Fixing means is made in the form of yoke with a flange fixed between the lodgment and the lid. Flanges contain holes for fastening bolts, commensurate with holes on seats on lifting and moving frame. USE - Test equipment. ADVANTAGE - Invention allows reducing gas turbine engine transportation and installation time, reducing the number of erection operations, as well as reducing the number of used accessories and tools. 1 cl, 4 dwg
3062 | NOVELTY - The method involves providing a first component (2) made of a plastically deformable material. The first component is provided with a first opening (10). A second component (4) is provided with a second opening (12). The first component and the second component are brought together so that the first opening and the second opening lie on a top of one another. The first component and the second component are enclosed between two delimiting elements (8) in an edge region around the respective openings. The material of the edge region of the first component is softened. A mandrel (6) is introduced into the openings so that softened material moves between the two edge regions and surrounds the mandrel to create a common connecting opening. The material is hardened. The mandrel is provided with an outer diameter which corresponds to a target diameter of the common connecting opening. USE - Method for producing common connection opening in plastically deformable components used for aircraft and automobile construction, and rail and water vehicles. ADVANTAGE - If fiber-reinforced thermoplastic plastics are used, the mechanical influences on the reinforcing fibers are avoided. The effort for cleaning the components to be connected to one another is minimized. DETAILED DESCRIPTION - An INDEPENDENT CLAIM is included for a system for producing common connecting opening in plastically deformable components. DESCRIPTION OF DRAWING(S) - The drawings show the perspective views of the components, delimiting element and mandrel. Components (2,4) Mandrel (6) Delimiting element (8) Openings (10,12) Boundary surface (16)
3063 | NOVELTY - The structure has a profile connecting part connected with a limiting plate formed in a cavity. A middle end of the limiting plate is formed with a through hole passing through the limiting plate along an axial direction of a sectional material. The profile connecting piece is connected with a connecting sleeve. Two connecting auxiliary pieces are symmetrically arranged along a radial central section of the connecting sleeve. Two ends of the connecting sleeve are connected with two connecting auxiliary pieces. Two connecting auxiliary pieces are respectively inserted into the cavity of the different sectional material and locked with the limiting plate. USE - Linear connecting structure of sectional material used in modern industrial device and various line. Can also be used in industrial application such as automotive application, aircraft application, etc. ADVANTAGE - The structure avoids drilling on the profile surface, and ensures stability of the connecting structure between the profiles and the rigidity of the profile, and reduces the profile rigidity due to the bolt connection between the profile and the connecting piece and problem of bad stability of connecting structure.
3064 | NOVELTY - The method involves providing a tubular mandrel extending parallel to a central axis. The continuous fiber reinforcement (402) impregnated with a thermosetting polymer is winded around the mandrel to form a tubular hub portion (106) extending parallel to the central axis. The hub portion is cured. The hub portion is placed into a mold featuring cavity. The polymer is introduced into a mold (406) so as to fill a cavity (412) to form a flange portion around the hub portion. The polymer introduced into the mold is comprised of a thermosetting polymer. The keying feature is formed in or on the hub portion to provide a mechanical connection between the hub portion and the flange portion. USE - Method of manufacturing composite connector e.g. fiber-reinforced polymer for fluid transfer conduit e.g. fuel pipe used in connection system (all claimed) of aircraft fuel system. ADVANTAGE - The cost of manufacturing a composite connector is less than for an equivalent metal component. The fuel and cost are saved over the lifetime of the connector. The stiffness and strength mitigates hoop expansion of the composite connector ensuring that a good connection and seal is maintained at all times. The integrity of the seal is ensured. The relative expansion during use to be minimized over temperatures is allowed, increasing the applicability and reliability. The layer of fiber with different orientation prevents large residual stresses being produced during manufacture. The structure is enabled to which the connector is secured to move or flex a small amount without imparting large stresses on the conduit. The connection between the connector and the pipe is ensured to remain intact over a wide temperature range. DETAILED DESCRIPTION - An INDEPENDENT CLAIM is included for a composite connector. DESCRIPTION OF DRAWING(S) - The drawing shows a schematic view illustrating a method of manufacturing a composite connector. Hub portion (106) Continuous fiber reinforcement (402) Mold (406) Mold portion (408,410) Cavity (412)
3065 | NOVELTY - The pyrotechnic ignition unit (1) has a deflagrating or detonating material (3), an ignition unit for activating the deflagrating or detonating material, an electrical connection (5), an ignition tube, a pyrotechnic or optical transmission line or direct laser radiation for igniting the ignition unit, and a sleeve (6) surrounding components with an opening on one side. The opening is closed with a sleeve closure which is designed such that the sleeve closure enables a feed for the electrical connection, the ignition tube, the pyrotechnic or optical transmission line or the laser irradiation into the interior of the sleeve. USE - Pyrotechnic ignition unit used for insertion into prefabricated assembly to be pyrotechnically switched, for use in assembly such as electrical interruption switching element (all claimed) used in power plant, motor vehicle, railway, aircraft or marine technology, and used in mechanical engineering in control cabinets of machines, systems and in power plants for defined and rapid disconnection of electrical high-voltage circuits for use in emergency or for targeted short-circuiting for avoiding cable fires. ADVANTAGE - The pyrotechnic interruption switching element can be produced in the most secure, inexpensive and simple manner. The compact unit can be manufactured separately from the prefabricated electrical assembly. The assembly can initially be prefabricated at a workplace or in a production line without pyroelectric material, and without having to comply with safety guidelines that are provided for workplaces or production lines where pyrotechnic materials are installed. The pressure load on the housing drops sharply, and the thickness of the wall of the case can be can be reduced such that the considerable weight can be saved. DESCRIPTION OF DRAWING(S) - The drawing shows the cross-sectional view of a pyrotechnic ignition unit. Pyrotechnic ignition unit (1) Deflagrating or detonating material (3) Electrical connection (5) Sleeve (6) Shielding of ignition cable (10)
3066 | NOVELTY - The unit (13) has an outer skin (22) including a non-acoustic portion (33) and an acoustic part (32) provided with acoustic holes, and an acoustic structure (21) provided with honeycomb core cells (27). The acoustic structure is maintained between the outer skin and an inner structuring skin (23) by U and Z shaped connection units (31, 41) that are fixed on the inner skin and the non-acoustic part, to transfer stresses onto the inner skin and the non-acoustic part. The outer skin, the inner skin and/or the acoustic structure are made of composite material having ceramic matrix. USE - Structuring unit for an exhaust pipe of a nacelle (all claimed) in an aircraft i.e. airplane. ADVANTAGE - The acoustic structure is maintained between the outer skin and the inner structuring skin by the connection units in a mechanical manner, thus avoiding the phenomenon of separation of the outer skin, the inner skin and the acoustic structure. The outer skin, the inner skin and/or the acoustic structure are made of composite material having ceramic matrix, thus facilitating the industrial fabrication of the structuring unit, reducing the weight of the structuring unit, and facilitating the assembly of the acoustic structure between the skins. The acoustic structure is maintained between the outer skin and the inner structuring skin to transfer the stresses onto the inner skin and the non-acoustic part, thus avoiding or limiting the transfer of stresses into the acoustic zones of the outer skin and the acoustic structure, and hence improving the structural performance of the structuring unit. DESCRIPTION OF DRAWING(S) - The drawing shows an enlarged longitudinal sectional view of a zone of a structuring unit in an external module. Structuring unit (13) Acoustic structure (21) Outer skin (22) Inner structuring skin (23) Honeycomb core cells (27) U and Z shaped connection units (31, 41) Acoustic part (32) Non-acoustic part (33)
3067 | NOVELTY - The system has an injection probe to inject a test signal into the signal path via capacitive coupling to the signal path when placed in near proximity to a first point on the signal path; an extraction probe to extract a response signal from the signal path via capacitive coupling to the signal path when placed in near proximity to a second point on the signal path. A reflectometry instrument is coupled to the injection probe and to the extraction probe, generates the test signal, to accept the response signal, and determine a signal path characteristic from the response signal. USE - For testing signal path such as wires and cables in such as testing aircraft circuits. ADVANTAGE - Enables remote detection of wire faults and measurement of wire electrical properties. Allows using the system easier and less intrusive. Reduces the risk of damaging the integrity of the signal path because direct connection is avoided. Avoids the removal of insulation or unplugging connectors. Eliminates the need that a capacitive coupler wraps completely around the signal path. Enables to attach to remove the probes at almost ay point on an existing system in a relatively obtrusive manner. Simplifies the mechanical structure of the system. Allows testing and detection of faults in flight, providing enhanced overall reliability for the aircraft. Very light weight probes can be constructed, making them compatible for use in weight and space constrained environments, such as space or airborne applications. Enables to replace an isolation capacitor, transformer, or other electrical hardware that is used in reflectometry systems for testing live wires. Ensures protection of the reflectometry circuit from the operational signals, and to make it appear to the wire as if the reflectometry circuit does not exist. By reduces the part count of the system. DETAILED DESCRIPTION - An INDEPENDENT CLAIM for a method of non-contact reflectometry testing of a signal path. DESCRIPTION OF DRAWING(S) - The figure shows the flow chart of a method of non-contact reflectometry testing of a signal path.
3068 | NOVELTY - The valve has a valve housing (20) comprising a valve chamber with an intake opening (10) and an outlet opening (11). A movable piston (22) has an axial connection channel (14) and axially guided by sealing elements (41, 42). An effective piston surface (A1) faces an inlet area (17) of the chamber. A sealing body (21) forms a valve seat. The piston is axially moved by changing pressure in a storage area (19) of the chamber. A passage opening (13) is reversibly closed and opened, arranged between the intake and outlet openings and held open by a spring (23) in an unpressurized state. USE - Mechanical shut-off valve for use in a pressure accumulator vessel of a pressure accumulator system for preventing overfilling of the vessel with fluid medium e.g. hydrogen, methane, natural gas, mixture of hydrogen and natural gas, and liquid gas, during replenishing or filling operation in a vehicle (all claimed). Uses include but are not limited to a motor vehicle, a rail vehicle, a water vehicle and an aircraft. ADVANTAGE - The passage opening is reversibly closed and opened and arranged between the intake and outlet openings, where the passage opening is held open by the spring in a unpressurized state, thus enabling the shut-off valve to remain securely closed irrespective of pressure upstream of the shut-off valve, and enabling the valve to permanently operate without the need for electric and electronic components. The shut-off valve reliably maintains the pressure in the pressure accumulator vessel connected downstream and does not permit further increase in pressure due to medium. The passage opening is kept open by the force of the spring such that fluid medium flows unobstructed into the pressure accumulator vessel until the end phase of the replenishing operation and harmful vibrations in the region of the valve chamber are avoided. The valve increases the reliability against overfilling during refuelling and permits the use of cost-effective pressure accumulator vessels having lower permissible pressure levels. The valve increases the storage capacity of the existing pressure accumulator vessel in a cost-effective manner. DESCRIPTION OF DRAWING(S) - The drawing shows a sectional view of a shut-off valve. Effective piston surface (A1) Intake opening (10) Outlet opening (11) Passage opening (13) Axial connection channel (14) Inlet area (17) Storage area (19) Valve housing (20) Sealing body (21) Movable piston (22) Spring (23) Sealing elements (41, 42)
3069 | NOVELTY - The antenna (1) has an antenna base (2), an antenna pole (3), and a helical groove (6) that is formed on a surface of the base and/or the pole. The surface of the antenna base and/or the pole is formed from a flexible rubber sleeve. The base is designed as a plastic injection molding part, and a spring is provided in the base for holding the pole in a flexible manner. The base is detachably fastened to a roof of a motor vehicle by using a screw connection. USE - Used for a motor vehicle (claimed) e.g. aircraft, and in a building. ADVANTAGE - The groove is formed on the surface of the antenna base and/or the antenna pole, thus suppressing the wind noises, without having a negative impact on an overall optical effect in a simple manner. The spring provided in the antenna base enables flexible fastening of the pole at the base, thus effectively avoiding the damage of the antenna by the external mechanical influences. DESCRIPTION OF DRAWING(S) - The drawing shows an antenna. Antenna (1) Antenna base (2) Antenna pole (3) Wire (5) Groove (6)
3070 | NOVELTY - The insert system comprises two or more outer less delimited cover layers (6) and a core layer perpendicular to narrow surface (16) introduced recesses (10) and inserted into the recesses. Permanently joined component connections are formed to support component and product stability to forces in the manufacturing and assembly process of the product. The plate-shaped components (2) are zonal with function-expanding elements for the benefit of manufacturing, assembly process and/or use of the component or end product as far as possible invisible from the outside. USE - Insert system for zonal functionalization of plate-shaped component used as industrial and craft furniture and interior design of movables such as vehicles, trains, ships, aircraft, etc. ADVANTAGE - The edge regions of a plate with discontinuous density profile is functionalized efficiently. The joint strength of mechanical plate is increased. DETAILED DESCRIPTION - INDEPENDENT CLAIMS are included for the following: (1) a method for introducing insert system; and (2) an applicator for applying adhesive to surfaces of recesses for insert. DESCRIPTION OF DRAWING(S) - The drawing shows an exploded perspective view of the corner joint of the two plate-shaped components. Insert (1) Plate-shaped component (2) Cover layer (6) Recess (10) Narrow surface (16)
3071 | NOVELTY - The system (10) has a probe comprising an air-coupled transducer to emit ultrasound signals having a frequency of 1 mega hertz and to air couple the ultrasonic signals into a workpiece (12). Another probe comprises a liquid coupled transducer to receive the ultrasonic signals emitted by the air-coupled transducer of the former probe via a liquid couplant between the liquid coupled transducer and the workpiece. Each probe comprises magnets such that the probes are magnetically coupled to one another. USE - Hybrid inspection system for inspecting a workpiece e.g. partially cured laminate, honeycomb core and foam core, during manufacture, prior to assembly, following assembly or in service for a vehicle and a building. Uses include but are not limited to with an aircraft, a marine vehicle, an automobile and a spacecraft. ADVANTAGE - The system facilitates the inspection of workpieces that have a surface of limited accessibility, thus facilitating the surgical nondestructive evaluation (NDE) of the workpieces, without exposing the workpieces to water. DETAILED DESCRIPTION - An INDEPENDENT CLAIM is also included for a hybrid inspection method. DESCRIPTION OF DRAWING(S) - The drawing shows a schematic view of an inspection system. Hybrid inspection system (10) Workpiece (12) Mechanical connection (22)
3072 | NOVELTY - The apparatus has a board mounting type spacer (17,18) which is attached to an electronic circuit board at the same interval as a terminal of a terminal block (21) to which the logger apparatus is attached. The board mounting type spacer is attached to the terminal of the terminal block while maintaining the space between the terminal of the terminal board and the electronic circuit board. The board mounting type spacer electrically connects terminals of terminal board and electronic circuit board. USE - Logger apparatus fixed to electronic circuit board of power supply device to record the information regarding the use status of electronic device used in rail vehicle, motor vehicle, ship and aircraft. ADVANTAGE - Logger apparatus has a structure that can be fastened together with the wiring on the terminal board and not interfere with the wiring that is jointly tightened. Electric connection and mechanical fixation can be performed at the same time and made easier to retrofit the logger device. DESCRIPTION OF DRAWING(S) - The drawing shows a schematic diagram of the logger apparatus attached to the terminal block. Power supply device (2) Board mounting type spacer (17,18) Terminal block (21) Screw (22,23)
3073 | NOVELTY - The system has a drinking water hose (1) enclosed with a heat-resistant hose (2). The drinking water hose forms an inner hose on the heat-resistant hose. The heat-resistant hose is connected with a two-component hose. A material structure is formed on the drinking water hose. An inner side (3) of the heat-resistant hose is formed with elements e.g. sticking elements and/or anti-chute elements, to form a mechanical safe connection with the drinking water hose. Hose segments are arranged on predetermined regions of the drinking water hose. USE - Mobile drinking water system for use in a vehicle e.g. land vehicle such as caravans, air vehicle such as aircraft and sea vehicle such as boats. ADVANTAGE - The drinking water hose is enclosed with the heat-resistant hose, thus reducing hazard of bursting the hose under heat influence, ensuring flexible usage of the drinking water hose with space-saving efficiency and avoiding leakage of hot air from the heat-resistant hose. DESCRIPTION OF DRAWING(S) - The drawing shows a cross sectional view of a mobile drinking water system. Drinking water hose (1) Heat-resistant hose (2) Inner side of heat-resistant hose (3)
3074 | NOVELTY - aviation engine turbine blade automatic clamping fixture, belonging to the technical field of mechanical equipment. The invention claims an aircraft engine turbine blade can be combined with an industrial robot and can be highly automated, reliable clamping and meet higher productivity of automatic clamping fixture. the two cylinder connection plate is vertically arranged and fixed on the left and right sides of the horizontal plate of the main body, the mounting plate is fixedly sleeved on the rotating shaft, two ends of the rotating shaft are rotatably connected with lower end of the connecting plate and two cylinders, the cylinder is vertically mounted on the mounting plate, the outer end of the piston rod of the cylinder is connected with a lever mechanism between the pressing block and the lever mechanism and a pressing block are set on a horizontal plate of the main body; the vertical plate of the main body is mounted on an industrial robot. The utility model can be combined with the industrial robot, the high production rate, simple structure, convenient dismounting, convenient maintenance and part replacement, and it has high reliability, stable structure and convenient installation.
3075 | NOVELTY - The turret has a hollow casing (12) that is provided with a firearm such as cannon (14). An upper half-shell (30) is partially widened towards the bottom of the casing. A lower half-shell (32) is partially widened towards the top of the casing. The half-shells meet and widen in an edge border (34) of the casing. The half-shells define a lateral edge border by meeting and widening which is arranged on the side of the casing. The area of the edge border is arranged in the casing. USE - Turret for fighting vehicle. Can also be used on building and fixed structure and on mobile structure e.g. military aircraft. ADVANTAGE - The turret is produced in a simple and economic fashion. An effective ballistic protection is achieved, by providing the turret with an improved casing. The manufacturing costs are reduced and times and makes repairs easier, by providing the mechanical connection between adjacent areas of the sheet metal of hollow casing fixed together which is performed by ballistic interlocking. DESCRIPTION OF DRAWING(S) - The drawing shows a plan view of a turret for vehicles. Hollow casing (12) Cannon (14) Upper half-shell (30) Lower half-shell (32) Edge border (34)
3076 | NOVELTY - The carousel has carriages (20) extending along a closed loop, where adjacent carriages are connected by a connection part. Guiding rollers guide the carriage with respect to a frame (10), and a covering element (50) is integrated to the corresponding carriage. Driving units formed by stators (60) and a movable driving element (70) i.e. rectangular plate, drive the carriages with respect to the frame. The driving element is supported by the corresponding carriage, and is made of copper. The stator drives the driving element by induced effect to move the carriages along the closed loop. USE - Carousel for temporarily storing and transporting object e.g. luggage, in an aircraft. ADVANTAGE - The carousel avoids the utilization of chains and pinions for storing and transporting the object to avoid mechanical friction in driving mechanism, thus reducing the sound pollution in airport. The utilization of the driving units formed by the stators and the driving element reduces maintenance of the carousel, thus extending service life of the carousel. DESCRIPTION OF DRAWING(S) - The drawing shows a cross sectional view of a carousel. Frame (10) Carriages (20) Support rollers (30) Covering element (50) Stators (60) Movable driving element (70)
3077 | NOVELTY - The system includes a controller connected to an electric motor to provide motor control signal and move a load to a desired position. The controller is also connected to a transducer for receiving a feedback signal and adjusting the motor control signal based on the feedback signal to damp disturbances to the position of the load. USE - For electromechanical actuator used in moving and positioning load e.g. nose wheel of airborne vehicle. ADVANTAGE - Provides sufficient power to steer the nose wheel or control other loads due to setting of high power train gear ratio in the damped system. Provides vibration damping for driving a load using an electromechanical actuator. DETAILED DESCRIPTION - The transducer detects an indicator related to the load force or torque, and produces the feedback signal. A mechanical connection is provided between the load and the electric motor which has a damper. An INDEPENDENT CLAIM is also included for damping the disturbances to the position of a load in a load moving system. DESCRIPTION OF DRAWING(S) - The figure is a schematic view of a load control system for controlling the nose wheel of an aircraft using an electromechanical actuator and feedback for active mode vibration damping where torque or acceleration are fed back.
3078 | NOVELTY - The structure has a buffer unit provided with a ball joints and compression springs. An adaptive claw foot end is provided with a claw foot end body upper section, a claw foot end body lower section, upper and lower connecting sections, claws and claw joints. A sensor is provided with a six-dimensional force sensor and a built-in encoder. A landing gear communicates with a control drive system through a network cable or a data cable to collect ground information. A mechanical connection interface is connected with a bionic leg landing joint. The control drive system controls each claw joint to control a posture of the claw foot end. USE - Claw foot structure for a bionic leg landing device. ADVANTAGE - The structure avoids landing adaptability problems in various geological environments, improves landing adaptability and success rate, and ensures landing safety of a vertical take-off and landing aircraft. DETAILED DESCRIPTION - An INDEPENDENT CLAIM is included for a claw foot structure landing method. DESCRIPTION OF DRAWING(S) - The drawing shows a front view of a claw foot structure for a bionic leg landing device in partial section.
3079 | NOVELTY - The utility model relates to the technical field of unmanned, claims a unmanned folding machine arm and unmanned. comprises fixing seat and the arm body hinged through rotating shaft of folding machine arm of the unmanned aerial vehicle, wherein the fixing seat comprises a fixing seat main body, a sliding piece, spring and fixing seat main body in the plane of the shell inner side and has a chute; slider glidingly assembled on the chute, near end spring is limited in the chute and the sliding member between the push cover and sliding connection; the machine arm body near end has a locking part; the machine arm main body is lifted up, the machine arm main body can be rotated to the unfolded state of butted with the fixing seat main body; sliding slides forward, the open state of the locking part of the machine arm body against under slide under the action of the spring force. Compared with the existing technology, the technical solution of the invention can improve the protection performance of the vehicle, further can improve the mechanical reliability of the unmanned aircraft.
3080 | NOVELTY - The method involves alerting orientation of attachment fibers (36) secured adjacent to a substrate (34). A sheet material (32) is disposed adjacent to the attachment fibers. The attachment fibers are re-oriented to cause the free attachment ends (40) of the fibers to attach to the substrate. The fibers are oriented or re-oriented by activating or deactivating an electroactive polymer (44) adjacent the substrate. USE - Method for attaching sheet material, such as used for seat upholstery, head liners, door panels, and flooring, to substrate. Can be used in vehicular applications, such as cars, trucks, buses, aircraft, and boats. ADVANTAGE - Connection between the sheet materials and the free attachment ends of the attachment fibers results in smooth appearance of the sheet material over the substrate. Facilitates quick attachment of the sheet material to the substrate without use of adhesives, reducing assembly and or repair time and improving serviceability to components beneath the sheet material. DETAILED DESCRIPTION - An INDEPENDENT CLAIM is also included for a system for attaching a sheet material to a substrate. DESCRIPTION OF DRAWING(S) - The drawing shows the perspective view of an electro-mechanical type attachment system for sheet material attachment. Sheet material (32) Substrate (34) Attachment fibers (36) Free attachment ends (40) Electroactive polymer (44)
3081 | NOVELTY - The overcurrent protection device (10) has housing (11) having at least two housing portions (12,13) and an overcurrent protection (19), in particular an electronic fuse. The overcurrent protection is switched by bringing together and releasing the at least two housing portions of the housing. A first and a second cable end (14,15) of two cables for power supply are fastened at a distance from one another. An overcurrent protection is arranged on a second, preferably upper, housing portion. USE - Overcurrent protection device of machine such as vehicles, e.g. passenger cars, trucks, watercraft, aircraft, and rail vehicles. ADVANTAGE - The fuse or an overcurrent protection device and housing for an overcurrent protection device with which switching can take place particularly quickly and safely are provided. The mechanical connection between the two housing portions can be very strong, so that the portions cannot be separated without the necessary lever, which creates the necessary fuse that prevents the overcurrent protection device from being opened unintentionally. DESCRIPTION OF DRAWING(S) - The drawings show the sectional views of the closed overcurrent protection device. (Drawing includes non-English language text) Overcurrent protection device (10) Housing (11) Housing portions (12,13) First and second cable end (14,15) Overcurrent protection (19)
3082 | NOVELTY - The method involves generating additional sound components by means of variable electric and magnetic fields dispersed in space and using the reciprocity between magnetic field and sound generation. The sounds are recovered on a coil wound with copper, gold or other metallic wire. The magnetic field induces variable electric currents that cause vibration in silica or silica compound structures e.g. molded plaster (4). A device using the method may be placed in the vicinity of an acoustic source, such as a loudspeaker. USE - Used for improving sound reproduction from a loudspeaker enclosure, a television set, a domestic or portable telephone, a helmet used in aircraft, a personal stereo, hearing aid, and the like. ADVANTAGE - The method provides enhanced sound reproduction with improved spatial perception and natural qualities over a large range of frequencies. Apparatus using the method does not require an electrical connection to the associated sound reproduction equipment. DETAILED DESCRIPTION - An INDEPENDENT CLAIM is also included for a sound reproducing apparatus using the method of the invention. DESCRIPTION OF DRAWING(S) - The drawing shows a television set with apparatus using the method of the invention placed on top. Coil (1) Ends of coil (2, 3) Molded plaster (4) Television set (5)
3083 | NOVELTY - The device has a supporting cross beam (1) i.e. steel hollow profile, for depositing goods e.g. pipes (10). A lifting gear lifts the beam loaded with goods, and deposits the beam on a transport vehicle. A longitudinal extension of the beam is smaller than a loading width of the deposited goods. A lifting belt (8) is attached to each cross beam end without projection over the cross beam end. The lifting belt is provided with connection points e.g. loops, for attaching a hoist. The connection points are provided at the ends of the cross beam below a support surface for the deposited goods. USE - Device for loading transport vehicles i.e. lorries with tarpaulins, with goods e.g. pipes, metal sheets, and profiles (all claimed). Can also be used for loading a train, ship, and an aircraft with goods. ADVANTAGE - The lifting belt is provided with the connection points for attaching the hoist, and the connection points are provided at the ends of the cross beam below the support surface for the goods deposited on the cross beam, thus quickly, safely, efficiently and cost-effectively loading the transport vehicles with the goods. The device avoids the need for manual aligning of the goods on the transport vehicle, thus increasing operating safety. The lifting belt is attached to each cross beam end without projection over the cross beam end, thus optimally using an available width of a loading surface. The device prevents unintentional detachment of bolts and the lifting belt from the cross beam, and prevents projection of the cross beam for attaching the lifting belt, thus allowing the lifting belt to be directly laid at a pipe package, and hence saving a space during loading, and reducing crane clearance for loading. The device allows the cross beam to be easily lifted from the loading surface and reused after loading. DESCRIPTION OF DRAWING(S) - The drawing shows a schematic top sectional view of a supporting cross beam.'(Drawing includes non-English language text)' Supporting cross beam (1) Middle cross beam part (2) Hollow chamber profile (3) Openings (4) Lifting belt (8) Pipes (10)
3084 | NOVELTY - The collar (100) has a body portion (110) having a hollow cylindrical shape extending along a central axis (118) and defining a through-opening (116) along the central axis. A first annular flange continuous with and extending outward from upper body end portion and having first flange top and bottom surfaces. A second annular flange continuous with and extending outward from lower body end portion and having second flange top and bottom surfaces. The body portion and the first and second annular flanges comprise a single monolithic structure made of an elastomer having a durometer of 40A. USE - Elastomeric fastener collar for use with turnlock fasteners such as screw, bolt, rivet and other fastener and washers to secure various equipment. Uses include but are not limited to inspection plates, doors, and removable panels on aircraft, refrigeration equipment, marine vessels, electronics, automotive e.g. race car and industrial equipment. ADVANTAGE - The turnlock fasteners lock after one by fourth turn and permit quick and easy removal of access panels for inspection and service purposes while also preventing unintentional loosening or removal of the fastener. The projection in the slots resists reverse rotation of the button and thus prevents unintentional separation of the two panels due to vibration. When used on aircraft, turnlock fasteners allow enough movement between the panel and the fastener head to result in wear to the outer panel. A fastener collar alleviates the deficiencies of prior-art turnlock fasteners and washers. A fastener collar provided to reduce wear to panels held together by fasteners, such as turnlock fasteners. Collar also prevents or greatly reduces wear on panel due to dampening vibration of fastener and panel when installed in fastener opening. Being made of an elastomeric material such as polyurethane, collar is very durable and resilient. DESCRIPTION OF DRAWING(S) - The drawing shows a perspective view of an elastomeric collar of the system configured for a recessed-head fastener. Collar (100) Case portion (110) Opening (116) Central axis (118) Annular protusion (119)
3085 | NOVELTY - Semiconductor construction includes a bitline between a sidewall of a trenched isolation region and a conductively-doped semiconductive material; and a vertically-extending pillar proximate to a wordline and having a channel region vertically between a pair of source/drain regions. The vertically-extending pillar is not directly over the bitline. USE - The construction is used in fabricating electronic device or electronic system (claimed). It is used for DRAM construction for forming DRAM devices, and used in display applications, or micro-electro-mechanical systems (MEMS) matrix applications. The electronic system is used in memory modules, device drivers, power modules, communication modems, processor modules, a clock, a television, a cell phone, a personal computer, an automobile, an industrial control system, or an aircraft. ADVANTAGE - The inventive semiconductor constructions have buried bitline(s) and vertical surround gate transistor (SGT) structure(s). It is capable of providing improved fabrication of the DRAM structures. DETAILED DESCRIPTION - Semiconductor construction comprises a semiconductor substrate having a conductively-doped semiconductive material; a trenched isolation region (18, 20) within the conductively-doped semiconductive material, and having a sidewall; a bitline (26, 28, 30, 32) between the sidewall of the trenched isolation region and the conductively-doped semiconductive material; a dielectric material over the bitline and trenched isolation region; a wordline over the dielectric material; and a vertically-extending pillar proximate to the wordline and having a channel region vertically between a pair of source/drain regions. The wordline comprises a transistor gate which connects the source/drain regions to one another through the channel region. One of the pair of source/drain regions is electrically connected to the bitline. The vertically-extending pillar is not directly over the bitline. INDEPENDENT CLAIMS are also included for: (1) dynamic random access memory (DRAM) array comprising a DRAM unit cell together with other DRAM unit cells identical to the DRAM unit cell; (2) electronic device comprising the DRAM array; and (3) electronic system comprising the DRAM array. DESCRIPTION OF DRAWING(S) - The figure is diagrammatic, three-dimensional view of a semiconductor wafer construction illustrating vertical surround gate transistor structures formed over bitlines. Isolation region (18, 20) Bitline (26, 28, 30, 32)
3086 | NOVELTY - The assembly (100) has heat spreader (82) which includes post (22) and base (24). The conductive trace (80) includes pad (74), terminal (78), conductive pattern (38) and vias (64,66). The semiconductor device is electrically connected to conductive trace and thermally connected to heat spreader. The post extends from base into opening in adhesive (46) and aperture in substrate (30), and base extends laterally from post. The conductive trace provides signal routing between pad and terminal using conductive pattern and vias. The base covers the semiconductor device in downward direction. USE - Assembly of semiconductor chip such as LED chip used for medical, military, signage, signal, aircraft, maritime and commercial and residential applications. ADVANTAGE - The heat spreader can provide excellent heat spreading and heat dissipation without heat flow through the adhesive so that the adhesive is protected from delamination. The post and the base can be integrated with each other so that reliability is enhanced. The cap can be customized for the semiconductor device so that the thermal connection can be enhanced. The adhesive can be sandwiched between the post and the substrate so that efficient mechanical bond is provided between the heat spreader and the substrate. The conductive trace can provide signal routing between the pad and terminal using conductive pattern and vias so that electrical performance is improved. The base can provide mechanical support for the substrate so that warping effect can be reduced. The assembly can be manufactured efficiently at low cost without stress. DESCRIPTION OF DRAWING(S) - The drawing shows a cross-sectional view of semiconductor chip assembly. Post (22) Base (24) Substrate (30) Conductive pattern (38) Adhesive (46) Vias (64,66) Pad (74) Terminal (78) Conductive trace (80) Heat spreader (82) Semiconductor chip assembly (100)
3087 | NOVELTY - The panel (10) has an evacuated layer arranged between barrier layers and comprising a hollow chamber structure (15) with a set of evacuated hollow chambers (17). The structure is provided with form-stable hollow chamber walls (16) with mechanical rigidity and gas-impermeability for sustaining vacuum in the hollow chambers against atmospheric pressure. The barrier layers are formed from a form-stable plate (14) made from plastic. The structure has a form-stable layer and a barrier layer e.g. polymer layer and metallic layer, where the chambers are filled with silica-gel material. USE - Vacuum insulation panel for interior insulation of a wall, ceiling, floor, facade, outer walls, roof, lightweight construction in a building area, a refrigerator and cooling container such as pharmaceutical transport box. Can also be used for insulating a ship i.e. liquid gas-tank ship, aircraft, railcar, in automobile area and for swimming-pool. ADVANTAGE - The insulation panel is designed in a robust manner, such that it can be installed simply, without the need for special anchoring and connection elements. The hollow chambers are filled with silica-gel material, thus increasing stability of the hollow chamber structure. The hollow chamber walls are designed with mechanical rigidity and gas-impermeability for sustaining vacuum in the hollow chambers against atmospheric pressure, thus maintaining functionality of the panel against the atmospheric pressure. DETAILED DESCRIPTION - An INDEPENDENT CLAIM is also included for a method for manufacturing a vacuum insulation panel. DESCRIPTION OF DRAWING(S) - The drawing shows a top cross-sectional view of a vacuum insulation panel. Vacuum insulation panel (10) Form-stable plate (14) Hollow chamber structure (15) Hollow chamber walls (16) Evacuated hollow chambers (17)
3088 | NOVELTY - The method involves connecting a charge amplifier to switches via a capacitor of a pressure sensor (30) e.g. micro-electro mechanical (MEMS) pressure sensor, in parallel to a reference capacitor that is in parallel with a parasitic capacitance to ground. A charge injector and the charge amplifier are arranged in parallel connection between the capacitors and a controller. The switches are operated via the controller to determine a charge imbalance indicative of a pressure difference between the sensor and compensation membranes e.g. conductive membrane (50). USE - Method of sensing pressure with a pressure sensor e.g. capacitive type sensor and micro-electro mechanical (MEMS) pressure sensor, which is used in a tire pressure monitoring system (TPMS) for monitoring pressure of a tire i.e. pneumatic tire, of a motor vehicle e.g. car. Can also be used for sensing pressure in a piezo-resistive pressure sensor, resonant pressure sensor and force compensation pressure sensor, for monitoring engine pressure of a car, aircraft, ship and fuel cell, dish-washing machine, for domestic and industrial irons, boiler, high speed wind tunnel, steam based machine and monitoring explosion. ADVANTAGE - The method enables accurate sensing of the pressure of the tire with the help of the pressure sensor, which can be produced at low cost, in a reliable and robust manner using lithographically masked etching and deposition procedures of semiconductor fabrication. The membrane can be formed from a material which can withstand a wide range of environmental conditions. DESCRIPTION OF DRAWING(S) - The drawing shows a schematic partial sectional view of a sensor. Pressure sensor (30) Silicon substrate (32) Conductive layer (36) Passivation layer (37) Conductive membrane (50)
3089 | NOVELTY - The turret (10) has a hollow casing (12) provided with a firearm i.e. cannon (14). The casing is provided with a front portion or shell (18) that is connected with the firearm. A front cavity of the shell partially houses the firearm. A rear cavity of a rear portion or tail (22) houses projectiles between a projectile magazine and a mechanism to load the projectiles into a breech of the firearm. The front portion or shell and the rear portion or tail are arranged distinct from one another and mechanically assembled such that the cavities partially communicate with one another. USE - Turret for being mounted on a tank of a fighting vehicle. Can also be used for being mounted on buildings, fixed structures and mobile structures i.e. military aircraft. ADVANTAGE - The outside of the hollow casing is provided with an armor so as to protect the hollow casing from impact and explosion of ammunitions from enemy weapons. The front portion or shell and the rear portion or tail can be prepared in a parallel manner to join portions at end of relative assembling processes, thus remarkably reducing overall manufacturing time consumption. The rear portion or tail can be manufactured with a set of heat-free mounted sheet metal pieces without performing hot- assembling procedures e.g. welding procedures, so that mechanical connection between adjacent areas of the sheet metal pieces fixed together is performed by a ballistic interlocking unit, thus reducing manufacturing costs and time for performing repairing process easily. DESCRIPTION OF DRAWING(S) - The drawing shows a perspective view of a turret. Turret (10) Hollow casing (12) Cannon (14) Front portion or shell (18) Rear portion or tail (22)
3090 | NOVELTY - A capacitor (100) comprises a dielectric material, electrode (10) and electrode (12) at least partially embedded within the dielectric material. The electrode (10) overlaps the electrode (12), and overlapping portions of the electrodes are separated by the dielectric material. Holes(18a,18b) are provided at least partially through the dielectric material and a portion of the electrode . An electrical connector (22a) is arranged in the hole (18a) and electrically coupled to the electrode (10). An electrical connector (22b) is arranged in the hole (18b) and electrically coupled to the electrode (12). The electrical connector (22b) includes a compliant portion capable of receiving C\I and retaining a conductive contact pin (24b). The connectors (22a,22b) decouple the capacitor from mechanical stress introduced by the conductive contact pins when the conductive contact pins are arranged in the respective electrical connectors. USE - Capacitor for use in motor vehicles, e.g. hybrid or electric motor vehicles and aircraft. ADVANTAGE - The compliant portion in the capacitor reduces the magnitude of force transmitted to the capacitor component and the holes and electrical connectors allow mechanical forces to be distributed over a larger area, thus preventing damage of the capacitor. Since electrical terminal of electrodes is achieved using the holes and connectors, the necessity for the electrodes to have an exposed edge on the outerside is eliminated. DETAILED DESCRIPTION - A capacitor (100) comprises a dielectric material, electrode (10) and electrode (12) at least partially embedded within the dielectric material. The electrode (10) overlaps the electrode (12), and overlapping portions of the electrodes are separated by the dielectric material. A hole (18a) is provided at least partially through the dielectric material and a portion of the electrode (10) that does not overlap the electrode (12); a hole (18b) is arranged at least partially through the dielectric material and a portion of the electrode (12) that does not overlap the electrode (10). An electrical connector (22a) is arranged in the hole (18a) and electrically coupled to the electrode (10). The electrical connector (22a) includes a compliant portion capable of receiving and retaining a conductive contact pin (24a). An electrical connector (22b) is arranged in the hole (18b) and electrically coupled to the electrode (12). The electrical connector (22b) includes a compliant portion capable of receiving C\I and retaining a conductive contact pin (24b). The connectors (22a,22b) decouple the capacitor from mechanical stress introduced by the conductive contact pins when the conductive contact pins are arranged in the respective electrical connectors. DESCRIPTION OF DRAWING(S) - The drawing shows a cross-sectional view through two electro-mechanical connections of a multi-layer capacitor. Electrodes (10,12 ) Holes (18a,18b ) Electrical connectors (22a,22b ) Contact pins (24a,24b ) Capacitor (100)
3091 | NOVELTY - The preconditioned air unit (10) includes multiple compartments that individually accommodates a self-contained cooling module (36) that includes a refrigeration system. The refrigeration system has one compressor (38), one condenser (40), one expansion valve, and one evaporator (44) connected in a flow circuit containing a refrigerant. Each compartment is formed so that one evaporator interacts with the air flow in the flow duct when the self-contained cooling module is installed in the compartment. USE - Preconditioned air unit for supplying preconditioned air to an aircraft parked on the ground. ADVANTAGE - The self-contained cooling module can be installed in the housing of the main unit without interfering with the refrigeration system of the module so that assembly and possible disassembly of self-contained cooling modules in the housing can be performed by persons without specific skills in the field of refrigeration systems. The self-contained cooling modules may be manufactured at a site particularly suitable for manufacturing of refrigeration systems for subsequent integration with main units at another site particularly suitable for manufacturing of airport ground equipment in general, increasing manufacturing flexibility and decreasing manufacturing cost of the preconditioned air units. The module can be assembled with the main unit, and subsequently disassembled from the main unit without destroying the mechanical and electrical connections between the module and the main unit, e.g. assembly and disassembly are performed using the same type of tools. A line of preconditioned air units may be provided with different cooling capacities with the same number of parts as required for provision of one preconditioned air unit with a specific cooling capacity and this lowers manufacturing cost by lowering purchase cost per part, and storage and handling cost both per part and per finished preconditioned air unit. throughout the entire output frequency range. Each of the self-contained cooling module may operate continuously, such that the output voltage and frequency of the variable frequency driver may be adjusted to levels required by the at least one compressor in order for it to cool the airflow interacting with the respective evaporator in accordance with a control setting so as to increase the lifetime and decreases power consumption of the cooling modules as compared to on/off control. DESCRIPTION OF DRAWING(S) - The drawing shows a preconditioned air unit from above with the top removed. Preconditioned air unit (10) Self-contained cooling module (36) Compressor (38) Condenser (40) Evaporator (44)
3092 | NOVELTY - The electromagnet (10) has a core and a winding disposed circumferentially about the core such that the winding extends for one revolution around the core. The core has spacer (30) with channels (22) disposed adjacent to the winding. The channels facilitate cooling by directing the fluid about the windings of the coil. Endplates (16, 18) having respective inlet/outlet ports are aligned adjacent to ends of housings. USE - Used in motor, generator, solenoid, back-up power system and transformer. Can also be used in e.g. rivet gun used to manufacture aircraft wings, or for improving avionics such as radar systems using solenoid-based beam power tubes, or for high power density rack mounted equipment with magnetic devices such as transformers for power supplies and voltage converters. ADVANTAGE - The spacer has channels for facilitating fluid flow along the coil in order to provide effective circulation across the coils and hence providing efficient cooling. DETAILED DESCRIPTION - INDEPENDENT CLAIMS are also included for the following: (A) an electromagnetic apparatus comprising a core (B) a method for cooling an electromagnet. DESCRIPTION OF DRAWING(S) - The drawing shows an exploded view of an electromagnet for a spacer. Electromagnet (10) Endplates (16,18) Channels (22) Inlet port (24) Outlet port (26) Ferromagnetic core (28) Spacers (30)
3093 | NOVELTY - The suit has a long bolt nut for connecting a hinge (40) at an end of a conveying device for conveying a product from previous process along longitudinal direction and conveying the product without utilizing power. Primary chute (10') is provided with multiple chute wings (10'A-G, G) that are inclined downwardly and spaced at equal intervals from each other. First, second, third, fourth and fifth chute wings of the primary chute are rotated in 90 degree direction and changed with sixth, seventh and eighth chute wings. An upper left end is connected to a fixing bar (50) and formed at a lower end of a longitudinal portion. Secondary chute (20) is inclined from a top side to a bottom side. The wings are twisted between a transfer device and the secondary chute. An upper end is inclined and separated from the first chute wing to eight chute wing. The lowermost chute wing is connected in multiple guide blades that are installed to prevent fall of the product. USE - Polygonal connection suit for transferring a product in production base industries e.g. automobile, ship, and aircraft industries. ADVANTAGE - The suit prevents need for forming connection drop due to inclination angle of the secondary chute to smoothly transfer the product from the primary chute to the secondary chute without impact, tremor, and conduction during non-powered transfer of the product so as to prevent the product from being affected and damaged and improve service life of the secondary chute. The suit prevents a part of the upper side of the secondary chute from being interfered with the product to prevent flow of the product from being disturbed, and prevent interference free fall. The suit avoids need for installing a complex complementary device. DESCRIPTION OF DRAWING(S) - The drawing shows a schematic view of a polygonal connection suit. '(Drawing includes non-English language text)' Primary chute (10') Chute wings (10'A-G, G) Secondary chute (20) Hinge (40) Fixing bar (50)
3094 | NOVELTY - dust-proof mechanism of the utility model belongs to aircraft power throttle table technique field, relating to a kind of rotary accelerator table; a dustproof, light guide plate, a supporting frame, a front end cover, a rear end cover, a dustproof supporting frame, and pressed on the supporting frame, a light guide plate to form a space from the above limit, each of the dust-proof belt fixed on the push handle through push rivets, belts move synchronously with the movement of the handle rod, a supporting frame, a front end cover, a rear end cover also has the function of guiding, defining a moving position of the dustproof belt when the handle bar is moved, when the fine foreign matter falls on the dust. The dust and falling along the guide into the guide groove inner wall of the protective cover, back and forth along the accelerator table outer wall; the mechanism is simple in structure and convenient to assemble and disassemble, which can effectively block condensed water, salt-fog drop sedimentation, fine dust and other foreign matter into the accelerator table, to avoid stagnation.
3095 | NOVELTY - The method involves positioning of an eddy current imaging device near a large inspection zone of a target material. An assembly of two waveforms of a magnetic field exciter is generated in the material, where each waveform is determined by a narrowband frequency spectrum and an orientation angle in the material. An assembly of configurations of the resulting field in form of images is measured in a zone surface, where each image is associated to size and waveform of the exciter. The images are processed to detect a defect e.g. fissure, and to determine location and type of the defect. USE - Used in aeronautics and nuclear field for imaging an eddy current for detecting, characterizing and localizing a defect e.g. fissure, engaged in a complex structure e.g. riveted structure, of an aircraft panel. ADVANTAGE - The method enables automatic and efficient detection, localization and characterization of the defects in the complex structures in an easy manner. DETAILED DESCRIPTION - An INDEPENDENT CLAIM is also included for a device for imaging eddy current, comprising a generating unit. DESCRIPTION OF DRAWING(S) - The drawing shows a flowchart of a method for imaging eddy current.`(Drawing includes non-English language text)`
3096 | NOVELTY - The press apparatus (200) has an upper mold (140), and a lower mold portion (220) which comprises a metal material charging hole (260) which is extended to a lower portion of a surface. A block is configured for controlling height of the metal material to facilitate charging of the material, and is located inside the material charging hole. The lower mold portion comprises a mold coupling device which is used for combining separated molds after charging of the metal material. USE - Press apparatus for forging metal product in longitudinal axis. Uses include but are not limited to landing gear for aircraft, bolt, rivet, connecting rod, shaft of turbine and machine component of railway transporting machine. ADVANTAGE - The metal product can be forged in longitudinal axis through open-die forging without forging into the mold base. The processing time for forging of metal product can be reduced. The cost of the forcing press apparatus can be reduced. DETAILED DESCRIPTION - An INDEPENDENT CLAIM is included for a method for forging metal product. DESCRIPTION OF DRAWING(S) - The drawing shows a sectional view of the press apparatus. Upper mold (140) Die (180) Press apparatus (200) Lower mold portion (220) Material charging hole (260)
3097 | NOVELTY - The cover has a head (1) riveted or bonded on an airplane body (5). A through-hole (6) is formed with a rectifying cover cavity. A large cross section (3) is adhered on a front end of the head on a rear end surface. The cross section is connected with an upper part of a back end of a fairing (2) of a front end. A rear part is connected with the body. The rear part is provided with the cross section that is driven along a lower surface of an elastic rubber (4). The rubber is bonded on an outer surface of a ripple sleeve peak position. USE - Corrugated low rectification cover. ADVANTAGE - The cover processes trade-off between the pressure difference resistance and friction resistance, and achieves fast speed under the current upper cover according to the shape of the flying speed-change rectification cover. The cover utilizes the vortex intensity of fairing part to reduce the front and rear pressure difference, thus achieving the aircraft with flying resistance property. DESCRIPTION OF DRAWING(S) - The drawing shows a side view of a corrugated low rectification cover. Head (1) Fairing (2) Large cross section (3) Elastic rubber (4) Airplane body (5) Through-hole (6)
3098 | NOVELTY - The utility model belongs to the technical field of aviation, relating to a use and maintenance device of floor when people enter and exit airplane floor cabin. specifically is a floor opening cover with protection function; the opening cover plate is made of high strength aluminium alloy frame structure; the upper surface of the frame is connected with the covering aluminium alloy panel sealing; the frame is arranged with a supporting piece; and the upper panel, the frame is connected, the floor opening frame adopts sunken supporting type high strength aluminium alloy structure; the opening cover plate connection mode is riveting; the floor opening frame periphery is a sectional supporting edge strip; the edge strip section is connected by a connecting piece. The floor opening cover not only has the inspection and maintenance function of the floor cabin device, but also can be used as the protective cover plate; after opening the opening cover, it can prevent the safety protection effect of falling or falling of the person; there is no need to add additional protection device, so as to reduce the aircraft ground guarantee device.
3099 | NOVELTY - A fastener comprises a polymer material comprising kinked rigid-rod polyarylene. The polyarylene comprises more than 50 wt.% of recurring units comprising an optionally substituted arylene group linked by each of its two ends to two other optionally substituted arylene groups via a direct carbon-carbon (C-C) linkage. The recurring units comprise mixture of (mole%) rigid rod-forming arylene units (0-75) optionally substituted by monovalent substituting group(s); and kink-forming arylene units (25-100) optionally substituted by monovalent substituting group(s). USE - Fastener including threaded fastener selected from bolts, nuts, screws, headless set screws, scrivets, threaded studs, or threaded bushings; or unthreaded fastener selected from pins, retaining rings, rivets, or fastening washers, for use in a self-propelled vehicle, preferably an aircraft (claimed). Can also be used in car, motorbike, truck, or van. ADVANTAGE - The fastener exhibits outstanding characteristics including high torque and high tensile elongation, high elongational strength, high stiffness, high chemical resistance, light weight, and which can be easily formed by melt-processing techniques. The kinked rigid-rod polyarylene increases the torque of the polymer material. DESCRIPTION OF DRAWING(S) - The drawing shows a perspective view of an internally and externally threaded bushing.
3100 | NOVELTY - A jacking plate (20) having a bolt aperture and fastening apertures is attachable intermediate a structural element and a nut plate (32) by e.g. rivets. Inner and outer cone structures (40,42) are fastened together by the nut plate and a fastening bolt (36). A bolt shaft (38) may be inserted through the structural element and bolt aperture to be threaded into the nut plate. USE - For separating structures bolted or fastened together to form assemblies. For e.g. aircraft assemblies. ADVANTAGE - Provides jacking plate that may be used to reinforce particular structure e.g. aluminum structure that may deform due to force applied by jacking screw used to separate physical structures. DETAILED DESCRIPTION - A bushing (16) may be fastened to the outer cone structure. An INDEPENDENT CLAIM is also included for a method for separating structural assembly elements that may be fastened by a fastening bolt and a nut plate. DESCRIPTION OF DRAWING(S) - The figure illustrates a cross-sectional view of a jacking plate with a nut plate as the nut fastener for a bolt. Bushing (16) Jacking plate (20) Nut plate (32) Fastening bolt (36) Bolt shaft (38) Inner and outer cone structures (40,42)
3101 | NOVELTY - The device has a fixing frame (10) and a assembly component (20). The fixing frame is provided with a first limit block (11) and a second limit block (12) which are arranged at intervals. The first limiting block is provided with a positioning hole. The assembly component of the second limit block (12) is provided with a connecting rod and a top rod. The connecting rod penetrates the second limit block and is threadedly connected with the second limit block. The top rod penetrates the connecting rod and faces the positioning hole. The top rod is threadedly connected to the connecting rod. USE - Assembly device for casing screw pin used for aircraft engine assembly. ADVANTAGE - The device can quickly and accurately locate the threaded pin and the casing. The threaded pin and the bottom hole of the casing can be riveted quickly through the top rod so the top rod performs a squeeze movement through threads, and strong screw pair pressure enables smooth assembly and provides high assembly quality. DESCRIPTION OF DRAWING(S) - The drawing shows a sectional view of the assembly device. Fixing frame (10) First limit block (11) Second limit block (12) Assembly component (20)
3102 | NOVELTY - The structure has a radome whose surface is arranged with multiple guide strips, where a cross section area of the metal strip is measured about not less than square millimeter. A radar cover is formed with a hole. An outer edge of the hole is provided with a turbulent flow ring, where distance between the guide strip and the turbulent flow ring is less than distance between the guide strip in rest and the turbulent flow ring. A hole is formed close to a top end position of the radome. The turbulent flow ring is fixed on the radome by rivets or through an adhesive layer, where the adhesive layer is made of epoxy structural adhesive. USE - Radar cover lightning protection structure. ADVANTAGE - The guide strips are brought into contact with the turbulent flow ring to change the electric field distribution at a position of the hole on the radome. The turbulent flow ring is conducted to the metal structure at a rear part of the aircraft so as to prevent the equipment inside the radome from being damaged by lightning. DESCRIPTION OF DRAWING(S) - The drawing shows a front view of a radar cover lightning protection structure.
3103 | NOVELTY - The utility model claims a travelling case for aviation, one side of this utility model the draw-bar case body middle part is fixedly riveted with the bottom frame, the middle of the other side of the pull box body is provided with a frame, the top end part of said bottom frame is equipped with umbrella slot; the umbrella slot is clamped with umbrella, the bottom end of the umbrella slot is provided with elastic buckle, the lower part of one side of the umbrella slot connected with a drain pipe, the bottom end of the drain pipe connected with a water outlet, the ejection button is provided with a spring pipe; the utility model uses bevel clamping umbrella. convenient for taking, drain pipe for discharging rain on the umbrella bead, blower drying to avoid rain in rainy umbrella is damage to articles in pull rod box and box, the solar panel to charge the storage battery, satisfy the need of long-distance travel power, the waterproof cover is provided with a detachable battery, which solves the problem that the aircraft does not allow storage device of shipping transaction.
3104 | NOVELTY - The device has a supporting device (2) for fastening a support plate (1) with an inner surface or an interior region of a container and exerting force on the plate. The supporting device is firmly and releasably connected with the inner surface or interior region of the container by sticking, screwing, clamping or Velcro (RTM: hook and loop fastener) connection. The supporting device is made of lightweight material e.g. aluminum, plastic or carbon materials. The plate comprises a frame structure with a cover, which is made of textile material e.g. fabric or cloth. USE - Device for holding and/or supporting an object e.g. clothing article or travel accessories, in an interior region of a luggage compartment, a luggage storage space or a container i.e. baggage item, suitcase, crate, cardboard, knapsack or briefcase, which is utilized for short-trips in e.g. car, train, bus or aircraft (all claimed). ADVANTAGE - The arrangement of the device enables simple and safe holding and/or supporting of the object in the interior region of the baggage. The device can be utilized at different loading levels in a flexible manner. The device is simple to handle, and exhibits reduced weight. The device avoids unintended loosening due to shaking of the container. The device is demounted in a simple and fast manner. DETAILED DESCRIPTION - The support plate is designed as a frame structure. DESCRIPTION OF DRAWING(S) - The drawing shows a top perspective view of a device for holding and/or supporting an object. Support plate (1) Supporting device (2) Springs (3, 5) Bars (4, 6) Recesses (7, 8)
3105 | NOVELTY - A process for the coating of metallic surfaces by use of aqueous dispersion comprising: (a) water; (b) a UV cross-linkable water soluble and/or water dispersible resin; (c) a wax deforming additive; (d) a photoinitiator; and (e) a corrosion inhibitor whereby the coating, after drying and curing, has a layer thickness of upto 10 mum. USE - The coated substrate is useful as a wire, mesh, sheet, cladding, screen, body or body part, aircraft part, trailer, motor home or aircraft body, covering, case, lamp, light, furniture part, household equipment part, profile, molded part, heated element, tube, window, door or bicycle wheel or screw, nut, flange, spring or spectacles frame. The dispersion is useful as a primer (claimed). ADVANTAGE - The coating may be applied rapidly and has improved flexibility. DETAILED DESCRIPTION - A process for the coating of metallic surfaces by use of aqueous dispersion comprising: (a) water; (b) a UV cross-linkable water soluble and/or water dispersible resin; (c) a wax deforming additive; (d) a photoinitiator; and (e) a corrosion inhibitor; whereby the coating, after drying and curing, has a layer thickness of upto 10 mum and shows no sign of corrosion greater than 5% during a condensation water test (DIN50017 KFW) of greater than 240 h after deformation on a mandrel (3.2-38 mm diameter) during a mandrel bend test (DIN ISO6960) without cracking of the test surface.
3106 | NOVELTY - The method involves providing a braided aluminum lead wire (38) including an end portion and another end portion. The former end portion of the braided aluminum lead wire is brazed to an electrically-conductive interconnect unit by brazing the former end portion to the interconnect unit in a controlled atmosphere furnace. A magnet wire (26) is winded into an electromagnetic coil (22). The latter end portion of the braided aluminum lead wire is joined to the magnet wire after brazing the former end portion of the braided aluminum lead wire to the interconnect unit. USE - Method for manufacturing an electromagnetic coil assembly for use in magnetic sensors e.g. linear and variable differential transducers such as linear variable differential transformer (LVDT), for use in an aircraft in avionic applications. Can also be used for a motor and an actuator i.e. solenoid. ADVANTAGE - The method enables the braided lead wire that is terminated within a dielectric body and provides a convenient way of an electrical connection to a coiled magnet wire or wires embedded in the electromagnetic coil assembly and assumes a set of interwoven filaments or single-strand conductors, which are interwoven into an elongated ribbon with extremely high flexibility and mechanical strength, thus enabling the braided lead wire to withstand significant and repeated mechanical stress without experiencing mechanical fatigue and work hardening. The method enables the assembly to maintain adequate spacing between feed through wires and an interconnect structure including an electrically-insulative body through which the interconnect unit extends to provide electrical isolation and spacing between electrically-conductive wires, thus preventing electrical coupling to a potted coil, improving durability and reliability of the assembly and providing a continuous and reliable operation in high temperature applications. DETAILED DESCRIPTION - An INDEPENDENT CLAIM is also included for an electromagnetic coil assembly. DESCRIPTION OF DRAWING(S) - The drawing shows a cross-sectional view of an electromagnetic coil assembly with a set of braided lead wires. Electromagnetic coil assembly (10) Central channel (16) Electromagnetic coil (22) Magnet wire (26) Braided aluminum lead wire (38)
3107 | NOVELTY - Multifunctional energy storage (MES) composite (I) comprises a stack of energy storage materials, at least one structural facesheet sandwiching the stack of energy storage materials. The stack of energy storage materials is perforated by at least one reinforcement, which is bonded to the structural facesheet. USE - The MES composite is useful in: an energy storage device (claimed) including electric-powered device or vehicle; and construction, aerospace applications, aircraft, maritime and other energy-related industries. ADVANTAGE - The MES composite provides structural rigidity, akin to a sandwich structure construction, weight savings and higher energy efficiency in the system. DETAILED DESCRIPTION - INDEPENDENT CLAIMS are also included for: (1) the MES composite (II) comprising the stack of energy storage materials, the structural facesheet sandwiching the stack of energy storage materials, the reinforcement case perforated by the stack of energy storage materials, and at least secondary reinforcements perforating the stack of energy storage materials, where the reinforcement case and the second reinforcements are bonded to the structural facesheet; (2) making (M1) the MES composite, comprising providing an electrode stack comprising many electrode plates or layers defining an array of perforations or apertures, the reinforcement, and structural facesheet, arranging the electrode plates or layers so that each perforation or aperture of an electrode plate or layer is aligned along an alignment axis passing through perforations of all other electrode plates or layers, arranging the reinforcement so that each of the reinforcements extends length along an alignment axis passing through a perforation in the electrode stack, and arranging and sandwiching the electrode stack with structural facesheet and attaching ends of the reinforcements to the structural facesheet; and (3) making (M2) the MES composite, comprising providing reinforcement case defining array of perforations or apertures, the electrode stacks comprising the electrode plates or layers, and structural facesheet, arranging the electrode stacks so that each of the electrode stacks are disposed in the perforations in the reinforcement case, and arranging and sandwiching the electrode stacks with structural facesheet and attaching ends of the reinforcement case to the structural facesheet.
3108 | NOVELTY - The invention belongs to aircraft connecting structure design field, especially relates to a connecting structure of fuselage refrigeration assembly bracket. Including: A refrigeration assembly (1) and a connection assembly. the refrigerating component (1) is provided with a bracket; the connecting component comprises metal plate base and a pull rod (2); the base metal plate fixed on sheet metal frame wall plate (3) of the machine body (4) or stringer (5); the base metal plate provided with a double-ear joint (6); one end of the pull rod (2) is connected with the bracket of the refrigeration component (1); the other end is matched with the bolt component and is hinged with the double-ear joint (6) of the base metal plate The connecting structure of the machine body refrigeration component bracket of the invention, the flying load is satisfied; when the ground load lower joint load is assembled without processing high precision, without self-made gasket; greatly simplifying the assembling difficulty; the double-ear joint technique processing method is mature; the assembling form is simple; it is convenient for application in the machine body and type system pull rod joint.
3109 | NOVELTY - The engine has a cylinder head (1) with a bivalent valve ordered by a cam. A gas flux is separated by a butterfly valve, and the cams have a power drive camshaft to transmit a rocker arm movement to a connection adjustment stem. Valve arms fix bolts, valve shafts, admission butterfly shafts and spring. A burning chamber is cylindrical inside the piston axle and has an injector or a sparking plug mounted laterally. USE - Used in industry, agriculture and transport e.g. auto, navy and aircraft. ADVANTAGE - The cylinder head with unique valve, butterfly admission and evacuation valves provides better filling of the cylinder. The engine evacuates the burned gas entirely and quickly. The good filling and evacuation permit a high turn over of the thermic cycle and a high specific power for the engine with four strokes with unique valve on cylinder that has separation of the admission and evacuation flux. DESCRIPTION OF DRAWING(S) - The drawing shows a cross-section through an engine with a unique valve and equipped with valves type 1. Cylinder head (1) Unique valve (2) Butterfly admission valve (5) Butterfly evacuation valve (6) Camshaft (13)
3110 | NOVELTY - A modular linear LED lighting system includes a multiple attachment configurable linear LED light housing module configured with removable and replaceable mounting attachments on greater than or equal to 2 sides of housing. The linear LED light housing module is configured with open side(s) end exposing a mechanical attachment point while isolating a user from internal electronics so that second linear LED light housing module can be abutted and mechanically secured to form extended length linear LED light housing modular assembly. USE - A modular linear LED lighting system. ADVANTAGE - The system has the ability to provide dimming functionality when connect to and be dimmed by an alternating current dimmer. DETAILED DESCRIPTION - A modular linear LED lighting system comprises: (1) a multiple attachment configurable linear LED light housing module configured with removable and replaceable mounting attachments on greater than or equal to 2 sides of the housing; (2) multiple housing compartments within the linear LED light housing module, and including compartment(s) for LED driver electronics, a compartment for LEDs and a compartment for containing wires that traverse the housing; (3) a linear series internal mechanical attachment within the linear LED light housing module; and (4) a a linear series internal electrical interconnect within the linear LED light housing module. The housing compartments provide both separate mounting surfaces and separate heat sinking for the LEDs and LED driver electronics. The linear LED light housing module is configured with open side(s) end exposing a mechanical attachment point while isolating a user from internal electronics so that a second linear LED light housing module can be abutted and mechanically secured to form an extended length linear LED light housing modular assembly; and has a quick connect electrical connection in the open side end(s) mounted so that the second linear LED light housing module with a matching open end can be electrically connected. DESCRIPTION OF DRAWING(S) - The drawing is a schematic view of optional components of the linear LED light housing. External modular housing (102) Assembled fixture body cross-section (104) Pendant downlight aircraft cable mounting attachment (108) Surface mounting attachment (110) Decorative endcap (124)
3111 | NOVELTY - The utility model claims a flying speed and pressure detection mechanism for vehicle takeoff unmanned aerial vehicle, comprising an unmanned aerial vehicle mounting platform, a support plate with mounting holes, a fixing plate provided with grooves, a pressure detection device, and a frame body, wherein the unmanned aerial vehicle mounting platform is fixedly mounted on the support plate through bolts, the support plate is mounted on the fixing plate, the pressure detection device is arranged between the support plate and the fixing plate, the fixing plate is fixedly mounted on the frame body; the frame body is fixedly connected with the bottom surface of a carriage of the vehicle. The utility model uses the speed meter of the vehicle as the speed meter of the unmanned aerial vehicle, and a pressure digital display device installed in the driving position transmits the pressure at the time of takeoff of the aircraft, which can relatively easily test whether the vehicle takeoff unmanned aerial vehicle can actually meet the takeoff requirements and the actual takeoff speed. The utility model has the advantages of simple structure, convenient installation, and simple fixed connection.
3112 | NOVELTY - The utility model composite small deep hole blind hole is opened on the cut nail extracting device, comprises two block can make the aircraft electrical equipment part tightly floating splint, upper the two floating plate of two end faces are respectively fixed with an elastic connection plate by bolts; on the outer wall of the two floating clamp are respectively provided with a slot, the floating plate is equipped with one transverse sliding block glidingly matched with the slot, on the sliding surface of the transverse sliding block is installed with a spring card, one strip is set on the transverse sliding block is equipped with a locating sleeve to inside from outside by a nut in the strip hole. a guide sleeve is installed in the locating sleeve from cap outer to inner is installed with a fastening screw on to the floating slider on the transverse sliding block, the utility model has simple structure, convenient operation and clamping reliable, accurate location and protecting machine at the same time can effectively improve the maintenance efficiency.
3113 | NOVELTY - This utility model claims small single sub wire type coupler, comprising: shell, shell upper cover, circuit board component, shell present " convex " shaped, shell of bottom board and frame integrated molding, the periphery shell of closed cover and shell by bolt connection, circuit board component is setting in shell, circuit board component comprises circuit board, coupling transformer, resistor, a bottom circuit board setting in the shell of the coupling transformer and electric resistance is set on circuit board, circuit board and bottom board of shell set with ring washer between, side face of shell installed with wire socket, frontage is installed with sub-socket shell, the bottom of shell is set with mounting hole. This new utility model has simple structure, stable performance, is the all-type coupler of minimum volume, most weight is light, floor detection convenient mount and carry, can effective realize plane internal data transfer and, by the monitoring data is corresponding to aircraft system condition for evaluation, can stable work under at-55 to 75 degrees C degrees centigrade condition.
3114 | NOVELTY - The utility model claims an emergency buoy connecting mechanism for hub shaft, comprising an emergency buoy, a connecting mounting piece, a floating cylinder cabin body, a connecting sleeve, a stopping block, a sleeve ring; a connecting hub and a wheel hub shaft; the buoy cabin body wraps the emergency buoy in it; the connecting mounting piece is a central hole sleeve structure, a floating cylinder cabin body; the emergency buoy and the connecting sleeve are fixedly installed on the connecting mounting piece through a connecting bolt or a connecting belt; the utility model has less requirement and change to the aircraft interface, less constraint condition, reliable installation; The invention designs a double-layer radiation type transmission and stabilizing mechanism, forms a transmission and installation solution of the large hub-type buoy, solves the problem that the buoy and the landing gear are installed, and the connection stability is involved. and can realize emergency buoy charging expansion and floating load transmission; it can effectively solve the wheel landing helicopter external emergency buoy mounting problem, has high popularization value.
3115 | NOVELTY - The utility model claims wallboard filming technology field, claims an aircraft surface covering device for fibre wallboard production, the top of the operation frame is fixed with a working table; two sides of the conveyor belt on the upper surface of the worktable is fixedly installed with an adjusting mechanism, the connection of adjacent said adjusting mechanism is provided with a rolling roller, and one side of the adjusting mechanism on the upper surface of the conveyor belt is equipped with a levelling assembly, adjusting mechanism of the utility model is set, using the rolling roller through the connecting plate of the inner, and the connecting board is inserted in the supporting plate, adjacent the telescopic rod of the supporting plate is mounted, and clamping the other end of the telescopic rod is installed, the whole design can freely fibre wallboard according to the size after the adjusting, adjusting, by a locking bolt supporting plate and the connecting plate through the fixing, increases the stability of the wallboard coating process and prevent the displacement and the coating effect is improved, and the practicability is strong.
3116 | NOVELTY - The utility model claims an aircraft seat for table-sheet comprises a first sheet, a second sheet, a supporting mechanism and a rotating mechanism, the rotating mechanism is set on the first sheet and the joint of the second sheet. the supporting mechanism is set at the middle position between the first sheet and second sheet joint edge; one end of the supporting mechanism fixed on the back side of the first sheet by a screw, and the other end with the back of the second sheet, a table connecting piece of the utility model claims, connected together by two sheet. through the rotating mechanism such that a sheet can be overlapped with another sheet to contain the table when the integral volume and connection mechanism through bolt structure, can be adjusted from the outside, which ensures the two-sheet capable of freely opening and closing freely and is provided with a supporting mechanism, the displacement difference of the horizontal diagonal of between two uniting splicing control in the range of minus 0.5 degrees, which ensures the stability of the object placed on the sheet.
3117 | NOVELTY - The utility model claims a kind of sealed cavity locking joint device, which comprises a anti-locking screw set in the front shell, and the back shell is inserted section is fixed with the inclined bolt in anti-locking threaded sleeve, further comprising a cover exposed front shell section is anti-locking screw sleeve is provided with several anti-spin block section is fixed with the front shell of the sealing cover, the sealing cover of anti-locking screw sleeve is provided with an annular sleeve wall along the circumferential direction of the first lug boss and a second lug boss, a lug boss matched with the front shell section and the second lug boss is provided with an anti-self-rotating groove and the anti-spin corresponding to the position. This utility model at the same time meet the sealing and locking connection between the aircraft section, product assembly is easy to operate, fast, and has good practicability. At the same time, the structure size and does not require high precision, the moment of locking is not too sensitive, it has good technique feasibility.
3118 | NOVELTY - The holder has a flattened and tapered C-shaped structure forming up a top arm (A), a side arm (C), and a bottom arm (B). A suction device (D) is attached to the topside of the top arm, and a detachable skirt (E) assists in balance of an attached dish and dampens sound when the dish is struck. A slip-resistant padding (F) is attached to the underside of the top arm. A screw (G) with an endcap (I) e.g. pin, passes through a comparably riveted and a sized hole (J) on the bottom arm, and passes up towards the top arm to fasten the structure on a table top, when the structure is tightened. USE - Plate holder for use with a table top for securely holding a plate of a small children or adults with motor control deficiencies in a restaurant, vehicle, watercraft and aircraft. Uses include but are not limited to restaurant table, wooden and plastic picnic table, metal table, glass table, stroller, glass bowl and plate, ceramic bowl and plate, plastic bowl and plate, plastic basket with solid bottom, children's divider tray, coated paper and plastic plate, and China porcelain bowl and plate. ADVANTAGE - The design of the plate holder eliminates the trouble of cleaning the dish after the meal and the unsanitary practice of carrying home a dirty dish or tray. The plate holder is assembled or disassembled easily and is economical for convenient transportation and storage. The plate holder is easily attached and removed by an adult but is not easily removed by a child or by wind or movement of the structure to which it is attached. The plate holder is safely manufactured and made of durable materials that maintain proper function over repeated use and cleaning. The method of manufacturing the plate holder is effective and relatively simple and inexpensive. The plate holder can be adjusted for tables of many different types and sizes simply by screwing or unscrewing and is easy to use. DETAILED DESCRIPTION - The screw and the C-shaped structure in plate holder, including the top arm, the side arm and the bottom arm are made of a material selected from the group consisting of metal, metal alloys, plastics, and composites. INDEPENDENT CLAIMS are also included for the following: (1) a method of manufacturing and assembling a plate holder for securely holding a dish to structure (2) a method of securely holding a dish. DESCRIPTION OF DRAWING(S) - The drawing shows a side view of the plate holder attached to a structure. Top arm (A) Bottom arm (B) Side arm (C) Suction device (D) Detachable skirt (E) Slip- resistant padding (F) Screw (G) Top arm notch (H) Endcap (I) Sized hole (J)
3119 | NOVELTY - The device has a rotating winding device i.e. circle-segment-like rotor, arranged to guide a cloth tape (23) along winding paths and create a wound joint connection in a joint region. The rotor is mounted in a circle-segment-like stator to be movable in a direction of rotation (RR), where the rotor bridges an opening of a circle segment of the stator. The rotor comprises a cloth tape supply spool, a tensioning unit for tensioning the cloth tape and an impregnating unit for impregnating cloth tape with fluid i.e. thermosetting system such as resin system. USE - Device for automatically connecting two fiber-reinforced plastic (FRP) components such as lightweight load-bearing structures, in a joint region during automobile frame, aircraft and bicycle constructions or ship building. ADVANTAGE - The rotating winding device is rotated about the joint region of two components to be connected so as to guide or wind the cloth tape along winding paths, so that wound joint connection is formed in the joint region of the two components for connecting the two components with high strength and stiffness and less weight. The tensioning unit is arranged on an inner side of the rotor, so that the cloth tape is prevented from being torn by cushioning or braking force by the tensioning unit in the event of jolt-like tensile force being exerted on the cloth tape, where resilience of the cloth tape and stiffness and mechanical properties of the wound joint connection can be adjusted and matched flexibly to different components. The device can be integrated with a heat source such as UV lamp and heatable half-shell tools, to obtain a wound joint connection with optimum surface result. The device can provide adhesive bond at the joint for temporary positioning the two components relative to one another for facilitating handling of the components. DETAILED DESCRIPTION - The cloth tape is a fiber bundle such as glass, aramid or carbon fiber bundle. INDEPENDENT CLAIMS are also included for the following: (1) a wound joint connection for connecting two components in a joint region (2) a method for connecting two components in a joint region by making a wound joint connection. DESCRIPTION OF DRAWING(S) - The drawing shows a front view of a finished wound joint connection between two FRP components. Cloth tape (23) To-be-connected FRP components (25, 27) Wound joint connection (30)
3120 | NOVELTY - The device (D) has an interface case comprising a phase pin (BP) whose ends are connected to phase pins (BP', BP'') of a socket-outlet (PC) and a plug (FC), respectively. A neutral pin (BN) of the device comprises two ends connected to neutral pins (BN', BN'') of the socket-outlet and the plug, respectively. A control pin (BC) comprises two ends respectively connected to control pins (BC', BC'') of the socket-outlet and the plug for controlling capacity of the socket-outlet to provide preset current. USE - Device for controlling current supply of electrical or electronic equipment such as rechargeable battery, of a vehicle (all claimed) e.g. electric car, hybrid car and aircraft. Can also be used for an electrical motor of a machine, of an installation or of the vehicle. ADVANTAGE - The control device is connected only to the compatible and certified socket-outlet in a simple manner using technical mechanical units, thus ensuring high reliability, and authorizing the current supply by a regulation, without specific access management. The control device can be permanently connected to the socket-outlet when the socket-outlet is only used to supply current to the equipment. The control device does not require near field reading units to read radio frequency identifiers, thus avoiding the risk of induction of electromagnetic interference. The control device cannot be deluded by an element external to the connection system. The design of the control device enables the socket-outlet to output a maximum current of 16 Ampere for any household device. DETAILED DESCRIPTION - INDEPENDENT CLAIMS are also included for the following: (1) a connection system for supplying current to equipment (2) a method for controlling current supply of equipment. DESCRIPTION OF DRAWING(S) - The drawing shows a schematic, functional cross-sectional view of a connection system. Control pins (BC, BC', BC'') Neutral pins (BN, BN', BN'') Phase pins (BP, BP', BP'') Control device (D) Plug (FC) Socket-outlet (PC)
3121 | NOVELTY - Proposed gas-turbine engine contains high-pressure compressor whose output is connected with inner space of first working blade of high-pressure turbine. Connection is effected by two air main lines first of which includes air space of combustion chamber connected at input with output of high-pressure compressor, and at output, with channels in support of first nozzle assembly and cooling air nozzle swirler. Second air main line includes cooling air flow rate control gate communicating at input with output of high-pressure compressor, and at output, with radial pipes at input of combustion chamber and cooling air nozzle swirler. Ratio of passage area of channels in support of first nozzle assembly to passage area of cooling air nozzle swirler at input of inner space of first working blade of high-pressure turbine is 0.4-1.4. Ratio of maximum passage area of cooling air flow rate control gate to passage area of cooling air nozzle swirler at input of inner space of first working blade of high-pressure turbine is equal to 0.8-2.2. USE - Mechanical engineering; aircraft industry; gas-turbine engines. ADVANTAGE - Improved reliability at takeoff, of economy of gas turbine engine at cruising owing to partial cutting off of cooling air getting into inner space of first working blade of high-pressure turbine.3 dwg
3122 | NOVELTY - An aircraft control surface in the form of a spoiler from a fiber/resin composite is manufactured by compression molding a trailing edge and molding a leading edge using an internal pressurizable bladder. USE - The process is used for manufacturing aircraft (e.g., business class jets) spoiler control surface. ADVANTAGE - The entire spoiler is manufactured at once and not as an assembly of several parts which must be riveted together. This provides great economies in manufacturing. Since the spoiler is one integral structure, structural integrity is improved. The process is useful for spoilers used in business class jets, because of the size and performance requirements of these aircraft. DETAILED DESCRIPTION - Manufacture of an aircraft spoiler (401) control surface of an elongated shape with a teardrop cross-section with a thick leading portion and a thin trailing portion joined by a middle tapered portion, involves: (a) providing a female mold with lower and upper halves, with an elongated molding cavity, and with a corresponding leading portion, a tapered portion and a trailing edge portion; (b) placing a lower layer of resin impregnated fiber plies into the lower half of the female rod with a leading lateral edge in the leading portion and a trailing lateral edge in the trailing portion; (c) wrapping pieces of resin impregnated fiber around a flexible, pressurizable bladder; (d) placing the wrapped bladder in the mold over the lower layer in the leading portion of the cavity (417); (e) placing the rigid mandrel in the mold over the lower layer in the tapered portion of the cavity (419) with the rigid mandrel and the wrapped bladder extending adjacent to one another and extending generally parallel to the longitudinal axis of the cavity; (f) placing an upper layer over the wrapped bladder and the mandrel with a leading lateral edge in the leading portion (403) and the trailing lateral edge in the trailing portion (405), and with the upper and lower layers overlapping at their leading lateral edges, and their trailing lateral edges adjacent to each other at the trailing end; (g) closing the female mold by placing the upper half over the lower half, such that the upper and lower layers are adjacent to inner molding surfaces of the cavity, the wrapped bladder extends through the leading edge portion of the cavity, the mandrel extends through the tapered portion (407) of the cavity; (h) the plies of the upper and lower layers, and the plies wrapped around the bladder having fibers extending +45degrees and a -45degrees orientation with respect to the longitudinal axis; (i) applying pressure upon the mold halves to compress that portion of the plies in the upper and lower layers adjacent to the mandrel between surfaces of the mandrel and surfaces of the cavity in the tapered portion, and to compress that portion on the plies in the upper and lower layers in the trailing portion between molding surfaces of the upper and lower halves of the mold; (j) pressurizing the bladder to compress that portion of the plies wrapped around the bladder and adjacent to the mandrel against the mandrel, compress that portion of the plies of the wrapped bladder adjacent to the upper and lower layers with the portions of upper and lower layers against surfaces of the cavity in the leading edge portion; (k) heating the mold to cure the resin in the plies during the applying of the pressure on the mold and the pressurizing of the bladder; (l) opening the mold and removing the cured part; (m) removing the bladder from the interior of the leading edge portion; (n) removing the mandrel from the interior of the tapered portion to provide the final cured pall in the form of torsion box with a leading portion cavity in the leading portion provided by the bladder and a tapered portion cavity in the tapered portion provided by the mandrel with an inner or spar wall (421) separating the leading portion and tapered portion cavities, the cured upper and lower layers of plies providing outer surface of the part, the cured plies that were wrapped around the bladder providing a thickened outer wall of the leading portion adjacent lateral edges of the upper and lower layer providing the thin trailing portion. DESCRIPTION OF DRAWING(S) - The figure shows a cross-sectional view of the inventive spoiler. Aircraft spoiler (401) Leading portion (403) Trailing portion (405) Tapered portion (407) Cavity leading portion (417) Cavity tapered portion (419) Inner/spar wall (421)
3123 | NOVELTY - The system has prisms (2) which are attached to the unmanned aerial vehicle (1), able to achieve a 360 degree retro-reflective reflection, attached to each other at an angle of 45 degrees. An inertial navigation system determines the position of its location, the roll and pitch angle with respect to the Earth and its angle with respect to true north, and sends them to a processor. A theodolite at motorized axis is connected to the upper portion of the inertial navigation system with a mechanical interface. An azimuth and position measurement system (3) has a processor which calculates the absolute position of the unmanned aerial vehicle using data from the theodolite and the inertial navigation system and instantly transmits the calculated position information to the unmanned aerial vehicle. USE - Positioning support system for used during takeoff, navigation and landing phases of unmanned aerial vehicles in environments in which global navigation satellite system signals are scrambled/unavailable. ADVANTAGE - Enables unmanned aerial vehicles to take off, navigate and land without using a global positioning system. DESCRIPTION OF DRAWING(S) - The drawing shows the perspective view of the transfer of the take-off point and absolute aircraft position information. Unmanned aerial vehicle (1) Prisms (2) Azimuth and position measurement system (3) Ground control station (10) Cable connection (11)
3124 | NOVELTY - The method involves providing an outer layer of a first object with a thermoplastic material and second object is provided with an outer layer with thermoplastic material. The layer of carbon nanotubes (30) is applied to the outer layer of the first object. Second object (20) is placed on the first object, where thermoplastic material lies on the top of the applied layer of carbon nanotubes. The voltage is applied to the layer of carbon nanotubes for allowing flow of current through the carbon nanotubes. The thermoplastic material of the second object is heated by using the carbon nanotubes for joining with the first object (10). USE - Method for welding objects, such as supporting structures for an aircraft with thermoplastic material together. ADVANTAGE - The inexpensive welding of the objects together is ensured by using cheap carbon nanotubes. The change in the mechanical properties of the objects due to welding is prevented. DETAILED DESCRIPTION - An INDEPENDENT CLAIM is included for an apparatus for welding objects with thermoplastic material together that includes a retaining element. DESCRIPTION OF DRAWING(S) - The drawing shows a perspective view of an apparatus for welding objects with thermoplastic material together. First object (10) Second object (20) Layer of carbon nanotubes (30) Power connection (55) Press tool (60) Magnet (61)
3125 | NOVELTY - The on-board complex of guided roll-stabilized flight vehicle with a TV homing head, in which the connection of the units already available in the known flight vehicles to new units performs a correction of the guidance law directed to the expansion of the ranges of use of the flight vehicle in altitude, speed, angle and range of launch. Correction of the guidance law is performed according to the information on the angular rate of the sight line and the bearing in the vertical plane, and on the time of autonomous flight of the flight vehicle by means of normalization of the setting signal and the signal preventing the reaching of the mechanical stops of the gyrostabilizer of the homing head, and correlation regime of operation of the homing head - also according to the information on the time interval of rerecording of the standards of television image by means of switching-off of the self-guidance regime in the immediate nearness from the guidance target for enhancing the destruction effect. USE - Aviation materiel for guidance with a high accuracy and destruction effect of a guided flight vehicle launched from an aircraft to ground and surface objects and structured of various types within a wide range of conditions and regimes of use. ADVANTAGE - Expanded altitude, speed and angular ranges of launch of the flight vehicle, enhanced firing ranges and enhanced efficiency of action of the flight vehicle warhead.
3126 | NOVELTY - The method involves removing adhesive residues from surfaces, after separating an adhesive connection between the joining structures, by feeding liquid carbon dioxide to a blasting device from a supply through a first metering unit (4) into an expansion chamber (2). A cold-resistant liquid is then fed to a mixture of gaseous carbon dioxide and carbon dioxide particles formed in the expansion chamber. The mixture mixed with the cold-resistant liquid emerges as a coolant through an outlet opening (18) of the blasting device. USE - Cleaning method for removing adhesive residues from surfaces using blasting device in automotive sector including rail industry, aircraft industry, mechanical engineering, electronics and plastics industry. ADVANTAGE - The method effectively removes the adhesive residues from the surface by increasing the energy transfer and further cooling of the surface to be cleaned if the cold-resistant liquid is added to the cleaning jet. The method improves the cleaning effect at low temperatures. In the embrittled state, adhesive residues can be removed quickly and reliably from the surfaces. The bonds can be dismantled and separated mechanically. DETAILED DESCRIPTION - An INDEPENDENT CLAIM is included for blasting device comprising a feed unit for liquid carbon dioxide. DESCRIPTION OF DRAWING(S) - The drawing shows a partial sectional view of a blasting device. Expansion chamber (2) First metering unit (4) Housing (5) Bores (6) Outlet opening (18)
3127 | NOVELTY - The computer comprises a programmable central processing unit that is configured to perform the tasks of tracking, scanning, and hosting a website. The computer is hidden in an item normally used as a garment, where item is from the group of items consisting of a hat and an animal collar. A radio configured is to scan for networking access points using several protocols in a frequency band comprising either 2.4 or 5 GHz. The protocols comprise one of Wireless-Fidelity (Wi-Fi), Bluetooth, and software-defined radio. USE - Small portable programmable computer used in unmanned drone, manned aircraft, self-driving terrestrial vehicle and manned terrestrial vehicle. Can also be used by pet owners, first responders, and military personnel in conferences, advertising, agricultural and smart clothing. ADVANTAGE - The use of an external database and connections to it allows for increased data storage and conserves power on relay system units. The small mechanical components aid in extending the useful life of the power supply and adds additional functionality to the system. DETAILED DESCRIPTION - INDEPENDENT CLAIMS are included for the following: (1) a method for surreptitiously scanning for Wi-Fi access points; and (2) a method for enabling several users to surreptitiously communicate with a digital database. DESCRIPTION OF DRAWING(S) - The drawing shows a schematic diagram of small portable computer. System unit (1) Microcontroller (11) GPS antenna (12) Memory storage unit (14) Battery (15)
3128 | NOVELTY - The phase change type ramjet has tapered holes that are filled with tapered graphite. The lower portion of the screw hole is near the combustion chamber. A groove is provided for installing the graphite sealing ring. A gasification chamber and a combustion chamber are connected by bolts (7) on the head. The gasification chamber and a nozzle (2) are connected with the flange of the gasification chamber cylinder section through the rear end cover of the tail. The combustion chamber and the nozzle are passed through the combustion chamber cylinder section flange and the back end cover. Threaded connection is configured to realize the integration of the overall structure of the engine. A phenolic resin board is placed at the rear of the gasification chamber to fill the empty grooves at the flanges of the cylinder section of the gasification chamber and the cylinder section of the combustion chamber, which can stabilize the gas flow and reduce the flow loss. USE - Phase change type ramjet containing paraffin fuel. ADVANTAGE - The realization of the modal conversion is simple, and the automatic switching between the booster section and the stamping section is completed by the change of pressure. A tapered hole with a certain slope is designed in the head of the combustion chamber, which is configured to realize the swirling flow of gas and obtain higher combustion efficiency. The size of the engine is adjusted, the application range is wide, and is suitable for the power system of supersonic aircraft. DESCRIPTION OF DRAWING(S) - The drawing shows a schematic view of a phase-change ramjet containing paraffin fuel. Ignition wire (1) Nozzle (2) Rear cover (3) Inlet duct (4) Bolts (7)
3129 | NOVELTY - An actuator limits influence of external angular acceleration on the rotation of housing, when transducer e.g. capacitor produces a transducer signal effected by external angular acceleration. The housing is connected to a mount for connection to an external platform. The actuator is included in a gimbaled support structure. The transducer is set in such manner so that movement of one sensor mass with respect to a portion of the transducer generates the transducer signal. The sensor mass is arranged in the housing and moves in response to a gravity gradient. USE - Gravity gradiometer for measuring components of gravity gradient tensor. Can also be used for measuring differences between gravitational force, and in e.g. aircraft. ADVANTAGE - Monitors position of mounting so that appropriate feedback can be provided to a controller and proper control signals supplied to actuators to rotate a support in a predetermined axis, thus stabilizing the support during movement through air within or towed behind a vehicle. Enables cold damping and control of other mechanical properties without introducing thermal noise at normal operation temperature e.g. room temperature. DESCRIPTION OF DRAWING(S) - The drawing shows a perspective view of the assembled structure included in gravity gradiometer. Mounting (5) Mounts (10,20) Lug (13) Peripheral wall (14) Top wall (24)
3130 | NOVELTY - The leg restraint system (120) comprises a first leg restraint (110a) and a reel assembly coupled to the first leg restraint. The reel assembly includes a drum designed to rotate about an axis. The first leg restraint is designed to wind around the drum in response to rotation of the drum about the axis. A gas source is fluidly coupled to the reel assembly. The drum is designed to rotate about the axis in response to the reel assembly receiving a flow of gas from the gas source. A first anchor strap is coupled to an end of the first leg restraint opposite the reel assembly. A second leg restraint (110b) is coupled to the reel assembly. USE - Leg restraint system for an ejection seat (claimed). ADVANTAGE - The leg restraint system can translate to the retracted state independent from the translation of ejection seat out of the cockpit, without employing a mechanical connection to a fixed aircraft structure. DETAILED DESCRIPTION - An independent claim is included for an ejection seat. DESCRIPTION OF DRAWING(S) - The drawing shows a perspective view of an ejection seat having a leg restraint system in a non-retracted state. Seat back (102) Seat pan (104) First leg restraint (110a) Second leg restraint (110b) Leg restraint system (120)
3131 | NOVELTY - The system (1) comprises several functional units held on the supporting structure. The functional units are arranged with energy storage (14), electric machine (4), wheel steering device (15), transmission (6), cooling device (16), heating device, control device and/or wheel brake device (9). Each functional unit is provided with a supporting structure section on supporting structure. The functional units are connected or interconnected to form the structure. USE - Structural system for vehicle such as electric vehicle, motor vehicle, ship or aircraft (all claimed). ADVANTAGE - The coupling devices ensure the mechanical connection of two functional units with each other. The functional units are easily replaced if necessary, for example, for maintenance purposes. The functional units are permanently connected to each other mechanically, for example by forming the coupling devices as permanent locking devices, so that a subsequent replacement of individual functional units is prevented, which prevents the reliability and manipulation of structure by unauthorized persons. The adjacent functional units are connected during assembly in a simple manner with each other. DESCRIPTION OF DRAWING(S) - The drawings show the schematic views of the structural system of motor vehicle and ship. Structural system for vehicle (1) Electric machine (4) Transmission (6) Wheel brake device (9) Energy storage (14) Wheel steering device (15) Cooling device (16)
3132 | NOVELTY - The configuration (A) has a force-torque sensor (5) that measures the force between the surface of the work piece and the pad which smoothens and polishes the surface of the work piece. A retainer is attached to the work piece. The aforementioned retainer is held still at a specific force value. The retainer is positioned according to the surface of the work piece to be processed. An industrial robotic arm (1) is provided with industrial serial kinematics configuration with 6 degrees of freedom. USE - Robotic arm configuration for ensuring smoothing and polishing of surfaces, for use in medical field, automotive industry, biomaterial, and aircraft. ADVANTAGE - The method ensures smoothing or roughening of the materials surface both mechanically and chemically, so as to provide nano-structuring. The nano-scale material removal on the object simultaneously ensures that the surface is cleared from the contamination created in the production process. DETAILED DESCRIPTION - An INDEPENDENT CLAIM is included for a chemical mechanical polishing (CMP) method for ensuring smoothing and polishing of surfaces. DESCRIPTION OF DRAWING(S) - The drawing shows a perspective view of the robotic arm configuration employed in the method used for the 3-D CMP configuration on dental implants. Industrial robotic arm (1) Flange (2) Connection plate (3) Force-torque sensor (5) Robotic arm configuration (A)
3133 | NOVELTY - A fire-retarding apparatus comprises: a composite comprising a face layer attached to a fire-retarding layer. USE - A fire-retarding apparatus for use in aircrafts. ADVANTAGE - The fire-retarding apparatus is cost-efficient and has low weight which leads to greater fuel efficiency. DETAILED DESCRIPTION - An INDEPENDENT CLAIM is included for a method of manufacturing the fire-retarding apparatus which involves: attaching a fire-retarding layer to a face layer to form a composite.
3134 | NOVELTY - The redundant actuator module has a redundancy unit that is mounted in the main portion so as to be connected to a common mechanical controllable portion of the aircraft through a ball screw pair, and connected to a power supply unit and an electronic control unit. The redundancy unit has block of duplicated elements and a block of redundant elements that are identical, and each of which has a stepper motor, a power driver of a stepper motor and a control microcontroller, which are serially interconnected by a two-way wire connection that transmits a command signal to perform a control action, which is formed between the control microcontrollers of the duplicated and redundant blocks, and a connection to a ball screw pair is made from each stepper motor, and duplicated and redundant blocks. USE - Redundant actuator module for unmanned gyroplane. ADVANTAGE - The use of unmanned aerial vehicles ensure the safe, achieves trouble-free operation and increases the reliability of control systems. The overall reliability of the system is improved. The usage of cheaper components is allowed to achieve the required high reliability. The two-way communication between the control microprocessors implements additional mechanisms for transferring data and allows the system to continue functioning, even in the event of a failure of the communication channel with the control on-board computer in one channel and even in failure of the engine or engine power driver in the other channel. The presence of communication between the controllers ensures high reliability in two control on-board computers connected independently to different portions of the module and allows the system to continue functioning in the event of a failure of one of the control on-board computers and a breakdown in the power section of the other side of the module connected to a functioning on-board computer, which receives signals from a serviceable on-board computer. The connection to the ball screw pair is made from each stepper motor of the duplicated and redundant units to ensure the system operability in the event of failure of any of the elements of the duplicated or redundant units.
3135 | NOVELTY - The method involves cutting angles on first sides of edges of sheets (120,122), and machining profiles in second sides of edges of sheets, overlapping angles on first sides of both sheets, and performing ultrasonic joining to join first and second sheets together by scarf joint to form single larger sheet, such that angle of one sheet intersects profile of other sheet to create first and second channels in first and second sides, respectively, of single larger sheet, and positioning plugs (142,144) having thickness from 0.01 inch to 0.04 inch in channels, and performing ultrasonic joining to join plug in channel, and machining plug of plug flush with respective side of single larger sheet. USE - Method for joining thick sheets of non-weldable material, such as aluminum material, using ultrasonic joining to produce single larger sheet used in manufacture of aircraft and ship, and construction of building and other structures. ADVANTAGE - Utilizing larger sheets rather than riveting together multiple smaller sheets both reduces number of fasteners and improves performance of structure. DESCRIPTION OF DRAWING(S) - The drawing shows a cross-sectional side view of result of final plug installation step of the method. Sheets (120,122) Plugs (142,144)
3136 | NOVELTY - The utility model claims a space solar cell array repeatable locking device, comprising a drive crank mechanism and a pull mechanism, a sliding lock mechanism and hinge between plates, the sliding locking mechanism is mainly composed of a locking support, a swing rod, a lock hook, a sliding pin shaft; a fourth pin shaft and a fifth pin shaft, wherein the bottom end of the locking support is fixedly connected on the base through a rivet, while the middle of the swing rod through a fourth pin shaft is movably connected with the locking support, one end of the swing rod is connected with the bottom of the lock hook through a fifth pin shaft. central part of the lock hook is connected with the sliding pin shaft, two ends of the sliding pin shaft sliding groove connected to the locking support, and the top of the lock hook hooks the rotating shaft hinge plate. The utility model combines the longitudinal pressure into transverse tension, can be realized by the very small driving torque requirement of the large locking load, and lock-release impact force produced in the process is small, the attitude influence to other space systems and aircraft can be ignored.
3137 | NOVELTY - The pipe joint has pipe joint main portion provided with an inner hole. The inner hole makes an end of the conduit enter. The inner hole is provided with multiple annular grooves. The annular groove comprises an asymmetric ring groove. The asymmetric ring groove comprises a groove bottom portion. One side of the groove bottom portion is connected with a first groove top through first groove wall. The other side of groove bottom portion connected with second groove top by second groove wall, where the included angle between the first groove wall and the axial direction of the second groove wall is different, so as to form non-symmetrical setting. USE - Pipe joint for inducing cold flow by resultant axial force of asymmetric ring grooves, for hydraulic system of aircraft, fuel system, ring control system and aviation engine fuel oil, lubricating oil pipeline system. ADVANTAGE - The connection manufacturability of the pipe joint and metal pipe is improved, thus, improving connection strength and fatigue life of a pipe joint. The joint reduces a mounting torque of a mechanical expansion tool so as to reduce processing stress of the conduit, thus, reducing probability of damage of inner wall of conduit, and hence reducing conduit processing stress, damage of conduit transition section and service life of the product. DETAILED DESCRIPTION - An INDEPENDENT CLAIM is included for a method for connecting pipe joints based on the asymmetric ring groove axial resultant force inducing cold flow. DESCRIPTION OF DRAWING(S) - The drawing shows a schematic diagram illustrating of the feature size of the ring groove of the inner hole of the asymmetric annular groove axial resultant induced cold flow pipe joint.
3138 | NOVELTY - The mechanism has a cylinder barrel, a piston rod (6) that is slidingly arranged in the cylinder barrel, and a power component that is set for driving the movement of the piston rod. A guide sleeve (5) is arranged between the cylinder barrels. A rod head (7) is connected to the exit end of the piston rod. The power component includes a transmission locking mechanism and a motor (1) that is fixed on the outer wall of the cylinder (4). A reducer (2) is connected between the other end of the screw (3) and the motor output. The sliding sleeve side wall is provided with two sets of front and rear clamping holes along axial direction. The cylinder is provided with two micro-switches (8) for sensing any one of the front side lock block and any one of the rear side lock block. The wire sleeve is located in the sliding sleeve. A boss for processing the corresponding front or back side locking block to and fro is processed on the outer ring wall of the wire sleeve. USE - Locking mechanism for retracting and retracting landing gear of unmanned aerial vehicle e.g. aircraft. ADVANTAGE - The whole retracting process of the structure is relatively smooth, the mechanical connection relationship is simple and the connection is reliable. The design is very ingenious. The piston rod can only be unlocked by turning the wire mother. The piston rod has sufficient support strength or rigidity and can withstand the impact of the landing gear when touches the ground. DESCRIPTION OF DRAWING(S) - The drawing shows a front sectional view of the locking mechanism. Motor (1) Reducer (2) Screw (3) Cylinder (4) Guide sleeve (5) Piston rod (6) Rod head (7) Micro-switch (8)
3139 | NOVELTY - Fuse base (1) comprises an electrically conductive base body (2) with a through opening (3), a first conductor (4) arranged in the through opening, a glass seal (5) arranged in through opening for electrically insulating the first conductor with respect to through opening; and a second conductor which is soldered to the base body. The surface of base body has a nickel coating. The base body is designed as an annular metallic element. The nickel-coated base material of the base is an austenitic stainless steel, preferably AISI 304, L, or H. USE - The fuse base useful as component of pyrotechnic ignition devices for activating passive road safety products in automotive systems i.e. airbag igniters and belt tensioner in motor vehicles, automatically inflating life jackets and lifeboats, emergency slides for aircraft and battery separation systems. ADVANTAGE - The invention provides a lead-through element with improved mechanical stability. It prevents the formation of an oxide layer on a surface to be soldered. It provides good corrosion resistance. It eliminates the need for a continuous furnace, thus reducing the cost of the production process. It reduces the number of parts required for the production of the igniter base. It improves the quality of the soldered connection between the second conductor and the base body, thus influencing the functionality and reliability of the ignition device. It also improves the integrity of the respective user. It increases the stability of the solder meniscus, thus improving the reliability and performance of the fuse base. DETAILED DESCRIPTION - INDEPENDENT CLAIMS are also included for: (1) producing a fuse base; and (2) airbag igniter. DESCRIPTION OF DRAWING(S) - The drawing shows a schematic representation of the fuse base. Fuse base (1) Electrically conductive base body (2) Through opening (3) First conductor (4) Electrically insulating glass seal (5)
3140 | NOVELTY - The machine has a single-throw crankshaft (2) with a crankpin (3) that is positioned through a crankpin roller bearing (4). A yoke-arm (6) is connected to the crankshaft, where the connection is a crankshaft mechanism. A yoke-follower (5) is engaged by the crankpin roller bearing (4) such that the yoke-arm is oscillated by a rotation of the crankpin while the crankpin bearing moves between track surfaces of the follower. A cylinder (10) includes a piston (9), and a piston rod (8) is connected at opposite ends to the yoke-arm and the associated piston. USE - Used in an internal combustion engine, compressor, steam engine, fluid motor and a pump, which are operated with a piston power drive equipment e.g. vehicle, air conditioner, power tool (claimed), aircraft, boat, air conditioner. ADVANTAGE - The crankshaft mechanism of yoke arm connection with the crankshaft significantly improves the performance for the two-stroke and four-stroke engine, compressors and pumps, thus increasing the piston dwell and hence reducing the weight to the power ratio. The utilization of the crankpin bearing provides improved mechanical efficiency, thus increasing the piston dwell. The machine provides the low cost, low weight, low emissions and improved power strokes. The machine reduces the piston friction and improves the engine life. DESCRIPTION OF DRAWING(S) - The drawing shows a front sectional view of a yoke-arm crankshaft mechanism with a yoke-arm and single-throw crankshaft that is connected to a piston. Crankcase (1) Single-throw crankshaft (2) Crankpin (3) Crankpin roller bearing (4) Yoke-follower (5) Yoke arm (6) Fixed arm pivot pin (7) Piston rod (8) Piston (9) Cylinder (10)
3141 | NOVELTY - The utility model relates to fan manufacturing field, claims a large air volume turbofan impeller. In the utility model, the inner centre of the bottom mounting plate is provided with a shaft plate; the upper surface of the shaft plate is fixedly mounted with an arc surface vortex fan blade; the outer part of the bottom mounting plate is provided with an air inlet; the bottom of the air inlet fixedly connected with with a buffer base; the outer part of the shaft plate is riveted with a back plate; the outer wall of the bottom mounting disc is provided with a front disc; using the working principle of fan and driving fan of aircraft turbine fan engine, combining the structure of common fan blade, changing the shape of the blade, under the premise of not losing the wind pressure, at the same time increasing the suction and exhaust air quantity, so as to generate large flow; in the effective range, increasing the ventilation quantity in unit time to a greater extent; It reaches the ideal ventilation effect. under the same condition, reducing the fan structure, reducing the use number of the fan, reducing the occupied space, at the same time, reducing the noise generated by the fan set.
3142 | NOVELTY - The device has processor that controls the projection assembly and the camera and receives the measurement data from the camera. A projection assembly is made up of an image generator, a light source, and a train of projection optics. The projected image is made up of a measurement-pattern image or a result image, and the processor derives a characteristic of the result-image by analyzing the measurement data corresponding to the measurement-pattern image. USE - Surface measurement device for three-dimensional metrology with data displayed on the measured surface. ADVANTAGE - The instrument would be portable e.g., compact, lightweight, and rugged, fast, accurate, versatile, and easy to use. The pose and motion tracking can also enable the instrument to adapt features and locations of the result-image while it is being projected, which enables user to send measure or other commands without mechanically engaging any portion of housing, avoiding the risk that the act of starting the measurement will cause an undesirable motion of the instrument. DETAILED DESCRIPTION - INDEPENDENT CLAIMS are also included for a method for measuring a surface and a non-transitory machine-readable storage medium programmed with data and instructions. DESCRIPTION OF DRAWING(S) - The drawing shows the perspective view of the portable metrology instrument measuring a riveted section of an aircraft body. Board battery (626) Fastener (630) Text (633) Navigation menu (635) Battery charge indicator (636)
3143 | NOVELTY - The patent belongs to airplane structure design technology field, especially relates to the whole aircraft body oil tank structure design technology field. Arc-shaped floor of the arc floor plane whole oil tank and the oil tank side wall through riveting connecting, connecting angle is designed, the lowest point of the arc floor and the included angle of two side oil tank of the lowest point is 3 degrees, and the oil floor outer surface along the length direction of oil tank according to pitch of 200 mm Z-shaped rib, the rib height 30 mm, width of marginal section bars is 12 mm, the thickness is 1.5 mm, the floor two side oil with the oil tank side wall is sewed, the oil box is arranged two pieces of lengthways machining beam, metal machining lengthways beam and the oil tank outer rib strip using machinery connecting, metal machining between the lengthways beam and the arc-shaped floor using machinery connecting; the oil hole on the web of a metal machining lengthways beam, the oil absorbing opening of the oil suction pump is arranged on the arc board of the bottom most, and the gap of the floor 8 mm.
3144 | NOVELTY - The module (30) has a switching device (60) partially corresponding with a switching device (70) of a bolster unit (20), and a cover covering the bolster unit. The module has a carrier (40), an air conditioning system (55), a tempering device (50), and a pressure sensor and/or a seat occupancy-detection-device. The module and/or a component part are foamed in the carrier and are connected in a positive and non-positive manner. USE - Module for a cushioned object (claimed) e.g. vehicle e.g. aircraft, rail vehicle and boat, seat, seat-contact surface, lining unit of passenger area, chair and office equipment. ADVANTAGE - The module is guided in a desired position relative to the bolster unit during mounting, and reduces manufacturing cost for mounting a system e.g. sensor and ventilator. The module allows simple exchange of defective parts and avoids the need for additional fastening parts e.g. adhesive strips, hook-and-loop tapes and rivets. DETAILED DESCRIPTION - An INDEPENDENT CLAIM is also included for a cushioned object with a module. DESCRIPTION OF DRAWING(S) - The drawing shows a side view of a vehicle and a seat. Bolster unit (20) Module (30) Carrier (40) Tempering device (50) Air conditioning system (55) Switching devices (60, 70)
3145 | NOVELTY - The device (10) has a frame (16) with a pair of support arms. A pair of spirally threaded shaft secured to frame provides linear motion to a device. A drive mechanism e.g. motor rotates shafts. A pair of wing assemblies (140) has pairs of end elements and side elements each. A counterweight assembly secured to each wing assembly pair, has a pair of arms each with two ends. A pair of locking devices engages threaded shafts. Each pair of wing assemblies rotates through a set number of degrees after pairs of locking devices disengage from pair of spirally threaded shaft. USE - Propulsion device for lifting and/or propelling person, commercial/military aircraft e.g. helicopter, airplane. Can also be used in lifting of animal, toy, pilotless remote-controlled aircraft, drone, etc. ADVANTAGE - The lift is generated by the pair of wing assemblies, as rotation of the wing assemblies through a set number of degrees is continued. The wing is formed from wind resistance material and thin lightweight material that is durable. The wing assemblies are permitted to rotate smoothly and efficiently in a unique pattern through 360 degrees, due to the construction of counterweight assemblies. The propulsion device is inexpensive to manufacture and is simple in construction. Various size wings are utilized by the wing assemblies and the rotational speed of the wing assemblies has the ability to be varied. The propulsion device provides both lift and propulsion to the object to move through the air in a predetermined direction and at a desired speed. The connecting shaft assures that the pair of spirally threaded shaft rotates together synchronously while they rotate in opposite directions due to the engagement of the bevel gears. The propulsion device is easily controlled and operated by the person wearing the attachment mechanism, as the rotatable grips are connected mechanically, electrically or by both mechanical and electrical connections. DESCRIPTION OF DRAWING(S) - The drawing shows a left side view of the propulsion device secured to the person. Propulsion device (10) Frame (16) Attachment mechanism (96) Rotatable grips (126,128) Wing assembly (140)
3146 | NOVELTY - An ultrasonic transducer (16) for making ultrasonic measurements is attached to a fastener (10). A non-volatile memory e.g. a radio frequency identification (RFID) device, for storing data associated with the fastener is applied to the transducer. The memory may include an exposed conductive layer on the top surface electrically connected to a conductive layer on the bottom surface. The bottom surface conductive layer functions as an electrode in close proximity to the active element of the transducer. The transducer further includes a two-dimensional high density bar code (12). USE - Used for measuring tensile load, stress, elongation, or other parameter indicating tightness of load indicating member or fastener e.g. bolt, rivet, rod. Used in e.g. automotive assembly line. ADVANTAGE - Provides more precise, more reliable load measurements by compensating for differences resulting from manufacturing variations on load indicating members. Bar codes on transducers may also be used in applications such as identifying aircraft parts or medical record tags. DETAILED DESCRIPTION - INDEPENDENT CLAIMS are included for the following: (1) a load indicating member; (2) a load indicating device; and (3) a method of measuring change in the acoustic length of a load indicating device. DESCRIPTION OF DRAWING(S) - Figure is a perspective view of a load indicating member or fastener. Load indicating fastener (10) Bar code (12) Top electrode (14) Ultrasonic transducer (16) End surface (20)
3147 | NOVELTY - A rail (112), provided on a track assembly (110), has a longitudinal neutral axis and a rack (180) that extends along a pitch line approximately coincident with the neutral axis. The track assembly is mounted to a workpiece (102). USE - For supporting tool e.g. drill assembly, relative to surface of workpiece e.g. aircraft fuselage section, when drilling holes on workpiece. Also used in drilling work on e.g. missiles, ships, rail cars, sheet metal buildings, and other similar structures, or other fabrication work, including riveting, cutting, welding, sanding, measuring and inspecting operations. Also used for supporting other tools e.g. riveters, mechanical and electromagnetic dent pullers, welders, wrenches, clamps, sanders, nailers, screw guns, routers, degreasers, washers, etchers, deburring tools, lasers, taper applicators. ADVANTAGE - Improves position control of supported tool, improving accuracy, consistency, efficiency, and throughput of manufacturing operation. Reduces costs relating to inspection or reworking of workpiece. DETAILED DESCRIPTION - INDEPENDENT CLAIMS are included for the following: (A) an assembly for performing a manufacturing operation on a workpiece; (B) and a method for performing a manufacturing operation on a workpiece. DESCRIPTION OF DRAWING(S) - Figure is a front isometric view of a manufacturing assembly. Manufacturing assembly (100) Workpiece (102) Track assembly (110) Rail (112) Rack (180)
3148 | NOVELTY - The utility model claims a double-wing folding and unfolding mechanism of spring machine, comprising a wing, a front of the wing is provided with a wing metal piece, the right side of the wing metal piece provided with a first outer steel sleeve, by rotating the first outer steel sleeve and the wing metal piece, the right side of the first outer steel sleeve is installed with a bracket, front and back sides of the bracket are provided with through holes. the double-spring type unmanned aircraft wing folding and unfolding mechanism, through the cooperation of the bracket and through hole by rivet or push rod passes through the through hole, the expanding mechanism is fixed on the machine body by the cooperation of the wing metal piece and rotating rod; the wing metal piece drives the wings rotate around the rotating rod, reaches the effect of unmanned machine wing folding, by matching the compression spring and pin, through the cooperation of the first outer steel sleeve and a sliding groove, the compression spring pushes the pin to move in the sliding groove, a driving wing metal piece so as to drive the rotation of the wing, can realize the folding of the wing in two directions.
3149 | NOVELTY - A frame (12) supports a drill spindle (20), which drives a drill tip (22), and a micro positioning stage that displaces the drill tip in the X, Y and Z planes. A tracking system provides a signal indicative of the error between the correct and actual tool positions. A simple mathematics function computes the error to cause the micro positioning stage to displace the drill tip to the correct position. USE - End effector for use with robotic drilling. Also used for e.g. countersinking and riveting reaming, fastener location insertion reaming, deburring, sealant applications. Also for use in parts assembling of wings of aircraft in e.g. aerospace industry. ADVANTAGE - Error is used by micro positioning stage to improve accuracy of tool tip position in both X and Y planes. Positional errors less than positive and negative 90 micrometers can be corrected before or during drilling stage by applying classical proportional integral derivative controller to error signal and using suitable time constant. Capable of achieving level of accuracy that has tolerance of an order of magnitude better than conventional robot manipulator over large work areas. DETAILED DESCRIPTION - An INDEPENDENT CLAIM is also included for a method of carrying out a machining step using a robotic manipulator. DESCRIPTION OF DRAWING(S) - The figure is a side elevational view of the end effector. Frame (12) Base (13) Legs (14) Drill spindle (20) Drill tip (22)
3150 | NOVELTY - The screw connection comprises an externally threaded core screw (10) screwing into an internally threaded hollow screw (6). Each screw has a smooth fitting face section (12,14) which in the screwed-in state of the core screw and hollow screw have a tight clearance fit, or may have a light press fit at least over a part of the fitting faces. The fitting face section of the hollow screw is provided on the side furthest from the screw head (2), and the fitting face section of the core screw is on the side closest to the screw head. USE - The heavy-duty screw connection may be used to fasten a blade tip to a rotor blade of a helicopter, for example. ADVANTAGE - The screw connection provides a more secure and reliable fastening in comparison with existing riveted connections and makes blade tip changes easier without damaging the rotor blade. DETAILED DESCRIPTION - An INDEPENDENT CLAIM is included for a rotary wing aircraft and especially a helicopter which has a blade tip fixed to a rotor blade by the proposed screw connection. DESCRIPTION OF DRAWING(S) - The drawing shows a cross section view of a first design form of the screw connection. crew head (2) hollow screw (6) core screw (10) fitting face sections (12,14)
3151 | NOVELTY - Simulator has same shape and dimensions as radio transparent dome section proper; it is riveted structure made of metal such as aluminum alloy. Dome section has top and bottom skins, nose section of simulator, radial ribs, upper and lower jointing bands, and ribs-supporting sections. USE - Antenna engineering; aircraft early-warning radar antennas. ADVANTAGE - Enlarged functional capabilities; reduced time and labor consumption for simulator manufacture. 6 dwg DETAILED DESCRIPTION - Simulator nose has several skin sections joined together and supported by upper and lower longitudinal girders and transversal sections. Ribs are assembled of upper and lower beams joined together by means of posts; the latter are joined to upper and lower longitudinal girders of nose. Rib beams differ in height which reduces from joint between ribs and longitudinal girders of nose towards point of attachment of jointing bands. Jointing bands provide for interchangeability of simulator-to-cell and radio transparent section-to- dome cell joints. Proposed mechanical design of ribs and jointing bands ensures uniform take-off and distribution of thrusts on cell jointing bands. Stability of ribs is ensured by joining internal ledges of rib beams together with aid of supporting sections mounted in several rows and adequately spaced apart lengthwise of each rib and used at the same time as centering weights to ensure desired location of center of gravity. Additional dummy weight may be mounted, if necessary, on these sections to ensure desired weight and location of center of gravity. End ribs are of constant height.
3152 | NOVELTY - The device has a structure door whose upper end is provided with a pulley (21). The structure door is glidingly clamped with a slide rail (100) through the pulley. A first sealing component (3) comprises a first sealing strip, four tension plates and four pushing racks. A first clamping plate is sleeved on an outer side of a lug boss (20). A vertical tooth plate is provided on a side of each tension plate far away from the first seal strip. The lug boss is rotatably clamped on a big gear and a small gear corresponding to a position of each vertical dental plate. The big gear and the small gear are fixedly connected. Each pushing rack is meshingly connected into a straight slot. USE - Push-pull type heat preservation sealing device for high and low temperature test of an airplane e.g. rotorcraft and fixed wing aircraft. Can also be used in airplane climate laboratory. ADVANTAGE - The device has reasonable structure design, stable and reliable sealing effect, and provides a reliable test environment for aircraft high and low temperature test. The device can switch the heat supply and the sealing of the cooling pipeline according to the specific requirement, thus effectively saving the switching time of the sealing device. The structure door can travel according to a predetermined track, thus reducing the error of manual operation. The moving process of the moving door has high stability and safety. The sealing device uses a mechanical structure, thus providing high reliability, low cost and convenient processing and manufacturing, and promoting the development of the space industry. DESCRIPTION OF DRAWING(S) - The drawing shows a sectional view of a push-pull type heat preservation sealing device for high and low temperature test of an airplane. Auxiliary fixing plate (1) Structure door (2) First sealing assembly (3) Air inlet pipeline (4) Second sealing component (5) Upper fixing plate (10) Lower fixing plate (11) Lug boss (20) Pulley (21) Pushing frame (22) Slide rail (100)
3153 | NOVELTY - Thermoformable, blank or ribbon-shaped semi-finished product comprises at least one metal sheet (1) made of a shape memory alloy and at least one thermoplastic, thermosetting or elastomeric plastic layer (2) applied to the metal sheet in a materially bonded manner. USE - The thermoformable, blank or ribbon-shaped semi-finished product is useful for producing three-dimensionally shaped hybrid component which is used: in metal/plastic composite; as a component for a vehicle, aircraft, ship, rail vehicle; in mechanical engineering, energy sector and construction; as packaging; and in special vehicle construction, household appliances, plant construction, switching technology and in sealing technology (all claimed). ADVANTAGE - The semi-finished product simplifies manufacture of the hybrid component. DETAILED DESCRIPTION - An INDEPENDENT CLAIM is also included for producing three-dimensionally shaped hybrid component in metal/plastic composite using the semi-finished product, comprising integrally forming a three-dimensional structural body made of plastic on the plastic layer designed as a coupling layer by injection molding, compression molding, thermal pressing or extrusion molding, or (a) assembling blank or strip-shaped semi-finished products (cutting), (b) transporting and inserting the cut semi-finished product to a forming tool with an integrated injection molding unit, (c) reshaping the semi-finished product, (d) optionally incorporation of the shape memory effect, (e) performing back injection of the semi-finished product, optionally with simultaneous cooling, (f) optionally introduction of the shape memory effect by cold working, where if step (d) is carried out, then step (e) must take place with cooling or if step (d) is not carried out, then the shape memory effect is introduced in step (f). DESCRIPTION OF DRAWING(S) - The drawing shows a schematic representation of the thermoformable, blank or ribbon-shaped semi-finished product. Metal sheet made of shape memory alloy (1) Plastic layer (2)
3154 | NOVELTY - The method involves producing a Lissajous figure of measurement data of a standard sample and a strip chart for performing eddy current excursion about a test body, and inputting an X-axis coordinate and a Y-axis coordinate. The Lissajous figure of measurement data of the standard sample and the strip chart is controlled, and a signal factor synthesizing the Lissajous figure of measurement data of the standard sample and the strip chart is analyzed. Deformity occurrence or material variation is determined. USE - Eddy current excursion data analysis method for inspecting size and material variation of deformity of a tube of a heat exchanger, aircraft, auto part and a blade or a rivet hole of a metal plate turbine. ADVANTAGE - The method obtains the signal regarding deformity or material variation in measured data, and the signal can be rapidly interpreted. The method performs the analysis by utilizing the image file of the Lissajous figure about the measured data or the strip chart, so that principles and analytical method of eddy current testing are made understandable for a beginner, trainee and students. DESCRIPTION OF DRAWING(S) - The drawing shows a flowchart of an eddy current excursion data analysis method.'(Drawing includes non-English language text)'
3155 | NOVELTY - The device comprises a pressing unit (30) designed to apply mechanical pressure to a part of a surface of a composite panel (100) in a direction allowing the panel to be permanently deformed into a shape whose configuration matches a conformator (20). The pressing unit moves under an action of an elastic forcing unit (210). Forces applied by the forcing unit are determined so that the device applies the necessary force throughout a thermal cycle for deforming the panel against the conformator at a brazing temperature. The pressing unit is mobile in translation on a support structure (13). USE - The device is useful for assembling a composite panel such as metal sandwich panel by a brazing (all claimed), where the panel is an acoustic panel used in nacelles of a turbojet engine of an aircraft. ADVANTAGE - The device applies the necessary force throughout a thermal cycle for deforming the panel against the conformator at the brazing temperature thus avoiding panel defects during the deformation. DETAILED DESCRIPTION - The device comprises a pressing unit (30) designed to apply mechanical pressure to a part of a surface of a composite panel (100) in a direction allowing the panel to be permanently deformed into a shape whose configuration matches a conformator (20). The pressing unit moves under an action of an elastic forcing unit (210). Forces applied by the elastic forcing unit are determined so that the device applies the necessary force throughout a thermal cycle for deforming the panel against the conformator at a brazing temperature. The pressing unit is mobile in translation on a support structure (13) by a connection slide, and includes a formed crown of a set of support shoes distributed on a surface of the panel on which a mechanical pressure is applied. The pressing unit is provided with a thrust bearing and indexed on the support structure. The forcing unit includes blade springs and/or springs. The mechanical pressure is independently defined that of the pressing unit. The forcing unit is associated with a locking system defining a tension of the forcing unit. The locking system includes a corner. The forcing unit is deformed according to a direction of the slide. The panel is a panel with structure with cellular core. DESCRIPTION OF DRAWING(S) - The diagrams show schematic sectional views of a device for assembling an acoustical panel by brazing in a position in which a panel is brazed and deformed against a conformator. Support structure (13) Conformator (20) Pressing unit (30) Composite panel (100) Elastic forcing unit. (210)
3156 | NOVELTY - The structure has a carbon fiber skin structure unit fixed with an implant portion (3) that is connected with an implant metal basal unit (1) and a bolt (5) by using carbon fiber coating (2). A screw (4) and the bolt are fixed with the carbon fiber skin structure unit and a side of the metal basal unit. A compression joint portion (6) is formed with a screw hole that is matched with the screw. The compression joint portion is connected with the basal unit. The implant portion is formed as rectangle, T type, Y type, circular and cross-shaped structures. USE - Carbon fiber skin structure for use in ship, high-speed railway locomotive, metal manufacturing area, aircraft and high speed vehicle. ADVANTAGE - The structure is esthetic in appearance, and has high reliability, and reduces breaking of carbon fiber when riveting to reduce coating strength, fuel consumption and manufacture difficulty coefficient, ensures corrosion resistance, sealing effect and heat insulating temperature performance, and satisfies user requirements. DESCRIPTION OF DRAWING(S) - The drawing shows a sectional view of the carbon fiber skin structure. Implant metal basal unit (1) Carbon fiber coating (2) Implant portion (3) Screw (4) Bolt (5) Compression joint portion (6)
3157 | NOVELTY - The system has an inter-spool interface system coupled to one of components of a first spool and one of components of a second spool. The components of the second spool are rotatable at different speed as compared to components of the first spool. The inter-spool interface system comprises a controller that supplies power to one of the first and second spools and draw power from other of the first and second spools. A power connection is established between the controller and aircraft electrical systems, hydraulic systems, compressed air systems, and mechanical systems. USE - Turbine inter-spool energy transfer system for injecting energy into a multi-spool turbine engine of a vehicle e.g. aircraft and helicopters. Uses include but are not limited to turbo-shaft engines, turbo-jets, turbo-fans, turbo-prop engine, turbo-shaft engine, 3 plus spool turbines and ground-based power turbines. ADVANTAGE - The system transfers power from a power spool to a free turbine to increase free turbine speed such that engine power response to quick increase in power is improved when an engine operates in a low power mode. The controller uses electrical power to spin-up a gas generator to increase mass-flow and increase pressure/thermodynamic efficiency for allowing the power to be extracted from the power spool while adjusting fuel to maintain the engine at temperature limit. The system avoids need of accelerating the core to enable the engine to produce desired power required to maintain the gas generator operating speed at higher than thermodynamic equilibrium to be progressively shed as the gas generator accelerates with the core spool operating at higher speed. DETAILED DESCRIPTION - The first spool is a core spool. The inter-spool interface system comprises a planetary gear system. An INDEPENDENT CLAIM is also included for a method for controlling an inter-spool energy transfer system. DESCRIPTION OF DRAWING(S) - The drawing shows a sectional view of a turbo-shaft power plant. Gas generator (2) Combustor (3) Gas generator turbine (4) Power turbine (5) Compressor shaft (6)
3158 | NOVELTY - The device (10) has a housing wall (12) that is configured for enclosing a cavity (14) of an internal combustion engine. A passage (16) is extended through the housing wall for arranging a sensor device (20) on the housing device. A fastening unit (18) is provided for fixing the sensor device on the housing wall. The fastening unit is arranged on the passage and equipped with the material connection-contact surfaces (18.1,18.2) and is arranged for the cohesive fixing of the sensor device, by a welded joint. USE - Housing device e.g. crankcase cover device such as crankcase cover or cam cover or cylinder head cover or valve cover of assembly for internal combustion engine of motor vehicle (all claimed) for road or other vehicle, ship or aircraft. ADVANTAGE - The sensor is mounted in a reliable manner. The engine specifications for tolerances, tightness, weight, material consumption, and cost are ensured. The adequate support of the sensor device is ensured. The risk that loose bolts or screws is avoided. The number of the fixing portions for material connection is reduced. The housing cover device is less complex, and the material or costs is saved during manufacture. The precise location of the sensor device is ensured in a simple manner. The contact surface for the material-fit connection without finishing is provided. The fixing is ensured solely by the cohesive connections. The accuracy in positioning or sealing is improved. The transfer of contact forces when connecting is achieved. The good sealing tightness is achieved. The material-locking connection for the exact positioning of the sensor device is facilitated or improved. The long service life is assured. The good sliding friction behavior is achieved. The high flexibility/variance in material selection is achieved. The irreversible, permanent connection is ensured by a material fit. The mounting or the fixing is achieved in a reproducible manner, and fully automated. The quality control is done on lean, cost-effective manner, with low sample size. The safety factor is reduced. The integral connection is realized in a very short time, in the range of a few seconds. The short cycle times are realized. DESCRIPTION OF DRAWING(S) - The drawing shows a side view of the housing cover. Housing device (10) Housing wall (12) Cavity (14) Passage (16) Fastening unit (18) Material connection-contact surfaces (18.1,18.2) Sensor device (20)
3159 | NOVELTY - The structure has a plate butt assembly and a self-locking assembly that are arranged between the two thermal insulation wall panels (1) to be connected. An indoor seam connector includes a soft foam plug, a silicone rubber sealing tape, and a concave pressed matt stainless steel plate. An outdoor seam connector includes a flat colored steel plate (30) and an externally protruded colored steel plate (31). The guide holes (301) are used for filling polyurethane into the joints of the two adjacent thermal insulation wall panels. The three reinforcement sleeves are evenly distributed between the two limit plates. The blocks are symmetrically arranged on the opposite side of the two limit plates and are movably connected to the connecting slots. The thermal insulation wall plate is used for locking the plate butt joint assembly and the thermal insulation wall plate. USE - Connecting structure of heat insulating wall plate of airplane climate laboratory. ADVANTAGE - The connecting structure has reasonable design, high connection stability, and improves the heat preservation effect of the heat-preserving wall plate around the airplane climate laboratory. The heat preservation avoids the strong anti-bending performance in the using process, while using the plate butt joint component to realize the flat joint of heat preservation wall. The bonding strength of the indoor joint connecting assembly and the outdoor joint connecting portion is adhered with the heat protection wall plate, while improving the bonding strength. The connecting method of aircraft climatic laboratory heat preservation walls plate realizes the connection of the wall plate on the wall with super large area around the climatic lab room, which improves the integrity of the walls plate, so that the laboratory is used in extreme environment, and keeps good heat preservation, sealing, bearing and strength performance. DETAILED DESCRIPTION - An INDEPENDENT CLAIM is included for a connection method for the connection structure of the thermal insulation wall panel of the aircraft climate laboratory. DESCRIPTION OF DRAWING(S) - The drawing shows an enlarged view of a connecting structure of heat insulating wall plate of airplane climate laboratory. Thermal insulation wall panel (1) Flat colored steel plate (30) Colored steel plate (31) Airtight coating (32) Aluminum blind rivet (300) Guide hole (301)
3160 | NOVELTY - The utility model claims a fixing wing unmanned buckling locking mechanism, wherein comprising a hook mounting base, a hook and a locking seat, lower surface of the locking hook is installed at one end of the base is provided with two clamping. the two clamping with the hook mounting base seat formed sliding space; the hook mounting base part through bolt fixedly connected with the spring, the hook mounting base centre position through hook, the hook is divided into vertical movable column and a horizontal head; the vertical movable column extends out of the part of the hook mounting base is a control button. spring clamped between the spring base and the hook, the seat comprises a vertical bracket and a horizontal mounting, slot is set on on the horizontal frame on the horizontal bracket of one side of the vertical bracket, seat slides to the hook mounting seat of seat sliding space hook and slot card seat is fit. The utility model structure is scientific and reasonable, the structure is simple, it can quickly realize the mounting and dismounting of the fixing wing unmanned, and connection is stable and reliable to ensure safe flight of fixing wing unmanned aircraft.
3161 | NOVELTY - This utility model new supply of one of full-automatic bending machine, belonging to aircraft accessory equipment technique area. The full-automatic bending machine, including box, feedstock machine and bending machine, box body present square, box is provided with inner cavity, inner cavity body set with collected material cabinet, box upper end also provided with cavity and through the opening, a bending machine comprises the box body upper end opening position of cover plate, working plate and work plate upper cover plate and the upper end of driving machine one, between cover plate and work plate by bolt fixing, on work plate is opened with the fixing groove is bent, feedstock machine position is fixed slot position, feedstock mechanism comprises fixed on fixed groove one side of inclined plate and mobile connection on the other side fixed groove and mobile board, mobile board bottom is provided with two mutually parallel bar and chute, on work plate provided with supply chute to slide, fixing groove bending angle set with one working board and rotating connected with the bending rod. This utility model new production with high efficiency, wide application range and good safety and character.
3162 | NOVELTY - The pipe has a connecting section and a rotating contraction of nozzle body connected with each other. The connecting section and an engine outlet are connected with each other. The connecting section is provided with a spherical surface section of round straight front part and back part. A connection bolt of an inlet section outlet is connected with an engine. The rotating contraction of nozzle body is provided with spherical surface sections. An axis of a conical converging section is matched with spherical surface section. A hinge is provided with double-head hinge. The double-head hinge is connected with a double-hinge connecting cylinder. The double-hinge connecting cylinder is connected with a hydraulic driving cylinder and a spherical supporting seat of a rotating section. USE - Integrated rotary vector spray pipe. ADVANTAGE - The pipe is convenient to process, and has strong detachable performance, and can provide yaw and pitch attitude control required for vector control so as to satisfy aircraft agile operating requirement, improve service life and durability of a nozzle and ensure flexible convenient nozzle for realizing vector control, and has wide application range with a thrust vector demand. DESCRIPTION OF DRAWING(S) - The drawing shows a side view of an integrated rotary vector spray pipe.
3163 | NOVELTY - The component has a functional element with a fiber reinforced plastic (FRP) composite component part (1) and a metal part (2), which are positively connected with one another. Plastic exposed fibers (1.1) of the composite component part are embedded in a metal matrix, where the plastic exposed fibers are selected from glass fibers, polymeric fibers, ceramic fibers and/or carbon fibers. The metal part is provided over a surface of the composite component part. The metal part comprises an electrical conductive element at the surface of the composite component part. USE - Composite component for an automobile and an aircraft. ADVANTAGE - The FRP composite component part and the metal part material are positively connected with one another, thus improving connection strength and flexibility, and manufacturing the component in an inexpensive manner. The component reduces production time. DETAILED DESCRIPTION - The functional element is designed as a holding element, hook, hinge, reinforcement element, latch and a bolt. An INDEPENDENT CLAIM is also included for a method for manufacturing a composite component. DESCRIPTION OF DRAWING(S) - The drawing shows a schematic sectional view of a composite component with firmly bonded adhesive bonding.'(Drawing includes non-English language text)' FRP composite component part (1) Plastic exposed fibers (1.1) Metal part (2) Adhesive (3)
3164 | NOVELTY - The harvester (106) has a pyroelectric layer sandwiched between two electrode layers. The pyroelectric layer includes lithium tantalate, zinc oxide, lithium niobate, and lead zirconium titanate materials, where the pyroelectric layer is made of one of a polycrystalline ceramic, a single crystal material, an electroactive polymers, and a nanocomposite. Two protective layers are arranged on an outer layer of the electrode layers, respectively, where thermal expansion coefficient of the protective layers is equal to, or larger than that of the pyroelectric layer. USE - Pyroelectric sandwich thermal energy harvester i.e. pyroelectric power generator (claimed) for harvesting waste heat from combustion and mechanical engine, exhaust lines and frame for a space equipment and vehicles e.g. car and aircraft, in space and/or on earth. Can also be used for harvesting waste heat from a health monitoring system of oil pipes, bridges, and buildings, a satellite, portable electronic device, and a solar cell. ADVANTAGE - The harvester ensures better response effect from a thin so as to ensure quick heat conductance effect through the entire volume. The harvester provides minimal modification of a combustion/mechanical system by attaching high efficiency pyroelectric power generators at an end of an exhaust pipe, where a connection structure maximizes the current flow through a rectifier for energy storage, and minimizes the voltage difference between the VP and VCS, so that a configuration of multiple pyroelectric sandwich thermal energy harvesters connected together can improve energy storage efficiency and reduce the cost of the pyroelectric power generator. DETAILED DESCRIPTION - An INDEPENDENT CLAIM is also included for a pyroelectric sandwich thermal energy harvesting method. DESCRIPTION OF DRAWING(S) - The drawing shows a block diagram of a component for a pyroelectric power generation system. Pyroelectric power generation system (100) Engine (102) Exhaust pipe (104) Pyroelectric sandwich thermal energy harvester (106) Pyroelectric elements (108a-108c)
3165 | NOVELTY - The electrical raft assembly (600) has an electrical raft (200), an electrically conductive screen layer (260) and a rigid material (220) that is embedded with multiple electrical conductors (252). A mounting fixture (700) is provided for attaching the electrical raft assembly to a mounting structure (40) of a fan case (24). The mounting fixture is in electrical contact with the electrically conductive screen layer. The electrically conductive screen layer is partially embedded in the rigid material. USE - Electrical raft assembly for gas turbine engine (claimed) for aircraft, industrial, and marine applications. Uses include but are not limited to turbofan gas turbine engine, turbojet, turboprop, ramjet, scramjet, open rotor gas turbine engine, motor vehicle e.g. car and bus, train, etc. ADVANTAGE - The electrically conductive screen layer is adapted to provide mechanical and electrical protection to multiple conductors, such that separate mechanical and electrical protection is not required for conductor. Thus, the electrical raft assembly is compact and light weight, and the electrical raft assembly is assembled and handled easily with reduced maintenance cost. The electrical rafts are used so as to reduce, eliminate, chance of foreign bodies coming into contact with the electrical conductors through fluid ingress. The amount of vibration passed to the electrical raft from the gas turbine engine is reduced using anti-vibration mount, such that the life of the electrical raft is increased. The number and complexity of the operations required to assemble engine is reduced, and the possibility of errors occurring during assembly is reduced. DETAILED DESCRIPTION - INDEPENDENT CLAIMS are included for the following: (1) a gas turbine engine; and (2) a method of assembling assembly and gas turbine engine. DESCRIPTION OF DRAWING(S) - The drawing shows a schematic view illustrating connection of electrical raft assembly to another apparatus. Fan case of gas turbine engine (24) Mounting structure of fan case (40) Electrical raft (200) Rigid material (220) Electrical conductor (252) Electrically conductive screen layer (260) Electrical raft assembly (600) Mounting fixture (700)
3166 | NOVELTY - The unit (20) has an actuator (30) from which an output rod (60) protrudes at one end of a cylinder (40). The output rod is coupled to a movable portion of an aircraft. An attachment (80) is mounted on the other end side of the cylinder. A reaction link is coupled to the movable portion at one end of the reaction link and coupled to the attachment at the other end of the reaction link. A connection-disconnection section allows the cylinder and the attachment to be coupled to and separated from each other. A flange (84) is provided at the other end of the cylinder, and protruding outward in a radial direction of the cylinder. The flange is provided at an end of the attachment facing the cylinder, and protruding outward in the radial direction of the cylinder. A bolt allows the flange of the cylinder and the flange of the attachment to be coupled to and separated from each other. USE - Drive unit. ADVANTAGE - The entire drive unit is removed from the flap or the main wing when repair or inspection of the drive unit is performed, and portion is removed from the flap or the main wing, which improves the workability. The removal of the actuator becomes easier, and removal of the hydraulic pipe is not required when removing the actuator. A necessary portion is removed from the control surface for repair or the like without removing the entire drive unit from the control surface, resulting in an improved workability. DETAILED DESCRIPTION - An INDEPENDENT CLAIM is included for a maintenance method for drive unit. DESCRIPTION OF DRAWING(S) - The drawing shows an perspective view of the drive unit. Drive unit (20) Actuator (30) Cylinder (40) Output rod (60) Attachment (80) Flange (84)
3167 | NOVELTY - Distributor (12') for connecting at least a first multiphase line to at least a second multiphase line (15'; 16'), comprises contacting points (28'). Each of the contacting points (28') is arranged to electrically connect a phase of the first line to a corresponding phase (A1'; A2'; B1'; B2'; C1'; C2') of the second line (15'; 16'). The contacting points (28') are arranged approximately on a circular line (29'). USE - The distributor is used for connecting at least a first multiphase line to at least a second multiphase line (claimed). ADVANTAGE - The present invention provides a possibility of facilitating the connection of multiphase lines, particularly in the case of an aircraft or spacecraft. DETAILED DESCRIPTION - Distributor (12') for connecting at least a first multiphase line to at least a second multiphase line (15'; 16'), comprises contacting points (28'). Each of the contacting points (28') is arranged to electrically connect a phase of the first line to a corresponding phase (A1'; A2'; B1'; B2'; C1'; C2') of the second line (15'; 16'). The contacting points (28') are arranged approximately on a circular line (29'). Arranged along an axis substantially vertically to the plane in which the circular line is located, upstream and downstream of the contacting points (28') is a respective further contacting point for connecting a neutral phase of the first multiphase line to a neutral phase of the second multiphase line (15'; 16'). The contacting points are electrically interconnected. INDEPENDENT CLAIMS are: (1) distributor arrangement comprising at least a first multiphase line; at least a second multiphase line (15'; 16'); and a distributor (12') above, where each of the contacting points (28') electrically connects a phase of the first line to a corresponding phase (A1'; A2'; B1'; B2'; C1'; C2') of the second line (15'; 16'); and (2) aircraft or spacecraft, comprising a first component; a second component; and a distributor arrangement, where the first multiphase line; runs in the first component and the second multiphase line (15'; 16') runs in the second component. DESCRIPTION OF DRAWING(S) - The drawing shows a sectional view of the distributor. Distributor (12') Bolt (14') Second multiphase line (15'; 16') Contacting point (28') Circular line (29') Phase (A1'; A2'; B1'; B2'; C1'; C2')
3168 | NOVELTY - The device has a flange (20) supported on a side of a lightweight panel e.g. floor panel (10), and with an outer surface having teeth elements (23). An insert (18) receives a fixation unit (16) e.g. steel bolt, and is made of a hard metallic material e.g. steel. A washer (24) is placed between the outer surface and a panel support (26) e.g. floor panel cross beam. The washer is made of a ductile material e.g. aluminum, and has an opening for the passage of the unit (16). The elements (23) of the outer surface of the flange cooperate with the washer, during fixation of the panel on the support. USE - Used in aeronautical industry for fixing a lightweight panel e.g. panel with a sandwich structure, on a support e.g. floor panel cross beam and cross beam, of a passenger transport vehicle e.g. aircraft (claimed), where the structure is implemented in floor, flap, leading edge, aileron and internal bulkhead of the aircraft. ADVANTAGE - The teeth elements of the outer surface of the flange cooperate with the washer, during the fixation of the panel on the support without producing a deformation of the panel. The device permits to transfer efforts exerted in a plane of the lightweight panel in the support without the need for controlling the fixation unit, thus permitting to make holes in the support with diameters greater than that of the fixation unit, and hence providing manufacturing tolerances, while permitting the interchangeability of the panel. The washer is made of the ductile material e.g. aluminum, so that it deforms easily without deforming the panel. The washer can be replaced by an operator in an easy and inexpensive manner, during the replacement of the panel. The device has a simple design, operating mode, is economic and provides a high resistance to corrosion, while having a minimum mass. DESCRIPTION OF DRAWING(S) - The drawing shows an enlarged schematic sectional view of a connection of a floor panel with its support. Floor panel (10) Fixation unit (16) Insert (18) Flange (20) Teeth elements (23) Washer (24) Panel support (26)
3169 | NOVELTY - The insulating portion (100) comprises a receptacle (101a,101b,101c) for captively receiving a screw nut (106a,106b,106c), and a first guide (103a,103b,103c) extending perpendicular to the recess of the screw nut, where the first guide comprises a locking lug (104a,104b,104c). A passage (102a,102b,102c) extending plane-parallel to the first guide for receiving an electrical plug connector. The first guide for guiding the electrical connector and the locking lug of the electrical connector connected to the insulating portion in a form-fitting and force-fitting manner. USE - Insulating portion for use in electric drive systems of electric vehicles, hybrid vehicles, plug-in hybrid vehicles, aircraft or electric-bikes, for portable devices for telecommunications or data processing, for electric hand tools or kitchen machines, and for use in stationary storage units for storing electricity generated from renewable sources (Claimed). ADVANTAGE - Easy installation of the insulating portion is ensured. DETAILED DESCRIPTION - An INDEPENDENT CLAIM is included for a method for establishing an electrical and mechanical connection between a busbar of power electronics and a ring cable lug of a phase cable of an electrical machine. DESCRIPTION OF DRAWING(S) - The drawing shows a perspective view of an insulating portion. Insulating portion (100) Receptacle (101a,101b,101c) Passage (102a,102b,102c) First guide (103a,103b,103c) Locking lug (104a,104b,104c) Screw nut (106a,106b,106c)
3170 | NOVELTY - The apparatus has an electric motor speedup apparatus (4) for operating as a generator (6) that is accommodated in a container. A motor container (1) accommodates an electric motor (2). A speedup container (3) accommodates the speedup apparatus. A rotating shaft for apparatus drive (7) is connected with a drive apparatus that drives the electric motor in the motor container, the speedup apparatus and the generator. A rotating shaft for transmission (8) transmits rotation of an apparatus to an exterior. An attachable/detachable connection part transmits rotation of an external rotating shaft to the rotating shaft. The rotating shaft rotates the electric motor in the motor container by utilizing natural energy or mechanical energy. Electric power generation containers (5) are serially connected with the motor container for generating electric power. USE - Combination type electric power generating apparatus for a vehicle. Uses include but are not limited to an aircraft, a motor vehicle, an electric train and a ship. ADVANTAGE - The electric power generation containers are serially connected with the motor container for generating electric power so as to perform replacement of the electric power generation containers. DESCRIPTION OF DRAWING(S) - The drawing shows a schematic view of a combination type electric power generating apparatus. Motor container (1) Electric motor (2) Speedup container (3) Electric motor speedup apparatus (4) Electric power generation containers (5) Generator (6) Rotating shaft for apparatus drive (7) Rotating shaft for transmission (8)
3171 | NOVELTY - Invention relates to machine building, aircraft engine building and can be used for production of large-size flanged structures from polymer composite materials (PCM). Method of making large-dimensional flat structure from laminar PCM includes laying prepreg trellis and anspatial shells on the body of the shaping device with formation of transverse flanges from the ends prepreg by use of elastically deformable elastic forming element, limited along external surface, hardening at heating, cooling, machining both at ends, and internal and / or external sides of flanges with opening of mating holes in them. Molding is carried out at temperature not lower than expansion temperature of elastically deformable material of elastic molding element. When forming flange on structural part of flange formed by ends prepreg path and non-core shells, on one and / or other side, pre-packed packets of additional layers are laid prepreg to create allowance for flange machining from outer and / or inner side of flange. When shaping the flange having an angle of more than 0 deg with respect to the path and the envelope, in the process of laying between the ends of layers prepreg trellised and extraneous shells forming a flange, separating film is laid to eliminate gluing of layers of prepreg, having adhesiveness. USE - Machine building. ADVANTAGE - Method allows to manufacture large-size products of both closed and open contour with flanges of various configuration and thickness with guaranteed provision of mechanical strength of flange connections, reliability and quality of design. 1 cl, 2 dwg
3172 | NOVELTY - The method involves providing a metallic component (110). A plastic component (112) is provided, and is provided with a first recess (118). A metallic connecting element (120) is provided with a second recess (122) for receiving an electrode (124) in the first recess. The electrode is inserted in second recess, such that the electrode and connecting element contact. The metallic component and the connecting element are pressed together. An electric current is applied to the metallic component and the connecting element in such a way that the metallic component and plastic component are connected to a connecting surface (130) by the connecting element. USE - Method for connecting metal component and plastic component to connecting element of composite portion used in vehicle, aircraft or shipbuilding or in manufacture of electrical equipment (all claimed). ADVANTAGE - The method allows fiber-reinforced plastics with little effort, fast and high strength with metallic components. The connection obtained is light, rigid and unilateral, and is mounted with one-sided accessibility. The method maintains the mechanical strength of metallic component during soldering operation. A softening of high-strength, tempered or hardened steel or steel sheet is largely prevented, by choosing a temperature below the specific temperature. DESCRIPTION OF DRAWING(S) - The drawings show the schematic view of the method for connecting metal component and plastic component. Metallic component (110) Plastic component (112) Recess of plastic component (118) Connecting element (120) Recess of connecting element (122) Electrode (124) Connecting surface (130)
3173 | NOVELTY - The device has a first receiver member (10) providing a first closure surface (20) on it, and a first linear cavity. The first closure surface communicates with the first linear cavity along a first linear aperture defined in the first receiver member. A second receiver member (50) provides a linear sealing mounting device. The first closure surface is positionable for aligning adjacent to the first linear aperture with the linear seal (90) mounting device. An elongate linear elastomeric sealing engages within the first linear cavity and the linear sealing device, and extends between them. USE - In doors of vehicles, aircraft, ships, buildings, and in bridge and road construction. ADVANTAGE - Can receive shock loads without deformation, and may be formed fluid tight so as to prevent gases and liquids from passing. May be easily replaced. DETAILED DESCRIPTION - The sealing device has a first linear channel (100) in it, which is responsive to fluid pressure which expands the sealing device within the linear cavity, to enable the mechanical joining of the first and second receiver members. DESCRIPTION OF DRAWING(S) - The figure shows a cross section view of the sealing device. first/second receiver surface (10,50) first/second closure surface (20,60) first/second linear cavity (30,70) eal (90) medial portion (92) first/second linear channel (100,110)
3174 | NOVELTY - The method involves positioning an inner shroud (70) and one of two shroud portions (72a,72b) radially relative to one other. Stator vanes (74) are arranged circumferentially between the inner shroud and one shroud portion. The other shroud portion is secured to one shroud portion about the vanes, providing an outer shroud. The vanes are mechanically isolated from the shrouds. The vanes are bonded relative to one of the shrouds using liquid sealant. USE - Method for assembling gas turbine engine front architecture (claimed). Can be used for e.g. two-spool turbofan engine, three-spool turbine engine, high-bypass geared aircraft engine. ADVANTAGE - Since the sealant bonds the vanes to the inner and outer shrouds, the vane ends are under virtually no moment constraint such that stresses on vanes are reduced. The use of sealant eliminates need for precision machined surfaces on the vanes for connection to the shrouds. As the vanes are subjected to smaller loads, lower cost, lighter materials such as aluminum 2014 alloy can be used to make the vanes. The sealant also accommodates imperfections or irregularities in slots or vane perimeters. DETAILED DESCRIPTION - An INDEPENDENT CLAIM is also included for a gas turbine engine front architecture. DESCRIPTION OF DRAWING(S) - The drawing shows the cross-sectional view of a stator vane assembly and surrounding engine static structure. Inner shroud (70) Shroud portions (72a,72b) Stator vanes (74) Notch (98) Core airflow (C)
3175 | NOVELTY - The apparatus connected between chassis and wheel of vehicle, has several magnets (211,212) and several ferromagnetic cores to convert the vibrations to electric flux. Several coils (231-234,238) are arranged to create induced alternating current voltage from electric flux. An amplitude enhancement device is arranged to match between actual vibrations amplitude and amplitude provided to energy utilizing apparatus. USE - Apparatus for converting vibrations and/or undesired movements in vehicle to utilizable electric energy. Uses include but are not limited to vehicle such as craft moving over/on/under water, motor vehicle such as car, truck, bus, etc. on land, aircraft, helicopter, etc. ADVANTAGE - The vibrations and/or undesired movements in vehicle can be converted efficiently into electricity. Thus the electric energy can be reused effectively in vehicle and several apparatuses for converting vibrations and/or undesired movements to electric energy, can be combined together effectively. The vehicle performance can be improved. The power transformation solutions such as direct mechanical connection between sprocket cluster and chain, using hydraulic fluid or other piston device and using magnets arrangement can be implemented for utilizing kinetic energy. DESCRIPTION OF DRAWING(S) - The drawings show the side view of the cylinder with magnet arrangement, and explanatory view of the mechanism with sprocket cluster connected to moving chained column. Moving chained column (193) Sprocket cluster (194) Magnets (211,212) Magnet arrangement (211B) Coils (231-234,238)
3176 | NOVELTY - The assembly (1) has a U shaped fibrous preform (3) in a form of T shaped carbon fiber tissue plate that is laterally curved to form two wings (33) transversally extended with respect to an elongated base plate (31) and arranged opposite to each other, where the assembly is made of carbon fiber, glass or aramid. A fibrous preform (5) is in a form of a carbon fiber tissue plane plate positioned transversal with respect to the base plate of the former preform and received by clamping between the wings of the former preform, where a polymer resin is injected around or within the preforms. USE - Fibrous assembly for an out-of-plane work composite part (claimed) in an aeronautical field for forming a connection part between a fuselage and control and structure rods of an aircraft. ADVANTAGE - The configuration of the fibrous assembly easily and rapidly manufactures the out-of-plane work composite part presenting a good mechanical behavior in thrust and in compression in a simple manner. DETAILED DESCRIPTION - An INDEPENDENT CLAIM is also included for a method for manufacturing an out-of-plane work composite part. DESCRIPTION OF DRAWING(S) - The drawing shows a perspective view of a fibrous assembly ready to be arranged in a mold. Fibrous assembly (1) U shaped fibrous preform (3) Fibrous preform (5) Elongated base plate (31) Wings (33) Excessive thickness (53)
3177 | NOVELTY - The component has a first rotation-stopping part (13) fitting a second rotation-stopping part (11). The first rotation-stopping part is provided on wall of a rotation-stopping through hole (12). A third rotation-stopping part arranged in a circumferential direction is provided on an outer surface of a rotation-stopping sleeve. Rotation-stopping through holes are provided on the rotation-stopping sleeve. The first rotation-stopping part fits the second rotation-stopping part to restrain rotation of a threaded rod relative to the rotation stopping sleeve. USE - Fastening connector component for an umbrella bone connecting device (claimed). Uses include but are not limited to an aircraft, ship, equipment, aerospace equipment, spaceship, rocket engine, nuclear reaction device, train, high requirement of railway and rail, steel structure building steel structure bridge and a vehicle mechanical device. ADVANTAGE - The threaded rod is restrained by the rotation stopping sleeve and non-rotatable, where a thread connection does not come loose due to threaded rod rotating in reverse, thus allowing the threaded rod to be kept at a fastened position initially required. DETAILED DESCRIPTION - INDEPENDENT CLAIMS are also included for the following: (1) a fastening connector composition (2) a umbrella bone connecting device. DESCRIPTION OF DRAWING(S) - The drawing shows an exploded perspective view of a fastening connector component. Main body (1) Appendage (2) Stopping part (10) Rotation-stopping parts (11, 13) Rotation-stopping through hole (12)
3178 | NOVELTY - The system has perimeter clips operatively coupled to support units, where each of the perimeter clips comprises a perimeter base comprising a perimeter base slot. A perimeter connector is operatively coupled to the perimeter base through perimeter clip fasteners and the perimeter base slot, where width of the perimeter connector is greater than width of a panel connector. The perimeter connector is operatively coupled with a male edge and a female edge of two of decking panels. The perimeter connector slides with respect to the perimeter base within the perimeter base slot. USE - Roof decking system for connecting roofing panels to framing elements of buildings by utilizing a seam clip. Uses include but are not limited to agricultural, aircraft hangers, garages, riding arenas, indoor sports fields, warehouses, and commercial and governmental buildings. ADVANTAGE - The system utilizes seam clips to allow for improved horizontal movement while reducing or preventing issues associated with binding of the clips that result in damaged roofs when roof panels expand and contract due to temperature changes of the roof panels during heating and cooling cycles. The system utilizes a connector rib to provide improved strength to a connector. The system locates an assembly device in a base assembly aperture of a base of the panel clip and a connector assembly aperture of a connector of the panel clip to prevent movement of the panel connector with respect to the base during installation of the system. DETAILED DESCRIPTION - An INDEPENDENT CLAIM is also included for a panel clip for use in a decking system. DESCRIPTION OF DRAWING(S) - The drawing shows a rear perspective view a panel clip used at a connection of edges of two panels. Base outer top tab (24) Assembly device (44) Base tab opening (50) Base tab (52) Connector u-shaped leg (78)
3179 | NOVELTY - The cover has a first transmission tab electrically connected to a first power line of an electrical receptacle (102). A second transmission tab is electrically connected to a second power line of the electrical receptacle. A circuitry is in communication with the first transmission tab and the second transmission tab, where one of the first and the second transmission tabs is configured as an elongated, rigid or semi-flexible tab extending from a back side of a faceplate (122). The transmission tabs extend from a same side of the back side of the faceplate. USE - Receptacle cover for use in faulty electrical distribution systems, electrical appliances, heating and air conditioning systems of ships, aircraft, and industrial facilities, to prevent children from electric shock injuries and electrical hazards. ADVANTAGE - The receptacle or switch cover utilizes integrated light and conductive tab units for quickly and easily and securely forming an electrical connection between the cover and an electric receptacle or light switch module. The receptacle or switch cover advances in electricity distribution and transmission geared towards reducing power from existing electric receptacles and switches, thus powering an integrated light source while enabling a convenient and safe transmission of power to a myriad of other electrical devices and appliances through the existing electric receptacle. The cover incorporates the circuitry for reducing or converting voltage to power the light source during a loss in main power. The cover provides circuitry for automatically recharging a battery, thus avoiding periodical check of battery life and replace of the battery. DESCRIPTION OF DRAWING(S) - The drawing shows a front perspective exploded view of a cover member configured as a receptacle cover, an electrical receptacle and a receptacle box. Electrical receptacle (102) Female connectors (104A, 104B) Electrically conductive receptacle fasteners (110) Slots (112) Faceplate (122)
3180 | NOVELTY - A rhodium-phosphorus metal-plating film comprises a rhodium co-deposition layer including amorphous structure, and comprising 7-10 %mass phosphorus, and having average rhodium crystal grain size of less than 0.01 mu m, when observed under scanning electron microscope. USE - Rhodium-phosphorus metal-plating film used for multilayer component material e.g. laminated component material for electrical components (all claimed). Uses include but are not limited to spring contact, rivet contact, and thread-fastening contact of communication apparatus, integrated lead frame, printed wiring board, switch, and connector, motor vehicle component, and aircraft component, etc. ADVANTAGE - The rhodium-phosphorus metal-plating film has excellent smoothness, and flatness, corrosion resistance, reduced internal stress, and suppressed generation of cracks, and provides multilayer component material with excellent adhesiveness. DETAILED DESCRIPTION - INDEPENDENT CLAIMS are included for the following: (1) multilayer component material, which comprises an intermediate layer provided between an electroconductive base material, the surface layer comprising a noble metal or noble metal alloy, a base material and the surface layer, in which the intermediate layer is the electroplating film of rhodium co-deposition layer; and (2) laminated component material, which comprises an intermediate layer provided between an electroconductive base material, the surface layer comprising a noble metal or noble metal alloy, a base material and the surface layer, and a lower layer comprising nickel or nickel alloy.
3181 | NOVELTY - The tool (1) has a fastening mechanism that is comprised, so that pin is displaced with respect to cylindrical structure along predetermined axis line. A motor (20) is comprised, so that fastening mechanism is driven, and rotating shaft extends in direction which intersects front-back direction. An intermediate shaft (25) is positioned at power transmission path from motor to fastening mechanism, and is extended in rotating shaft direction which is extension direction of rotating shaft (A2). The grip portion (153) is provided with trigger where pressing operation with finger is positioned possible in front portion of first end portion region by side of first portion (111). The motor is positioned in rotating shaft direction within second portion (113) to predetermined region corresponding to second end portion region on opposite side to first end portion region of grip portion, or region which is distant from first portion rather than predetermined region. USE - Fastening tool e.g. multi-piece swage type fastener and blind rivet or blind fastener for fastening operation material of transporting apparatus such as aircraft and motor vehicle. ADVANTAGE - The improvement of operativity of fastening tool is achieved. DESCRIPTION OF DRAWING(S) - The drawing shows a longitudinal cross-sectional view of the fastening tool. (Drawing includes non-English language text) Fastening tool (1) Motor (20) Intermediate shaft (25) Portions (111,113) Grip portion (153) Rotating shaft (A2)
3182 | NOVELTY - The apparatus has an insertion mechanism (12) that inserts a fastener (25) in a hole provided in a to-be-fastened object. An impact force application mechanism (13) provides impact force to the inserted fastener. A support mechanism supports the insertion mechanism and impact force application mechanism, so that different shafts are met. The support mechanism is provided with a moving mechanism to which insertion mechanism and impact force application mechanism are moved along direction vertical to other direction. USE - Fastener striking apparatus for fastening to-be-fastened object such as workpiece by using fastener such as bolt and rivet for assembly of aircraft. ADVANTAGE - The shaft in which the insertion mechanism differs from the impact force application mechanism is met, the weight of the insertion mechanism can be reduced, and the vibration generated at the time of impact force application can be suppressed, and stability of fastener striking apparatus can be improved. The seating of fastener can be detected appropriately, and the lack of excess striking of fastener can be prevented based on stroke amount and impact force application. DETAILED DESCRIPTION - An INDEPENDENT CLAIM is included for a fastener striking method. DESCRIPTION OF DRAWING(S) - The drawing shows a schematic view of the insertion mechanism and impact force application mechanism. (Drawing includes non-English language text) Insertion mechanism (12) Impact force application mechanism (13) Fastener (25) Chuck (95) Clamping portion (96)
3183 | NOVELTY - The head (16) has a telescopic housing provided to engage the pull type tool, and a cylindrical compressible element (18), on the telescopic housing, provided to limit an ultimate load, which is applied by the pull type tool during operation. A load transfer washer (26) is in contact with each end of the compressible element. A drawbolt assembly is provided in the telescopic housing, where the drawbolt assembly has a drawbolt and collet (84). A pin extends through slots in the housing, where the pin is provided in a throughbore of the compressible element. USE - Used with a pull type tool i.e. riveter, for removing a rivetless nut plate that is associated with fluid tank e.g. fuel tank and water tank, for aircraft. ADVANTAGE - The cylindrical compressible element is provided on the telescopic housing to limit the ultimate load, which is applied by the pull type tool during operation, thus providing the tool to remove the rivetless nut plate without breaking a mandrel and without causing undue wear on components of the tool. DESCRIPTION OF DRAWING(S) - The drawing shows a front view of a pulling head being inserted into a hole in which a rivetless nut plate is installed. Pulling head (16) Compressible element (18) Load transfer washer (26) Jam nut (32) Externally threaded portion (44) Back end (46) Mandrel (72) Collet (84)
3184 | NOVELTY - The frame (57) has a flange (78) coupled to a first frame case (62,64) and a heat shield (60) adjacent to flange and between adjacent spokes. The heat shield has a first portion (77) extending in a circumferential direction and a second portion (85) extending in a radial direction and abuts the first frame case. The heat shield has an inlet (87) bounded by first frame case and an outlet (88) bounded by a conduit (68) coupled to the flange. USE - Mid-turbine frame for gas turbine engine such as two-spool turbofan and high-bypass geared aircraft engine. ADVANTAGE - The cooling airflow passes through the outlet in to the airfoil cavity, radiation or heat exposure on the flange is reduced, which in turn can reduce the amount of lubricant needed to cool the bearing compartment. The fastener such as threaded bolts or rivets facilitates disassembly and repair. The heat shield reduces the amount of radiation communicated from an adjacent airfoil to the flange. The overall dimension of the recess is reduced while accommodating the flange within desired manufacturing tolerances. DETAILED DESCRIPTION - INDEPENDENT CLAIMS are included for the following: (1) a gas turbine engine; and (2) a method of cooling a portion of a gas turbine engine. DESCRIPTION OF DRAWING(S) - The drawing shows a cross-sectional view of the mid-turbine frame. Mid-turbine frame (57) Heat shield (60) First frame case (62,64) Conduit (68) First portion (77) Flange (78) Second portion (85) Inlet (87) Outlet (88)
3185 | NOVELTY - The support (100) has a second portion that is aligned substantially perpendicular with the first portion (111). A retaining ridge (120) is arranged across the first portion and extending in a direction of the second portion. The retaining ridge is configured to receive a flange of a structure. A hub (130) is mounted on the second portion and extending in a direction of the first portion. The hub comprises a sidewall that extends from the second portion in the direction of first portion. A facade is aligned with the second portion. A rounded portion connects the sidewall with the facade to assist with installation of the hub into a recess or a through-hole of the structure. USE - Quick attach support for airframe lightening holes. ADVANTAGE - The supports be quickly added, moved, removed, or replaced without the need for tools or rivets. The beam is a frame of an aircraft fuselage containing large number of lightening holes, so as providing large number of locations for installation of support. The sufficient flexibility of the support is provided to enable easy installation while simultaneously providing sufficient stiffness to securely attach the support to a beam. DESCRIPTION OF DRAWING(S) - The drawing shows a perspective view of the quick-attach support. Support (100) First portion (111) Retaining ridge (120) Hub (130) Attachment element (140)
3186 | NOVELTY - The device an upper base plate whose upper surface is fixedly connected with a left mold component and a right mold component. A driving element is drivingly connected with the left mold component and the right mold component for driving the left mold component and the right mold component to move along width direction of the upper base plate. A chuck is connected with an upper surface of a lower bottom plate for clamping an outer wall surface of a tube blank. A cooling device is connected with the chuck. The cooling device is formed with a through-hole. A side wall of the cooling device is connected with a side end wall of a mold assembly. USE - Device for performing forming and thickening of a tube blank. ADVANTAGE - The device improves a stress state of the tube necking and thickening and material utilization rate, connects a thread after the tube necking is thickened radially, replaces riveted threaded sleeves, increases the connection strength of aircraft tie rods and reduces component weight and machining allowance. DETAILED DESCRIPTION - An INDEPENDENT CLAIM is included for a method for performing forming and thickening of a tube blank. DESCRIPTION OF DRAWING(S) - The drawing shows a top perspective view of a device for performing forming and thickening of tube blank. (Drawing includes non-English language text).
3187 | NOVELTY - The assembly (10) has a reinforcement tube (14) which is operatively configured to receive a mechanical fastener such as bolt (43) and nut (44) and to be installed partially within the vehicle structure. A locator (16) formed of a polymeric material and having a mounting surface operatively configured to engage with vehicle structure is affixed to the reinforcement tube. The locator is integrally provided with a pin (26) which is configured to engage with an aperture of vehicle structure. USE - Reinforcement tube assembly for fastener such as bolt, nut, screw, or self-pierce rivet in vehicle structure such as chassis rail. Can also be used in pillar, rocker and frame of vehicle, aircraft, furniture and civil engineering applications. ADVANTAGE - The reinforcement tube assembly can be installed in vehicle structure without the use of fixturing or welding and so manufacturing cost and assembly time can be reduced. A user can be enabled to visually check whether the reinforcement tube is properly positioned after the vehicle structure has been assembled, and so the need for scrapping the entire chassis rail or associated vehicle structure in case of loss of reinforcement tube from chassis rail can be eliminated. DETAILED DESCRIPTION - An INDEPENDENT CLAIM is included for manufacturing method of vehicle structure. DESCRIPTION OF DRAWING(S) - The drawing shows the front view of the reinforcement tube assembly. Reinforcement tube assembly (10) Reinforcement tube (14) Locator (16) Pin (26) Bolt (43) Nut (44)
3188 | NOVELTY - An aluminum alloy comprises 0.2-1.8 %mass magnesium, 0.2-2 %mass silicon, 0.01-1.5 %mass iron, 0-2 %mass, preferably 0.06-2 %mass copper, silver, zinc, nickel, boron, titanium, cobalt, gold, manganese, chromium, vanadium, zirconium and/or tin in total, and remaining aluminum and unavoidable impurity. The aluminum alloy has a fibrous metal structure comprising crystal grains (1) extended in one direction. In a cross-section parallel to one direction, the crystal grain dimension perpendicular to the longitudinal direction is 400 nm or less. In the main surface of the aluminum alloy, the ratio of peak intensity of (100) surface and peak intensity of (110) is 0.2 or more as measured by X-ray diffraction. USE - Aluminum alloy is used for electroconductive components e.g. elevator cables and aircraft-use electric wires, battery components, fastening components, spring components, and structural components (all claimed). Uses include but are not limited to screws, bolts, rivets, coil springs, terminals, telephone cables, coaxial cables, twisted cables, robot cables, fences, aluminum wool, brake wires, wires used for actuator drives, hangers, spectacle frames, fountain pens, helmets, syringe needles, medical components, etc. ADVANTAGE - The aluminum alloy has excellent corrosion resistance, strength, bending workability, and low elasticity modulus. DESCRIPTION OF DRAWING(S) - The drawing shows a perspective view of the metal structure of the aluminum alloy. (Drawing includes non-English language text) Crystal grains (1)
3189 | NOVELTY - The method involves measuring the relative movement between a frontal wall (22) of an effector (12) and a base plate. The plate has a part directly or indirectly supported against a surface (13) of a junction element and immobilized with respect to the surface. The plate is connected to the frontal wall to be moved along a direction. An articulated arm (10) is controlled such that the arm carries out the movement which compensates the measured relative movement. USE - Used in aeronautical field for positioning an assembly tool e.g. piercing tool and riveting tool, disposed at an end of an articulated arm, with respect to a surface of a junction element and an effector (claimed), in order to assemble parts constituting fuselage or wing of an aircraft. ADVANTAGE - The method avoids the sliding of the assembly tool even if the articulated arm exerts large force, and corrects the incidence angle of the assembly tool to position the assembly tool along the normal of a surface to be machined, so that the quality of assembling is not affected. DETAILED DESCRIPTION - INDEPENDENT CLAIMS are also included for the following: (1) an effector for implementing a process for positioning an assembly tool (2) a device for positioning an assembly tool. DESCRIPTION OF DRAWING(S) - The drawing shows an articulated arm. Articulated arm (10) Effector (12) Junction element`s surface (13) Hinge (16) Frontal wall (22)
3190 | NOVELTY - The fluid actuator (1) has a tubular bladder having an inner diameter of 0.01 or less and an outer diameter of 002 or less. The thickness to diameter ratio of the bladder is 2 or more. An over-braided sleeve (8) covering the bladder comprises eight or more threads of 200 hundred denier braided about the bladder. The bladder and sleeve has combined overall diameter (37) of 0.035 inches or less and length (36) to diameter ratio of 25 to 1 or more. A fluid inlet fitting (16) is in fluid communication with the bladder. A mechanical connection is provided along the bladder. USE - Fluid actuator, such as a miniature McKibben (RTM: pneumatic artificial muscle) actuator, for use in morphing applications, particularly morphing deformations of composite materials in aerospace applications. Can also be used in seals, robots, unmanned aerial vehicle control, fixed wing and swing wing aircraft, and wings, stabilizers, canards, winglets, flaps, doors, retractable components or instruments, re-sizable components and control surfaces. ADVANTAGE - The continuously supported braids on the bladder prevent unwanted localized radial deformations on the actuator. The small actuator construction allows the actuator to be used in existing textile fabrication equipment such that fabrics of the actuator thread can be made or incorporated. Utilizing single thread also reduces number of closures or connections, simplifying physical layout for completing the fluid circuit. Since the thickness to diameter ratio of the bladder is less than or equal to 2, the bladder can be pressurized and deformed further to produce the expected kinematic actuation. The thick wall construction provides for robust operation that resists puncture and cutting usually due to kinematic motion of braid material. Long length and small diameter of the actuator allows the actuator to be processed into fabrics and suited for large area integration directly into composite layouts, and realizes minimal fluid connections. DETAILED DESCRIPTION - An INDEPENDENT CLAIM is also included for a method of fabricating a fluid actuator. DESCRIPTION OF DRAWING(S) - The drawing shows the side view of a miniature McKibben actuator. Fluid actuator (1) Over-braided sleeve (8) Fluid inlet fitting (16) Length (36) Diameter (37)
3191 | NOVELTY - A titanium metal abrasion-resistant component (1) consists of a carburized layer (2) provided by plasma carburization, a polishing surface (2a) having a surface roughness of 0.01-0.8 mu m provided on the surface of carburized layer, a titanium oxide layer (3) formed by oxidizing the polishing surface, and an amorphous carbon layer (4) stacked on the titanium oxide layer. USE - Titanium metal abrasion-resistant component is used as sliding component, fastening component with screw, sliding bearing, and aircraft-use abrasion-resistant component (all claimed), and components used in marine applications, electric power generation applications, and motor vehicles. Uses include but are not limited to pins, rivet-like components, clips, washers, collars, and rollers. ADVANTAGE - The titanium metal abrasion-resistant component is capable of withstanding harsh sliding friction wear conditions, such as sliding contact with a carbon-fiber-reinforced plastic material, and exhibits mechanical strength inherent to titanium alloy. The amorphous carbon layer does not attract concentration of stress. The polishing surface transmits carbon ions by appropriate adjustment of plasma carburization temperature and carburization gas density. The component can be manufactured efficiently. DETAILED DESCRIPTION - An INDEPENDENT CLAIM is included for manufacture of titanium metal abrasion-resistant component. DESCRIPTION OF DRAWING(S) - The drawing shows a sectional view of the titanium metal abrasion-resistant component. Titanium metal abrasion-resistant component (1) Carburized layer (2) Polishing layer (2a) Titanium oxide layer (3) Amorphous carbon layer (4)
3192 | NOVELTY - The LED light has a desired combination of LEDs, conductors, resilient conductors, switches, sensors, circuits, integrated circuits, power source and related parts and accessories selected from group combination of sensor, timer, energy generator, solar module, rechargeable battery, battery, alternating current power source, direct current power source with proper housing to add to the surface mounted device. The LED light performs illumination under predetermined function, timing, duration, brightness, color. USE - LED light for surface mounted device e.g. towel hanger. The surface mounted device is adapted to be mounted on building, closet, table, ceiling, wall, glass, plastic, wood, porcelain, pottery, paper, chemical object, bar, tube, rib, rod, door, or other object's surface by glue, double side tape, snap tight, quickly connector, connector means, clipper, rivet, stitching, loops and hooks, nail, screw, suction cup, hanger, chemical compound, super glue, or silicone for indoor or outdoors of home, office, building, car, bus, van, vessel, boat, aircraft, space shuttle applications to hold, hang, storage, put, arrangement other objects on desired location, space, position, orientation within the surface mounted device. ADVANTAGE - Allows people to have desired area with illumination by super power saving LED light while they purchase the surface mounted device. DESCRIPTION OF DRAWING(S) - The drawing shows the explanatory perspective view of the surface mounted device. Towel hanger (1) Base (1-1,1-2) LED light units (1-3) Manual switch (1-4) Slide switch (1-5)
3193 | NOVELTY - Invention relates to metallurgy of aluminum alloys, in particular to those containing lithium and copper employed in the form of rolled, pressed, and forged intermediate products for manufacturing load-bearing elements of riveted and welded structures from the field of aircraft and space engineering. Method of invention comprises casting ingots, homogenization, hot deformation at 250-470 degrees C-, intermediate annealing, cold deformation, heat treatment into solid solution, hardening and ageing at 100-200 degrees C. Homogenization of ingots is effected in two steps, employing in the first step heating at temperature by 20-60 degrees C and in the second step by 95-120 degrees C higher than temperature Tx, while intermediate annealing in hot deformation operation is effected at temperature by 80-140 degrees C higher than temperature Ty and heat treatment into solid solution effected at temperature by 65-140 degrees Chigher than temperature Tx, where Tx is temperature of minimal stability of solid solution in the region of existence of phase T2(Al6CuLi3) and Ty is temperature of minimal stability of solid solution in the region of existence of phase T1(Al2CuLi). In particular embodiments of invention, hot, cold deformation, and intermediate annealing are accomplished in one or more steps and hardening is effected at velocity at least 3.5 Vcrit wherein Vcrit denotes critical hardening velocity. USE - Nonferrous metallurgy. ADVANTAGE - Enabled manufacture of intermediate products with elevated plasticity and high corrosion resistance, fracture resistance, and cyclic crack growth resistance characteristics.4 cl, 2 tbl
3194 | (CN206297395-U) NOVELTY - The utility model claims a hydraulic engine support for a vehicle, comprising: a nozzle plate which is mounted between the insulator and a diaphragm to divide the interior into an upper liquid chamber and a lower liquid chamber, annular flow path is formed in the nozzle plate so that the encapsulated hydraulic liquid flowing between the upper liquid chamber and the lower liquid chamber, the nozzle plate on the upper side of the flow path opening, a shielding member having a joint so as to be folded or unfolded to change two or more shielding plate of the shielding member, the shielding member mounted on the nozzle plate. so as to cover the flow path above the adjusting bolt which is rotatably installed on the combined in the core part of the insulator, and a connector having a connection to one end of the adjusting bolt, and connected to the other end of one shielding plate, and is folded or unfolded based on rotation of the adjusting bolt wherein the shielding plate, and the shielding plate is folded or unfolded state, determining the size of the flow path hole is formed at one side end of the flow path and connected with the upper liquid chamber. DESCRIPTION OF DRAWING(S) - The drawing shows a cut-away view of a structure illustrating a state in which an engine mount is cut out to show an internal structure of the engine mount. Core (10) Adjusting bolt (20) Insulator (30) Shielding plate (50) Connector (60)
3195 | NOVELTY - The drive device (3) has a motor accommodation case (102) and an inverter accommodation case (500). The inverter (10) is connected to a motor (14). The inverter accommodation case has a main portion (502) provided with an opening for the insertion of inverter inside the main portion. A cover (108) is provided in the state of closing the opening. The cover is connected to the motor accommodation case. An O-ring (SE1) seals the space in between the cover and the main portion. USE - Drive device for use in e.g. motor vehicle. Uses include but are not limited to hybrid vehicle, electric vehicle, fuel cell electric vehicle, motorbike used in athletics, track-laying vehicle, ship, watercraft, midget submarine, and aircraft. ADVANTAGE - The damage of the components of drive device is prevented by avoiding contact of components with water or foreign material. The electrical connection between the battery and the inverter is performed easily by arranging battery above the inverter accommodation case. The wiring of motor is simplified and shortened by providing the wiring in the vicinity of the connection portions. The installation space of drive device in the vehicle is reduced by eliminating the need for providing signal line extending space in the exterior side of drive device. A narrow sealing region is sealed effectively by using the O-ring. The cover is fixed to the main portion reliably by using a fastener. The shortening of electrical connection path in between each component in the inverter accommodation case is possible. The malfunction of drive device is prevented by suppressing the generation of noise. The drive device is arranged easily in the vehicle by shortening the width of drive device. The alignment of cover with respect to the opening and the fixing of cover are performed easily during the manufacture of drive device. The electrical connection of inverter and the motor and the maintenance work are performed easily through the opening. The bad influence of the heat generated by motor on the inverter is prevented by suppressing transmission of heat in between the motor and the inverter. The bad influence of the heat generated by the motor on the exterior side of drive device is prevented by suppressing radiation of heat to the exterior side of drive device. The watertight state of drive device is ensured due to the use of waterproof filter. The drive device is operated reliably irrespective of the change of external environment by using multiple waterproof filters arranged at different positions. The supply of electricity to the motor is performed efficiently by reducing the loss of electrical energy. DETAILED DESCRIPTION - An INDEPENDENT CLAIM is included for method of manufacturing drive device. DESCRIPTION OF DRAWING(S) - The drawing shows a sectional view of the drive device. Drive device (3) Inverter (10) Motor (14) Motor accommodation case (102) Inverter accommodation case (500) Main portion (502) Cover (508) O-ring (SE1)
3196 | NOVELTY - The system (550) has an intake sub-system that is configured to receive a metal matrix composite (MMC) material. The MMC material comprises metal particles and ceramic particles. An atomizer sub-system is configured to conduct gas atomization of the MMC material. The atomizer sub-system comprises a heating unit configured to heat the MMC material to a temperature for gas atomization. A pressurization unit is configured to apply a gas stream at a gas pressure for gas atomization. A flow regulation unit is configured to maintain a metal flow rate for gas atomization. The gas atomization atomizes the MMC material at the gas pressure and the metal flow rate, while maintaining temperature of the MMC material, and produces a feedstock powder comprised of the metal particles embedded with the ceramic particles from the atomized MMC material. USE - Gas atomization system for producing feedstock powder (claimed) for cold spraying. Can also be used within cold spray additive manufacturing (CSAM) system for use in connection with moving vehicle such as aircraft, watercraft, and land vehicle. ADVANTAGE - The gas atomized metal matrix composite (GAMMC)-based feedstock is more robust than and possesses mechanical properties sufficiently superior to conventional or traditional CSAM feedstock to enable the CSAM to meet the current need for commercially practicable CSAM-based repair across a wider variety of components of vehicles and other items. The use of the GAMMC-based feedstock in the CSAM applications reduces the generation of interface defects between the substrate of the component and the applied feedstock, while maintaining the overall performance and mechanical properties of the repaired component. The use of the GAMMC-based feedstock in the CSAM applications strengthens the component, and prevents the degradation of structural integrity by maintaining the mechanical properties of the substrate of the repaired component, such that the mechanical properties remain sufficiently robust. The GAMMC-based feedstock is mechanically more robust and more cost effective to implement, while being more effective than conventional systems for creating traditional CSAM feedstock for cold spray. The feedstock intake enables the system to receive the GAMMC-based feedstock-based powder directly from the gas atomization system, such that the GAMMC-based feedstock-based powder is ready for immediate use in CSAM operations. DETAILED DESCRIPTION - INDEPENDENT CLAIMS are included for the following: 1. a method for producing feedstock powder for cold spraying; 2. a feedstock powder for cold spraying. DESCRIPTION OF DRAWING(S) - The drawing shows the block diagram of the system for performing cold spray additive manufacturing. Robotic control system (502) Robotic positioning arm (516) Gas control module (520) Supersonic nozzle (535) Gas atomization system (550)
3197 | NOVELTY - The device comprises a bracket (114), a sleeve supporting mechanism (113), an elasticwing folding mechanism (110), a linear guide rail (111), a sliding table mechanism, an electric system and a rotating mechanism (108). The bracket comprises a horizontally arranged lower working platform and an upper working platform (114A). The two guide rails are horizontally fixed on the upper work platform. The four second sliding blocks are sleeved on the guide rails in two groups respectively to realize sliding front and back. Four baffle blocks are arched structure. The upper surface of the front and rear ends of the respectively guide rails is sleeved with the upper working platforms. The limiting function of the movement of the second sliding block is realized. The elastic wing fold mechanism is used for placing and folding the elastic wing mechanism. USE - Rolling arc type elastic wing folding and filling device used in rocket product assembling process equipment. Can also be used in anti-aircraft missile flying process. ADVANTAGE - The number of workers is reduced from 3 to 1 and the manpower is greatly saved. One station can finish folding and filling two procedures, without product transport, single assembly time is reduced to 15 minutes from the original 1 hour, and the efficiency is improved by 4 times. Removing the mounting sleeve and the elastic wing folding mechanism needs manual installation, other steps can realize automation, automatic assembling level is greatly improved, ensuring the product assembly quality and quality consistency, reducing the rejection rate. DESCRIPTION OF DRAWING(S) - The drawing shows a schematic view of the arc-type elastic wing folding filling device. Rotary encoder (101) Rotary motor (102) Rotary speed reducer (103) Vertical encoder (104) Vertical motor (105) Vertical speed reducer (106) Rotary speed reducer mounting seat (107) Rotating mechanism (108) Elastic wing folding mechanism (110) Linear guide rail (111) Sleeve (112) Sleeve supporting mechanism (113) Bracket (114) Upper working platform (114A) Lower working platform (114B)
3198 | NOVELTY - Slip mark (SM) marking tool comprises cap which covers a nib so that it can be airtightly attached or detached, cap holder formed on a housing so that the cap can be attached or detached and cap mooring unit to moor the cap to the housing or cap holder. USE - Slip mark marking tool for connection location attached with prescription torques, such as screw, bolt and piping, in equipment in an aircraft. ADVANTAGE - Has can high workability, suppresses evaporation of organic solvent, high efficiency, high reliability, and high economical efficiency. DETAILED DESCRIPTION - Slip mark (SM) marking tool comprises nib which consists of porous material or fiber bundle body with a predetermined shape and allows liquid to pass through from one end to another; coating material storage chamber which stores a coating material diluted with an organic solvent and is attached to the nib; valve mechanism connected to the storage chamber; shaft like housing (100) which accommodate a coating room, the valve mechanism, and a part of the nib; cap which covers the nib so that it can be airtightly attached or detached; cap holder formed on the housing so that the cap can be attached or detached; and cap mooring unit to moor the cap to the housing or cap holder. DESCRIPTION OF DRAWING(S) - The drawing shows a perspective view of the slip mark. Shaft like housing (100) Flat countersunk head screw (101) Slip mark (SM)
3199 | NOVELTY - The component (100) has a deck (103) supported by a support portion (105), where the support portion has a light-producing element (107) e.g. sequenced LED, arranged to direct light through the deck. A side comprises a rotatable latch (111) comprising a hook, where the rotatable latch comprises a U-shaped loop member. Another side parallel to the former side comprises a receiving member (113), where the receiving member has a post. Two ends are connected to respective sides. A protrusion (115) protrudes from the side or ends. USE - Portable light-emitting stage component for a stage assembly. ADVANTAGE - The stage component incorporating the lighting and/or video elements can be easily assembled and disassembled with no technical skill. The stages can be disassembled into small components which can be fitted into cargo spaces of tractor-trailers or aircraft. The connections between the stage components does not require the use of threaded bolts or screws. The stage can be assembled by hand with no assistance of tools. DETAILED DESCRIPTION - An INDEPENDENT CLAIM is also included for a method for erecting a portable light emitting stage. DESCRIPTION OF DRAWING(S) - The drawing shows an elevational perspective view of a stage component. Portable light emitting stage component (100) Deck (103) Support portion (105) Light producing element (107) Rotatable latch (111) Receiving member (113) Protrusion (115)
3200 | NOVELTY - The utility model claims a dust device for road and bridge construction, comprising a mounting bottom plate and a walking wheel of the mounting bracket, upper end of the mounted stent is provided with electric motor drive of the rotating seat; the mounting soleplate by a bolt assembly and rotating seat can be detachably fixed connection; the mounting plate is fixedly connected with a storage battery, a water tank, a water pump, an oil tank and a rotating chassis, a water tank connected with the water pump through a rubber hose, and the water tank is equipped with an aircraft, a rotary chassis is provided with an upwardly inclined hydraulic cylinder is provided, the hydraulic cylinder is connected with the oil tank by the oil pipe, the end part of the piston rod of the hydraulic cylinder through the hinge stent connected with a nozzle assembly, said nozzle assembly comprising a plurality of atomizing nozzle nozzle stent, is installed below the nozzle stent, upper end of nozzle stent there are provided a plurality of fans, an atomizing nozzle connected with the water pump through a rubber hose. the device can change construction for synchronization is to spray and fall dust, and spraying range is wide, and the dust removing effect is good.
3201 | NOVELTY - The machine has an ion flow that enters the bottom of an ion generator box from the gas to be ionized through a gas inlet to be ionized. A discharge needle on a discharge needle voltage plate with high voltage is applied to a circular hole around the discharge needle is generated. An ion flow is connected to an ion gas inlet (12) from an ion gas outlet. The high voltage generated by a high voltage box (14) is connected to all high voltage stepped electrode plates (6) by a high voltage connection line (F). The polarity on the high-voltage stepped electrode plate is the same polarity as the accelerated ion current. An annular sealing upper cover (4) is arranged on the top of the air circulation ring, and an atmosphere balance pipe (7) with an air filter (8) and an air hole (9) inside is communicated with the outside atmosphere. USE - Annular atmospheric power machine widely used in civil, industrial and agricultural production, national economy and many other aspects. Can also be used in aviation low-altitude aircraft and flying cars as lifters and thrusters, used as thrusters on ground vehicles and rivers, lakes and ships. ADVANTAGE - The machine has no mechanical portions such as movement, transmission, and rotation, and only batteries are used for electronic circuits, which is extremely energy-saving and environmentally friendly. The size of the ring is changed with different bottom area, and multiple power machines is connected in series and parallel to increase power. The machine directly drives generators to generate electricity. DESCRIPTION OF DRAWING(S) - The drawing shows a schematic view of the annular atmospheric power machine. Annular sealing upper cover (4) High voltage stepped electrode plates (6) Atmosphere balance pipe (7) Air filter (8) Air hole (9) Ion gas inlet (12) High voltage box (14) High voltage connection line (F)
3202 | NOVELTY - The adjustment mechanism (7) has a adjustable first vanes that is provided with a main extension in a first direction, and adjustable second vanes is provided with a main extension in a second direction is angled to first direction. A shaft extends in first direction and is rotatable around length axis. A slider is movably attached to shaft, such that slider is able to slide along shaft in first direction. A rack extends in parallel to shaft. A pinion is rigidly connected to one of second vanes and configured to cooperate with rack. The shaft is mechanically coupled by first connection to first vanes, such that a rotation of shaft is transferred to an adjustment of first vanes, and slider is adapted to cooperate with rack, such that a sliding movement of slider along shaft displaces rack, which displacement is transferred to an adjustment of second vanes by unit of pinion is adapted to cooperate with rack. USE - Adjustment mechanism for air vent (claimed) used in vehicles such as car, bus, truck, lorry, working machine and aircraft or vessel. ADVANTAGE - The slider rotates together with the shaft, and thus freely rotatable relative to rack. The air adjustment actuator makes easy for the user to actuate the adjustment mechanism, since the air adjustment actuator is easy to operate and is actuated with a single finger. The influence on the air flow is minimized and the risk of disturbing the air by causing turbulence is minimized or preferably avoided. The tab makes easy for a user to actuate the adjustment mechanism, and easy to operate and is actuated with a single finger. DETAILED DESCRIPTION - An INDEPENDENT CLAIM is included for an air vent. DESCRIPTION OF DRAWING(S) - The drawing shows a schematic view of an adjustable air vent with an adjustment mechanism. Vehicle (1) Dashboard (3) Air vent (5) Adjustment mechanism (7) Housing (9)
3203 | NOVELTY - The device (1) has a main body (2) attached to a rail, and a connection body attached to the main body. The connection body has a plate (4) mounted on the main body. A locking/unlocking unit (7) varies between a locking configuration in which the locking/unlocking unit immobilizes the plate in an instantaneous position that the plate occupies at the moment where the locking/unlocking unit adapts its locking configuration, and an unlocking configuration in which the locking/unlocking unit leads the plate free from being displaced relative to the main body. USE - Device for coupling an equipment to a rail in a vehicle e.g. aircraft (claimed) such as airplane or helicopter. Uses include but are not limited to seat, cart, pod, lavatory or on-board cooking element. ADVANTAGE - The locking/unlocking unit leads the plate free from being displaced relative to the main body, when the locking/unlocking unit is in the unlocking configuration, thus reducing mechanical constraints to which the equipment is subjected, in a simple, rapid and reliable manner. The device permits a user to precisely control the orientation of the equipment relative to the rail, and to adjust the positioning of the equipment relative to the rail in a precise manner and without any force. The device is compact and inexpensive to construct, and is simple and reliable to use. The device has reduced number of parts, and couples the equipment in a reliable and rapid manner. The device allows the absorption of eventual deflections of the rail during displacement of the vehicle. DESCRIPTION OF DRAWING(S) - The drawing shows a schematic perspective view of an equipment coupling device in which plates are removed for showing a structure of an adjustment unit and a locking/unlocking unit that is in its unlocking configuration. Equipment coupling device (1) Main body (2) Plate (4) Locking/unlocking unit (7) Adjusting unit (8)
3204 | NOVELTY - The method (1100) involves selecting (1102) die that applies force which plastically deforms fastener in order to expand the fastener into interference with a hole. The coating having a static coefficient of friction of less than 0.2 is selected (1104). The coating is permanently applied (1106) to the die at a surface that contacts the fastener, so as to ensure that plastic deforming of the fastener through force from the die causes an amount of interference between the fastener and the hole along a length of the fastener between one and a half thousandths of an inch and twenty thousandths of an inch, by applying the coating through physical vapor deposition (PVD), cathodic arc deposition, sputter deposition, or ion beam deposition. The coating includes a Vickers hardness between five thousand and ten thousand. The coating is not a sacrificial lubricant. The coating comprises diamond-like carbon (DLC) or poly-crystalline diamond (PCD). USE - Method for fabricating die for installing fastener used in aerospace industry to mechanically unite various structural components of aircraft. ADVANTAGE - The low coefficient of friction ensures that plastic deformation of rivet during installation results in desired range of interference between the fastener and the hole throughout the length of the hole or depth of hole. The fastener is plastically deformed, so as to expand the fastener into interference with the hole along entire length of the fastener, such that ratio of maximum amount of interference to minimum amount of interference along the entire length of the fastener is less than four. Utilizing coated die significantly improves process repeatability, allows for the application of greater force during installation, and ensures that the process is less sensitive to other variables such as rivet variation, variation in portions, and minor lubricant contamination. The significant reduction in tail side interference and the improved repeatability allows for changes in the process that improves interface and countersink interference, so as to achieve improved fatigue life of the fastened joint. DETAILED DESCRIPTION - An INDEPENDENT CLAIM is included for a system for installing fastener. DESCRIPTION OF DRAWING(S) - The drawing shows a flowchart illustrating the method for fabricating die for installing fastener. Method for fabricating die for installing fastener (1100) Step for selecting die that applies force which plastically deforms fastener (1102) Step for selecting coating having a static coefficient of friction of less than 0.2 (1104) Step for permanently applying coating to the die (1106)
3205 | NOVELTY - The apparatus has a feed assembly which is provided integrally with the outlets (6,8) for the received and transmitted data signals, a low noise block (LNB) and a transmitter. A polarizer switching unit (26) is provided to allow the selective reception and processing of received data in the one of the polarity components, and to allow the transmission of data in the other of the polarity components at the same time. A ferrite core is provided in the switching unit. USE - Integrated dual band feed apparatus for reception and transmission of data signals broadcasted by satellite transmission system, for use in hostile environment. Can also be used in vehicle, aircraft and boat. ADVANTAGE - The detection of data signals can be performed continuously or periodically at different geographical locations to enable the best data signals to be received and used at each location. The switching of polarizations of both received and transmitted data can be reliably processed by the apparatus, without the need for mechanical movement of components of the feed assembly and without the need for physical intervention at the location of the apparatus. DETAILED DESCRIPTION - An INDEPENDENT CLAIM is included for a method of switching the operating condition of integrated dual band feed apparatus. DESCRIPTION OF DRAWING(S) - The drawing shows an elevation view of the feed assembly of integrated dual band feed apparatus. Broadband feed (2) Outlets (6,8) Transmit portion of feed assembly (24) Polarizer switching unit (26) Waveguide connection (30)
3206 | NOVELTY - The system (S1) has a device for collecting vibrations of structures e.g. pylon (P) and air electric cable (C), and provided with three piezoelectric sensor that are in mechanical connection with the structures. A recording element is used for recording a signal representative of the vibrations of the structure, and a processing element is adapted for processing the signal to detect a state or dysfunction of a unit. A characterizing element is adapted to characterize the state or the dysfunction of the unit. The piezoelectric sensors are designed with different sensitivity and fixed on the pylon. USE - System for detecting a state or dysfunction of a unit i.e. electric air line network (claimed). Can also be used for detecting a state or dysfunction of a structure of a vehicle such as aircraft and railway network. ADVANTAGE - The recording element is used for recording the signal representative of the vibrations of the structure, and the processing element is adapted for processing the signal, thus detecting the state or dysfunction of the unit in an easy manner. DETAILED DESCRIPTION - An INDEPENDENT CLAIM is also included for a method for detecting a state or dysfunction of a unit of electric air lines. DESCRIPTION OF DRAWING(S) - The drawing shows a schematic view of a system for detecting a state or dysfunction of a unit. Air electric cable (C) Distance between state or dysfunction detection systems (D) Pylon (P) Electric air line network (R) State or dysfunction detection systems (S1, S2)
3207 | NOVELTY - A display apparatus has a direct view type thin display device which receives a drive signal through a tape carrier type semiconductor package. The insulation base material of the semiconductor package is a polyimide film with curl degree of 10% or less at 300degreesC. The minimum pitch of wiring is 40 microns or less. USE - In flat television, wall mounting television, handheld television, computer, audio equipment, vehicle mounted amusement machine device, mobile telephone, motor vehicle, vessel, aircraft, car navigation system, guidance display with public transport system, advertisement, public announcement medium, wrist watch, head mounted display, camera, electronic dictionary, personal digital assistant, electronic notebook, global positioning system, handheld game machine, portable karaoke machine, toys, domestic appliances such as washing machine and microwave oven, business machines such as copier and printer, terminal device such as production facility, health enhancement apparatus such as electro massage apparatus, building installation such as storage tank, plastic processing machine, motive power conduction apparatus, agricultural machine instrument, wood working machine, casting machine device, food process machinery, sewing machine, packing machine, textile machine, and automatic vending machine. ADVANTAGE - The display apparatus has favorable planar property, dimensional stability with respect to mechanical, thermal and chemical stress, high durability, reliability, and enables high definition image display. DESCRIPTION OF DRAWING(S) - The figure shows the outline of connection between a display panel and tape carrier type semiconductor package. Liquid crystal display panel (1) Tape base material (2) Anisotropic electroconductive film (3) Driver integrated circuit chip (4) Indium tin oxide wiring (5)
3208 | NOVELTY - The method involves arranging the first and second vibration arms (30a,30b) along the direction of electrical axis of quartz crystal. The first and second vibration arms are extended in the direction of the mechanical axis of quartz crystal. The first and second spindles (50a,50b) are formed in the first and second vibration arms respectively. The mass of the second spindle formed in the second vibration arm is made smaller than the mass of the first spindle formed in the first vibration arm. USE - Manufacturing method of vibration element for vibration-type piezoelectric gyroscope used for electronic device e.g. mobile type or notebook type personal computer, mobile telephone, digital still camera and TV monitor for crime prevention. Can also be used in inkjet type discharge apparatus e.g. ink jet printer, laptop type personal computer, video camera, videotape recorder, navigation apparatuses, pager, electronic organizer, electronic dictionary, calculator, electronic game machine device, head mounted display, word processor, workstation, video telephone, electronic binocular, POS terminal, medical device e.g. electronic thermometer, blood pressure meter, blood-glucose meter, ECG measuring device, ultrasound diagnosing device, electronic endoscope, position control device e.g. fish finder, flight simulator and various measurement apparatuses, measuring instrument for vehicle e.g. car, aircraft, rocket, ship, and robot and human body. ADVANTAGE - The frequency of vibration arm is adjusted in short time. DESCRIPTION OF DRAWING(S) - The drawing shows a top view of the vibration element. Vibrating element (1) Base (10) Connection arm (20) Vibration arms (30a,30b) Spindles (50a,50b)
3209 | NOVELTY - The structure has a first rotation-stopping part (11) placed on a wall of a rotation-stopping hole (10) of a fastening nut (6) to fit a second rotation-stopping part (13) at a periphery of a sleeve to restrain rotation of the nut relative to the sleeve. A third rotation stopping part (14) is placed on a wall of a rotation-stopping through hole (12) of the sleeve to fit a fourth rotation-stopping part (19) of a threaded rod (5) to restrain rotation of the sleeve relative to the rod that is non-rotatably mounted together with the nut that does not rotate in reverse and loose relative to the rod. USE - Fastening connector structure for constructing a rail structure, an aircraft, a ship, an aerospace equipment, a spaceship, a rocket engine, a nuclear reaction device, a train, a steel structure building, steel structure bridge and a vehicle. ADVANTAGE - The rotation-stopping sleeve can be extracted conveniently, quickly, and reliably from the rotation-stopping hole, while keeping mechanical thread connection in a convenient, fast and reliable manner. DETAILED DESCRIPTION - The sleeve is a rotation-stopping sleeve. INDEPENDENT CLAIMS are also included for the following: (1) a fastening connector structure removing method (2) a track structure (3) a crankshaft connecting mechanism (4) a frame connecting apparatus (5) a frame connecting method. DESCRIPTION OF DRAWING(S) - The drawing shows an exploded perspective view of a fastening connector structure. Threaded rod (5) Fastening nut (6) Rotation-stopping hole (10) Rotation-stopping part (11, 13, 14, 19) Rotation-stopping through hole (12)
3210 | NOVELTY - The device has tool holders (2, 2', 2'') including an attaching unit of a cutting tool (200). Transmission resources connect the cutting tool to an output shaft. An electronic label carries identification information of the cutting tool. A determination unit (201) determines information representing utilization ratio of the cutting tool that is formed by the tool holders. The determination unit records the information of the utilization ratio of the cutting tool in the electronic label. A power supply comprises an electrical current generator that is driven by an engine. USE - Manual drilling device for drilling holes in a composite material structure of a pneumatic engine of an airplane for use in an industrial sector and an aircraft industry. ADVANTAGE - The device reduces mass of mechanical systems in the airplane and made of composite materials, so that the device can be manufactured in a simple manner. The device reduces geometrical defects in bored structures, and avoids wearing problems of the device in an effective manner. The device is compact in structure and ergonomic to use. DETAILED DESCRIPTION - An INDEPENDENT CLAIM is also included for a method for determining utilization ratio of a cutting tool. DESCRIPTION OF DRAWING(S) - The drawing shows an exploded perspective view of tool holders and a front body of a manual drilling device. Tool holders (2, 2', 2'') Reversible attaching unit (3) Connection part (5) Cutting tool (200) Determination unit (201)
3211 | NOVELTY - The device has an arch for maintaining an acoustic contact microphone (4) by supporting on a side flank of a skull. The microphone has a bone mechanical excitation transducer for receiving a sound signal issued from vocal cords and transforming the sound signal into an electric signal. An electronic correction filtering circuit applies a correction coefficient to the electric signal to obtain a signal corrected near to 10 dB close to an electric signal issued from an aerial acoustic microphone detecting pressure variations of air. USE - Acoustic device for use in a head equipment e.g. heavy infantry helmet and chemical bacteriological nuclear mask, for an operator (all claimed). Uses include but are not limited to helmet for motorcycle, helmet for motor vehicle, helmet for armored vehicle, helmet for fireman, helmet for safety agent, helmet for construction site and helmet for aircraft. ADVANTAGE - The electronic correction filtering circuit applies the correction coefficient to the electric signal to obtain the signal corrected near to 10 dB close to the electric signal issued from the aerial acoustic microphone detecting pressure variations of air, thus permitting better restitution of information contained in the sound signal issued from the vocal cords of a user. DESCRIPTION OF DRAWING(S) - The drawing shows a partial exploded perspective view of an acoustic device. Acoustic contact microphone (4) Side acoustic modules (6) Protection case (14) Connection arms (15) Support plate (20)
3212 | NOVELTY - The inertial driving guide apparatus has a navigation system (100) that is configured to output a traveling route according to an input of a destination of a current vehicle. A controller (200) is arranged for providing an inertial driving guide for the current vehicle according to current traveling road conditions depending on the input route. The controller is configured to compare vehicle information on the preceding vehicle with vehicle information on the current vehicle and to change a driving setting for inertial driving of the current vehicle if a preceding vehicle is present in front of the current vehicle when the inertial driving guide for the current vehicle is performed. USE - Inertial driving guide apparatus for vehicle. Uses include but are not limited to motor vehicle such as passenger automobile, sports utility vehicle (SUV), bus, truck, various commercial vehicle, watercraft such as boat and ship, aircraft, hybrid vehicle, electric vehicle, plug-in hybrid electric vehicle, hydrogen-powered vehicle and other alternative fuel vehicle. ADVANTAGE - The guide apparatus can effectively change driving setting for inertial driving of current vehicle without brake input when a preceding vehicle is present. The inertial driving frequency is improved. The vehicle fuel efficiency is increased by increasing the frequency of inertial driving. The inertial driving guide and control is provided by changing the logic without adding a mechanical configuration. DETAILED DESCRIPTION - An INDEPENDENT CLAIM is included for an inertial driving guide control method. DESCRIPTION OF DRAWING(S) - The drawing shows a block diagram illustrating connection relation between components of inertial driving guide apparatus. Navigation system (100) Controller (200) Dashboard (400) Memory (500) Distance sensor (600)
3213 | NOVELTY - The enclosed element has first planar portion which is adapted to abut against a first side surface of the array of electrical storage cells (50). A second planar portion is adapted for abutment with a second side surface of the arrangement of electrical storage cells. A third planar portion is designed to be attached adjacent or spaced from the array of electrical storage cells. If the first partial area and the second partial area are in contact with the first or second side surface of the array of electrical storage cells, fourth planar portion is designed to be attachable to the third planar portion adjacent to or spaced from the array of electrical memory cells. The first, second, third and fourth partial area are connected to one another in one structure. USE - Enclosed element for bordering and electrically contacting cuboid and stacked arrangement of electrical storage cells for memory module of transport vehicle such as luggage tow truck, forklift, golf carts, goods storage transport vehicle or aircraft tractor (all claimed). ADVANTAGE - The powerful, durable and low-maintenance energy storage which is also robust to external mechanical influences such as shocks and vibrations and external environmental influences such as temperature, humidity and dust is developed. DETAILED DESCRIPTION - INDEPENDENT CLAIMS are included for the following: (1) a memory module; (2) a load disconnector to interrupt an electrically conductive connection; and (3) a trough for accommodating storage modules. DESCRIPTION OF DRAWING(S) - The drawing shows a schematic view of the electrical storage cell. Electrical storage cell (50) Contacting side (51) Rear side (52) Upper side (53) First contact element (55)
3214 | NOVELTY - The damper (210) has a first vibration isolator (340) arranged within a cavity (310) where a shaft (330) extends through the first vibration isolator to capture the first vibration isolator within the cavity where the first vibration isolator interfaces with a end of a frame (300). A second vibration isolator (350) is arranged on the shaft. The shaft extends through the second vibration isolator to capture the second vibration isolator on the shaft where the second vibration isolator interfaces with the frame end opposite the first vibration isolator, where the first vibration isolator and the second vibration isolator are arranged relative to the frame end and act in compression to dampen tension loads and compression loads applied to the damper, and the first and second vibration isolators comprise thermoplastic material. USE - Tension and compression vibration damper e.g. fluid damper and pneumatic damper, for a vehicle (claimed) i.e. aerospace vehicle such as rotary wing aircraft for use in maritime, automotive and manufacturing industries. ADVANTAGE - The damper is provided with simpler design while eliminating bonding of materials to dampening material, thus eliminating mechanical connection that loads the dampening material in tension. DETAILED DESCRIPTION - INDEPENDENT CLAIMS are also included for the following: (1) a vehicle (2) a method for damping tension and compression vibration. DESCRIPTION OF DRAWING(S) - The drawing shows a side view of a tension and compression vibration damper. Tension and compression vibration damper (210) Frame (300) Cavity (310) Shaft (330) Vibration isolators (340,350)
3215 | NOVELTY - The system has an adaptive input cell including a sensor input (530), and operated in two modes to convert two classes of signals received at the sensor input into output signals that are received by a control logic (370), respectively. A digital sensor (14) connected to the sensor input generates signals that reflect a sensed condition. The control logic operated in a normal mode and in a diagnostic mode generates mode signals causing the adaptive input cell to operate in two respective modes of the cells to indicate sensed and diagnostic conditions, respectively. USE - Used in a system for performing diagnostic test on input or output device (claimed) for controlling electro-mechanical system e.g. vehicle system such as on and off road vehicle, boat and aircraft, in a vehicle service center, and industrial system during industrial installation. ADVANTAGE - The configuration of the control system facilitates diagnostic testing of the components of the control system without requiring direct connections between an external device and active components of the control system, while minimizing expense and complexity to the overall electronic control system. DETAILED DESCRIPTION - An INDEPENDENT CLAIM is also included for a method of performing diagnostic tests on input and output devices connected respectively to a configurable electronic controller. DESCRIPTION OF DRAWING(S) - The drawing shows a schematic representation of an electronic control system. Communication link (12) Configuration tool (15) Motor (20) Inputs (261, 262) Sync data (275) Reference data (290) High side switch (320) Low side switch (340) High side driver output module (350) Low side driver output module (360) Sensor input (530)
3216 | NOVELTY - Metal treatment comprises applying, to the surface of the metal, a coating, which comprises magnesium powder and an inorganic binder or radiation-curable binder. USE - The method is for treating metal i.e. aluminum (Al) or Al alloy i.e. copper-containing Al alloy, Al 2024 e.g. Al 2024 T-3, Al 7075 e.g. Al 7075 T-6, Al 5052, or Al 6061 (used in airplanes and other aircraft), ferrous metal (e.g. iron and iron alloys such as galvanized steel and other kinds of steel), or magnesium alloy e.g. AZ31, AZ61, AZ63, AZ80, EZ33, ZM21, HK31, HZ32, QE22, QH21, ZE41, ZE63, ZK40, ZK60, preferably AM60, or AZ91 (claimed) useful in a variety of products ranging from automobile engines and wheels to helicopter and other aircraft components. Al alloy includes Al 2011, Al 2014, Al 2017, Al 3003, Al 5005, Al 5083, Al 5086, and Al 6063. The method is useful for copper and copper alloys (such as brass and bronze); tin and tin alloys; metals or metal alloys that are less reactive than magnesium; metals or metal alloys that are less reactive than Al; and/or metals or metal alloys that are less reactive than Al 2024 T-3 and/or Al 7075 T-6. It is useful for structures containing greater than or equal to2 metals in contact with one another, such as structure that comprises a component made of a first metal (e.g. a metal sheet, such as a sheet made of Al or Al alloy) and fastener(s) (e.g. rivets, bolts, nails, cotter pins or other pins, or studs) made of second metal that is different than the first metal, e.g. in the case where the fastener is used to secure the metal sheet or other component to a substrate (e.g. a plastic, wood, metal or other substructure, or another sheet of metal). ADVANTAGE - The method improves the metal's corrosion resistance. DESCRIPTION OF DRAWING(S) - The figure is a graph showing the modulus as a function of frequency at various exposure times in B117 corrosion chamber for ferrous metal substrate panels coated with magnesium-rich primers formulated with AM60 magnesium alloy particles.
3217 | NOVELTY - The system has a metering valve i.e. hydro mechanical actuator (16) in fluid connection with a fuel supply line (12) to control flow of fuel through the fuel supply line. The valve is movable into a closed position to block the primary flow of the fuel and create leakage fuel flow in the fuel supply line along downstream of the valve. A venturi apparatus (50) is coupled to the fuel supply line along upstream and downstream of the valve to direct the leakage fuel flowing out of the fuel supply line. USE - System for metering fuel in a high pressure fuel pump system e.g. floating plunger pump system, positive displacement pump system and retracted plunger pump system of a high pressure fuel injection system (claimed) in a work machine. Uses include but are not limited to commercial machine such as cranes, earth moving work machine, material handling equipment, farming equipment, marine vessel and aircraft, and a fixed or mobile machine to perform mining, construction, farming and transportation operations within construction site, mine site, power plant, and on-highway application. ADVANTAGE - The high pressure pump system is connected to a high pressure common rail to provide highly pressurized fuel to fuel injectors of an internal combustion engine i.e. diesel engine. The high pressure fuel injection system utilizes the hydro mechanical actuator to precisely control quantity of the fuel admitted to the high pressure fuel pump system. The system prevents the fuel from being pressurized by the high pressure fuel pump system at point downstream of the metering point and upstream of the high pressure fuel pump system, thus preventing damage of the high pressure fuel injection system and extending service life of the system. The system forms a low pressure zone in the fuel supply downstream of the metering point and upstream of the high pressure fuel pump system, thus regulating pressure of an accumulator within a predetermined range. DETAILED DESCRIPTION - INDEPENDENT CLAIMS are also included for the following: (1) a high pressure fuel injection system for pressurizing a common rail fuel apparatus to a predetermined pressure range (2) a method for metering fuel to a high pressure fuel pump (3) a method for pressurizing an accumulator to a predetermined pressure range. DESCRIPTION OF DRAWING(S) - The drawing shows a schematic view of a fuel metering system. Fuel supply line (12) Hydro mechanical actuator (16) Inlet check valve (26) Fuel pump (30) Venturi apparatus (50)
3218 | NOVELTY - The method involves storing the templates of the known good portion in which each of the templates include a portion profile that includes a range of acceptable values such that each of the templates has a portion identification code. A self-supporting portion to be identified is placed on a fixtureless rotary stage using a vision-based robotic system including a robot (21) at an inspection station such that a portion axis is substantially centered and aligned with a measurement axis. A profile and the features of the portion are optically measured as a portion that rotates at the inspection station. A profile and the features of the portion to be identified are compared with the profile and corresponding features of the stored templates to identify a template which matches the profile and features of the portion to be identified. An identification signal representing the portion identification code is generated and transmitted for a portion associated with a matched template. USE - Method for inspecting unidentified mixed portions such as bolt, nut, stud, screw, rivet, washer and lock washer at inspection station to identify portions for aircraft construction and repair. ADVANTAGE - The portion is able to stand on and rotate with the window without falling over and without the need for a portion fixture. DETAILED DESCRIPTION - An INDEPENDENT CLAIM is included for a system for inspecting unidentified mixed portions at inspection station to identify portions. DESCRIPTION OF DRAWING(S) - The drawing shows a top perspective view of components and subsystems with particular emphasis on optical inspection stations and removal mechanisms. Pick conveyor (19) Robot (21) Frame structure (34) Electric cylinder (40) Telecentric lens (302)
3219 | NOVELTY - The apparatus has a switch bridge (118) with switches that are configured to couple power source to the windings (110). A motor controller (120) is configured to control switches. An undesired condition identifier is configured to identify undesired condition in apparatus when a motor (101) is providing power to power source, such that undesired condition is defined with respect to characteristic of power source. An undesired condition reducer is configured to reduce undesired condition in response to identifying undesired condition in apparatus by undesired condition identifier. USE - Apparatus for controlling electric motor for pointing antennas on spacecraft, for heating ventilation and air conditioning (HVAC) systems, for boring devices for riveting on aircraft wings and fuselages, and for other applications used on automobiles, airplanes, boats, spacecraft, and other vehicles. ADVANTAGE - A duty cycle during which a number of switches are closed to provide a current between the power source and the windings is limited such that the current between the power source and the windings does not exceed a current limit for the power source. The undesired heating of components in the switch bridge resulting from carrying the coasting current is reduced. The torque produced in the second direction of rotation, is reduced gradually during braking as the rate of rotation of the motor is reduced. DETAILED DESCRIPTION - An INDEPENDENT CLAIM is included for a method of controlling a motor. DESCRIPTION OF DRAWING(S) - The drawing shows a block diagram of a motor control environment. Motor control environment (100) Motor (101) Windings (110) Switch bridge (118) Motor controller (120)
3220 | NOVELTY - The toolhead has a stop cage unit (18) moving between operating positions, where an active surface is forward of a countersink portion presented by a tool and the portion is forward of the surface, respectively. A sensing system (30) monitors the units axial position relative to a toolholder. The axial motion of a spindlehead is controlled based on a machining depth programmed into a processing and control unit (6). USE - Used for a multi-axis machine tool that is utilized in an aircraft industry for drilling and countersinking holes in the outer panels of wing structures and fuselage sections, for insertion of rivets. ADVANTAGE - The machining depth is programmed by the control unit before the cycle commences, thus allowing sinking and countersinking holes automatically to different depths without any mechanical adjustment of the tool and without the need to stop the machine. The toolhead guarantees precise and continuous control of the machining surfaces of which the height from datum is not known exactly. DETAILED DESCRIPTION - The movement is relative to a feed direction along which the spindlehead approaches a surface (S) of a work. An INDEPENDENT CLAIM is also included for a multi-axis machine tool. DESCRIPTION OF DRAWING(S) - The drawing shows a sectional side elevation depicting a toolhead attached to a spindle of a multi-axis machine. Processing and control unit (6) Tool-holder (13) Stop cage element (18) Active surface (19) Sensing system (30)
3221 | NOVELTY - The method involves providing an opening cover with an outer skin (1) and an inner skin (2). The inner skin is provided with an annular reinforcing nest. The outer and inner skin are fixedly connected into an integral structure of a cover frame through a rivet. A top portion of the inner skin reinforcing nest is formed with a glue pouring hole. A liquid sealing glue is injected into the reinforcing nest through the glue filling hole. An opening cover main frame posture is rotated. The liquid sealing adhesive flows to an interlayer cavity of the outer and the inner skins to form a sealing glue layer (4). USE - Anti-corrosion sealing method for inner cavity of mouth cover used on aircraft. ADVANTAGE - The method satisfy the opening cover inner cavity long-acting sealing requirement, and ensure the structure safety of the mouth cover. The method completely fills the gap between the inner and outer skin, and controls the internal environment, and completely avoids the ultraviolet interference. The sealant does not participate in the force transmission, and there is no possibility of tearing and breakage. The opening cover is not affected by other portions in the movement process, and the possibility of extruding and scraping falling is eliminated. DESCRIPTION OF DRAWING(S) - The drawing shows a schematic view of anti-corrosion sealing method for inner cavity of mouth cover. Outer skin (1) Inner skin (2) Sealing glue layer (4) Glue-pouring hole (9) Reinforcing nest (10)
3222 | NOVELTY - A clad aluminum alloy product, comprises a core layer comprising 12 wt.% zinc, 1-4 wt.% magnesium, 0.1-3.0 wt.% copper, 0.60 wt.% silicon, up to 0.50 wt.% iron, 0.20 wt.% manganese, 0.20 wt.% chromium, 0.30 wt.% zirconium, 0.15 wt.% impurities, and the balance aluminum, where the core layer has a first side and a second side, and a first cladding layer on the first side of the core layer, the first cladding layer comprises 7.0 wt.% zinc, 6.0 wt.% magnesium, 0.35 wt.% copper, 0.05-13.5 wt.% silicon, 0.10-0.90 wt.% iron, 1.5 wt.% manganese, 0.35 wt.% chromium, 0.30 wt.% zirconium, 0.15 wt.% impurities, and the balance aluminum. USE - Clad aluminum alloy product, such as sheet, plate, electronic device housing, automotive structural part, aerospace structural part, aerospace non-structural part, marine structural part, or marine non-structural part (claimed), and for use in aircraft or railway vehicle applications, where automotive structural parts are bumpers, side beams, roof beams, cross beams, pillar reinforcements (A-pillars, B-pillars, and C-pillars), inner panels, outer panels, side panels, inner hoods, outer hoods, or trunk lid panels, the electronic device housing is mobile phones i.e. smart phones and tablet computers. ADVANTAGE - The alloy product has high corrosion resistance, strength, dent resistance, hemming performance, formability, and joining capabilities, such as resistance spot welding, friction stir welding, remote laser welding, metal inert gas welding, tungsten inert gas welding, adhesive bonding, and self-piercing riveting.
3223 | NOVELTY - The testing apparatus has a physical effect addition portion which adds a physical effect with respect to a test object containing the fastener e.g. screw (100) and the to-be-fastened component (120). A detection portion is formed for detecting the physical change of the test object, which is produced by the addition of physical effect by the physical effect addition portion. The information for evaluating the fastening state such as mechanical impedance of the fastener and the to-be-fastened component is calculated, based on the detection result. USE - Apparatus for testing fastening state of fastener such as screw and to-be-fastened component. Can also be used for testing rivet fastening state, welding fastening state, or crimping fastening state with respect to to-be-fastened components of household appliances, transport devices, industrial apparatuses, generator, motor, motor vehicle, aircraft, TV, washing machine, refrigerator, etc. ADVANTAGE - The fastening state of even a comparatively small-sized fastener or a screw and a to-be-fastened component can be detected easily, precisely, and inexpensively, by detecting the physical change of test object, produced by the addition of physical effect by the physical effect addition portion. DETAILED DESCRIPTION - An INDEPENDENT CLAIM is included for method for testing fastening state of fastener and to-be-fastened component. DESCRIPTION OF DRAWING(S) - The drawing shows a schematic view of the fastening state detection apparatus. Screw (100) Screw head (110) To-be-fastened component (120) Lining block (201) Cushioning material (230)
3224 | NOVELTY - The method involves grinding the surface of the 2024 aluminum alloy workpiece with sandpaper to remove the surface oxide film and rinsing off, immersing the 2024 aluminum alloy workpiece in the sodium carbonate solution for chemical etching treatment and rinsing out, immersing the 2024 aluminum alloy workpiece in an ethanol solution prepared with ethanol and low surface energy substances for surface modification treatment and rinsing, drying to obtain 2024-type aluminum alloy workpiece with a super-hydrophobic modified layer on the surface. The grinding process is divided into the following two process steps, which involves using 800# sandpaper to polish the surface of the 2024 aluminum alloy workpiece and using 1200# sandpaper to polish the surface of the 2024 aluminum alloy workpiece. The copper content in the 2024-type aluminum alloy workpiece is 3.8-4.9 %mass. USE - Method for constructing super-hydrophobic modified layer on surface of 2024 aluminum alloy used in various high-load components such as frame components, skins, spars and rivets on forming aircraft. ADVANTAGE - The method effectively inhibits the intermetallic compounds copper-aluminum in the 2024 aluminum alloy from being oxidized and corroded by oxygen molecules in the alkaline solution, which ensures that the intermetallic compounds can be reliably retained in the surface of the 2024 aluminum alloy. The super-hydrophobic modified layer prepared on the surface of the 2024 aluminum alloy contains a large amount of intermetallic compounds, which has high wear resistance and long service life.
3225 | NOVELTY - The system has a storage assembly that is provided with a set of bins to receive and store inspected portions. A bagging station packages and labels the inspected portions. A first conveyance system transports the inspected portions away from an inspection station, and delivers the inspected portions to the storage assembly. A controller is programmed to assign each portion type to one of the bins, and to operate the conveyance to deliver each of the portions from the inspection station to the bins provided with a corresponding portion type. The controller operates the second conveyance system to deliver the inspected parts from the bins to the bagging station. The controller operates the bagging to label the packaged inspected parts from each bin. USE - Sorting system for inspected portions such as bolt nut, stud, screw, rivet, washer and lock washer of aircraft. ADVANTAGE - The sorting system comprises a storage assembly that is provided with multiple bins that are configured to receive and store the inspected parts, where bagging station is configured to package and label the inspected portions and a controller is programmed to operate the conveyance system to deliver each of the inspected portion from the inspection station to one of the bins having a corresponding portion type, and thus enables to select the best fastener for the installation. DESCRIPTION OF DRAWING(S) - The drawing shows a top perspective schematic view of components and subsystems with particular emphasis on optical inspection stations and removal mechanisms. Robot (21) Camera (32) Fastener (36) Custom telecentric len (302) High-resolution camera (304)
3226 | NOVELTY - The latch (10) has a handle (14) moveable in a closed position, in which the handle is releasably retained within the guide block. A shear pin (92) is extended from a guide block (12). A trigger is engaged with a catch pin of the shear pin when the catch pin is in a engageable position and an open position. The handle is retracted from the guide block. The trigger is disengaged from the catch-pin. The shear pin is retracted within the guide block. The catch pin is moved to a disengageable position. USE - Pin latch for use in various parts of a vehicle i.e. aerospace vehicle, such as aircraft. Uses include but are not limited to exterior surface such as hatch and fan cowl door, access panel, fuselage, engine cowling, nacelle and radome. ADVANTAGE - The latch includes a finger whose tip contacts in a ram of the door when the shear pin and cavity of a keeper are aligned with one another when the handle is in an intermediate position, so that the coil finger spring is prevented from rotating a follower end of the finger into the recess of a groove of the shear pin, thus enabling the handle to be rotated to closed position and the shear pin to extract into the cavity of the keeper. DESCRIPTION OF DRAWING(S) - The drawing shows a perspective view of a pin latch in a closed position. Pin latch (10) Guide block (12) Handle (14) Rivet (44) Shear pin (92)
3227 | NOVELTY - The attachment (1) has a case (2) which is fixed to housing of drill gun (10). A driven portion (3) is rotatably supported by case and a driver (4) includes a shank (41) inserted in chuck (6). A coupling (5) transmits rotational force of driver to driven portion in state by which driver is movably connected with direction that intersects with respect to rotating shaft of driver. The tool chuck is arranged by front-end portion (11a) of driven portion, and holds rotary tool (T). The driven portion includes a recessed portion (33) in which driver is inserted. USE - Attachment for connecting rotary tool with chuck of drill gun. ADVANTAGE - The attachment suppresses the shake of rotary tool. The attachment is comprised compactly and rigidity of connection is improved, by inserting and connecting the convex portion of driver with the recessed portion of driven portion. Since the drill gun is reduced in weight, operativity is improved and highly accurate drilling processing is performed, it can be used conveniently for the operation which makes rivet hole in narrow place of case of aircraft, or wing case. The direction which made the rotational speed higher than rotational speed of general drill gun improves cutting ability in process of carbon fiber reinforced plastics (CFRP). DESCRIPTION OF DRAWING(S) - The drawing shows a sectional view of the attachment. (Drawing includes non-English language text) Attachment (1) Case (2) Driven portion (3) Driver (4) Coupling (5) Tool chuck (6) Drill gun (10) Front-end portion (11a) Recessed portion (33) Shank (41) Rotary tool (T)
3228 | NOVELTY - The method involves introducing a set of holes (8, 10) into a radially outer-lying edge section (2) corresponding to a pattern of rivets. The radially outer-lying edge section and radially inner-lying edge sections (4) are arranged in an overlapping configuration to form an overlap, where the overlap includes an axial gap (18) and a radial gap (16). A filler mass is injected into a gap formed in the overlap through the holes by using a tool (28) to close off and cover the holes. The filler mass is hardened. USE - Method for tolerance compensation in an overlap joint between two body sections of adjacent carbon fiber reinforced fuselages for creating an aircraft fuselage. ADVANTAGE - The method enables accurately measuring and positioning of the filler mass. The method enables easily pushing the filler mass out of the gap, thus terminating the filling of the gap. The filler mass is injected via the tool, which closes off and covers the holes, so that the filler mass cannot exit from holes into which the injection nozzle is inserted, thus preventing loss of the filler mass in the working environment. DETAILED DESCRIPTION - An INDEPENDENT CLAIM is also included for a tool for tolerance compensation between two components. DESCRIPTION OF DRAWING(S) - The drawing shows a cross-section view of body sections in an overlapping configuration. Radially outer-lying edge section (2) Radially inner-lying edge sections (4) Holes (8, 10) Radial gap (16) Axial gap (18) Tool (28)
3229 | NOVELTY - The system has one or more sensing devices (10) that are provided with an identifier, and an individual recognition apparatus (30) which performs individual recognition of the device. The device is provided with a visual recognition unit which can be visually recognized from the exterior. The individual recognition apparatus is equipped with a discriminable image identification unit by making the visual recognition unit of the device into image information. The display content of the visual recognition unit is read, and the identifier is acquired by the image identification unit. USE - Individual recognition system for measuring information regarding physical change of measurement object e.g. building such as house, apartment, bridge, steel tower, railway, pipeline, and plant, power station, wind power generator, solar power generation device, industrial machine and construction machine. Can also be used in instrument such as play equipment such as rocket, aircraft, submarine, ship, electric train, bus, truck, passenger car, motorcycle, bicycle, lift and other mechanical apparatus such as screw, rivet, nail in office, home-use equipment and daily necessary. ADVANTAGE - The information reflecting the physical state of peripheries can be immediately obtained according to the simple structure, and the obtained information can be displayed so that visual recognition is possible. DESCRIPTION OF DRAWING(S) - The drawing shows a schematic view of the individual recognition system. (Drawing includes non-English language text) Sensing device (10) Electric power supply unit (20) Individual recognition apparatus (30) Apparatus communication unit (40) Management server (50)
3230 | NOVELTY - The assembly has a metallic U-shaped holder (10) provided with a center part that connects two leg portions whose ends are provided with respective mounting flanges. The mounting flanges are connected with respective mounting surfaces (2b, 3b) of a monocoque passenger compartment (1) in a material-locking and/or form-locking manner by using connection units i.e. blind-part, which are made of fiber reinforced plastic with smaller thickness. The center part has latch units cooperating with respective latch units of a vehicle-side component i.e. covering part, to produce a detent connection. USE - Connection assembly for connecting a monocoque passenger compartment of a car body and a vehicle-side component e.g. interior part or covering part. Can also be used for an aircraft. ADVANTAGE - The mounting flanges are connected with the respective mounting surfaces of the passenger compartment in the material-locking and/or form-locking manner by using the connection units i.e. blind-parts, which are made of fiber reinforced plastic, so that need for making screw or rivet holes in the material can be avoided, thus enabling easy and reliable manufacturing of the connection assembly while reducing manufacturing cost. The connection assembly allows mounting of high load in a vehicle during operation. DESCRIPTION OF DRAWING(S) - The drawing shows a schematic perspective view of a monocoque vehicle cell with mounting plates that are provided with roll bars. Monocoque passenger compartment (1) Seat shells (2, 3) Roll bars (2a, 3b) Mounting surfaces (2b, 3b) Metallic U-shaped holder (10)
3231 | NOVELTY - The sealant mold fixture includes a sealant mold ring (16) having an outer flange on the outer skirt (24) and formed slightly shorter than a lower flange formed on the dome component (18). A bead of the sealant material (14) is permitted to extrude outwardly between the outer rim and the substrate in a position substantially circumscribing the interface between the dome component and the substrate (12) to correspondingly seal the interface. USE - Sealant mold fixture for sealing an interface between substrate and dome component e.g. attachment interface with substrate used in e.g. modern aircraft against exposure to undesirable fluids after preventing leakage of fuel to the exterior of the fuel tank. ADVANTAGE - The lower portion of a domed component or the like is effectively sealed with a minimum weight addition. The improved sealant mold is removable quickly and easily following curing of the sealant material. The cured sealant material effectively prevents fluid attack and resultant failure of rivets or the like used to attach the dome component to the substrate. DETAILED DESCRIPTION - An INDEPENDENT CLAIM is also included for a sealing method between a substrate and dome component. DESCRIPTION OF DRAWING(S) - The drawing shows a fragmented and exploded perspective view of the removal of the sealant mold from the domed nutplate unit, leaving the cured sealant material about a lower area of the nutplate unit. Substrate (12) Sealant material (14) Sealant mold ring (16) Dome component (18) Outer skirt (24)
3232 | NOVELTY - The system has a main body (1) of an elongated form arranged in a gap existing between a fuselage (3) and an end (15) of an elevator (4) i.e. lift, of each orientable horizontal stabilizer (5). The body is fixed to the stabilizer (5) by a fixing unit e.g. rivet. A longitudinal vertical element is arranged between an upper surface and a lower surface, which run an entire length of the body . A surface facing the outer surface of the fuselage (3), is in proximity to the outer surface, and another surface facing the end of the elevator is in proximity to the end of the elevator. USE - Used for covering a gap existing between a fuselage and an elevator i.e. lift of an orientable horizontal stabilizer of an aircraft (claimed). ADVANTAGE - The configuration of the system effectively covers the gap between the elevator and the fuselage during cruise conditions in which the elevator is at rest in the plane of the orientable horizontal stabilizer for any of the possible orientations of the orientable horizontal stabilizer, thus reducing the aerodynamic resistance and reducing the fuel consumption and environmental impact. DESCRIPTION OF DRAWING(S) - The drawing shows a schematic view of the general arrangement of the elements with the main body sealing the gap and the aerodynamic fairing, which is extended from the main body sealing. Main body (1) Fuselage (3) Elevator (4) Orientable horizontal stabilizer (5) Ends (6, 7) Aerodynamic fairing (8) Contour (10) Rear end (14) Ends of elevator (15, 16) Forward part (31)
3233 | NOVELTY - The assembly (40) has chains (72, 74) including pivotally connected links (78) with interfering links (76). The interfering links of one chain is engaged with the interfering links of another chain, where the chain drive communicates a force in a linear direction, when the chain drive is in compression. The chains are disengaged by disengaging the interfering links of one chain from the interfering links of the other chain. USE - Used in a door garage system that is utilized for moving a garage door or movable door, door of an aircraft banger, and barn. ADVANTAGE - The chain drive assembly may be directed in both push and pull directions and also resists transverse forces applied to the chain. The interfering link is easily separated so that chain may be coiled or other wise stored compactly. No component e.g. the head unit needs to be mounted to ceilings, thereby reducing time and complexity of installing or removing a door garage system. The door garage system utilizing the chain drive is less expensive, easily installed, and more easily transferred and reinstalled. DETAILED DESCRIPTION - INDEPENDENT CLAIMS are also included for the following: (A) a movable barrier assembly for moving a movable barrier between two positions (B) a method for moving a movable barrier between two positions. DESCRIPTION OF DRAWING(S) - DESCRIPTION OF DRAWING - The drawing shows a perspective view of a chain drive. Chain drive (40) Chains (72,74) Interfering links (76) Links (78) Rivets (80)
3234 | NOVELTY - The method involves pressing a dabbing tool (200) against a sealant using an end effector of a robotic arm, where the sealant seals a surface of a fastener along the surface of an assembly, and the pressing of the dabbing tool shapes an exterior surface of the sealant. An amount of solvent is released from the dabbing tool in response to the pressing, where the amount of solvent reduces adhesion between the dabbing tool and the sealant, and the amount of solvent is released from a porous element included in the dabbing tool. The dabbing tool is disengaged from the sealant after shaping of the exterior surface of the sealant. USE - Method for applying and shaping a sealant on a fastener to be used to join components or parts of a vehicle in an industry. Uses include but are not limited to nuts, bolts, screws, and rivets, of a spacecraft, an aircraft, a watercraft, a rotorcraft and/or a motor vehicle. ADVANTAGE - The method enables utilizing the end effector to press the dabbing tool to predetermined height from a top of the fastener, thus pressing the dabbing tool against the sealant during operation and shaping the exterior surface of the sealant to smooth protrusions and surface imperfection. The method enables greatly increasing accuracy and consistency during the assembly of a vehicle, which consequently greatly reduces rework and wasted resources. DESCRIPTION OF DRAWING(S) - The drawing shows a cross-sectional view of a dabbing tool. Dabbing tool (200) Housing (202) Clamp (208) Surface feature (209) Port (210) External surface (215) Opening (220)
3235 | NOVELTY - A fiber reinforcement composite material (10) comprises reinforced fiber and thermoplastic resin. The fiber reinforcement composite material has low-density region (12) and high-density region (14), such that the density (P) of low density region and density (Q) of high-density region satisfies the relation (I). The ratio of low-density region with respect to the whole area of the fiber reinforcement composite material is 0.001-15 area%. USE - Fiber reinforcement composite material is used for fixing on fixing target (claimed) for industrial commodities e.g. sport and leisure material, and aircraft material. ADVANTAGE - The fiber reinforcement composite material has excellent strength, and can be fixed to target by simple method using fixing components such as screw and rivet by suppressing damage and defect. DETAILED DESCRIPTION - A fiber reinforcement composite material (10) comprises reinforced fiber and thermoplastic resin. The fiber reinforcement composite material has low-density region (12) and high-density region (14), such that the density (P) of low density region and density (Q) of high-density region satisfies the relation: 1.5P less than Q (I). The ratio of low-density region with respect to the whole area of the fiber reinforcement composite material is 0.001-15 area%. INDEPENDENT CLAIMS are included for the following: (1) manufacture of fiber reinforcement composite material; and (2) fixing of fiber reinforcement composite material to fixing target. DESCRIPTION OF DRAWING(S) - The drawing shows top view and sectional view of fiber reinforcement composite material. Fiber reinforcement composite material (10) Low-density region (12) High-density region (14)
3236 | NOVELTY - The board has a terminal board (K1) for holding documents, and a substructure (K2) fastened to the terminal board and provided with a tension belt (K5) for fastening the board to thigh of a pilot. The documents are rotated in a direction around 360 degrees on the terminal board with a hand. The board and the substructure and disks (K3) are connected in a fixed manner through a locking bolt (K4) e.g. rivets, where the board and substructure are made of hard aluminum. The belt is designed by a flexible rubber band with Velcro(RTM: hook and loop fastener). USE - Knee board for a pilot for holding aeronautical maps, approach chart e.g. visual operating chart, and flightlogs. ADVANTAGE - The board is designed in such a manner and facilitates aligning and reading of maps and/or approach chart, thus ensuring flight safety while a map material is not removed and shifted and is fixed on the knee board. The terminal board and the substructures are connected with one another, so that an easy rotatability on a horizontal level takes place. The knee board is designed such that it has a light and non magnetic construction, thus avoiding influences of aircraft-specific magnetic field and deviation determined from the influences, and providing a compact knee board with reduced height. The knee board is compact and exhibits reduced height, so that the knee board is handled in different aircrafts. DESCRIPTION OF DRAWING(S) - The drawing shows a partial perspective view of a knee board. Terminal board (K1) Substructure (K2) Disks (K3) Locking bolt (K4) Tension belt (K5)
3237 | NOVELTY - The system (2) has a first metallic shaft portion (3) comprising a lock pin (5), and a second metallic shaft portion (4) comprising a lock bush (6). The first portion is coaxially inserted into the bush for forming detachable connection between the portions, where the portions are pivotable around a common longitudinal axis (8). Locking molds are distributed over circumference of the pin and formed for snapping counter locking molds of the bush under elastic deformation of the pin and/or the lock. The locking molds and/or counter molds are formed as radial molds. USE - Tool clamping system for use in a chuck for a rotating tool in a machine tool unit (all claimed) e.g. drilling machine and riveting machine, utilized during manufacturing of aircraft structure components. ADVANTAGE - The locking molds are distributed over circumference of the pin and formed for snapping counter locking molds of the bush under elastic deformation of the pin and/or the lock, thus enabling the clamping system to have good true running accuracy and high torque transmission and to be designed in a compact manner. DETAILED DESCRIPTION - An INDEPENDENT CLAIM is also included for a machine tool unit. DESCRIPTION OF DRAWING(S) - The drawing shows a perspective exploded view of a tool clamping system before manufacturing connection between shaft portions. Tool clamping system (2) Metallic shaft portions (3, 4) Lock pin (5) Lock bush (6) Common longitudinal axis of shaft portions (8)
3238 | NOVELTY - Pretreatment composition comprises: (a) a group IIIB metal and/or a group IVB metal present in a total quantity of 20-1000 ppm (calculated as elemental metal) based on the total weight of the pretreatment composition; and (b) a compound containing at least six phosphorus containing acid groups or their salts present in a quantity of 1.82x 10-4-2.73x 10-2 moles per liter of pretreatment composition; where the molar ratio of (a) to (b) is at least 3:1. USE - The pretreatment composition is useful for treating a metal substrate (claimed) e.g. assembly of vehicular bodies e.g. door, body panel, boot deck lid, roof panel, hood, roof and/or stringers, rivets, landing gear components and/or skins used on an aircraft, a vehicular frame, vehicular parts, motorcycles, wheels, small metal parts, including fasteners e.g. nuts, bolts, screws, pins, nails, clips and buttons. ADVANTAGE - The pretreatment composition: is free of silicon and group VB metals (claimed); and exhibits improved corrosion performance than in panels pretreated with a zinc phosphate containing pretreatment composition. DETAILED DESCRIPTION - INDEPENDENT CLAIMS are also included for: (1) treating a substrate, comprising contacting at least a portion of a surface of the substrate with the pretreatment composition; and (2) a treated metal substrate comprising a pretreatment layer formed on at least a portion of a surface of the substrate by contacting the portion of the surface of the substrate with the pretreatment composition.
3239 | NOVELTY - The structure component (2) comprises a retaining element (1), and an inherently rigid chamber fillable with a fluid. The retaining element and the chamber are positively and/or cohesively connected to each other. The chamber consists of a fluid-tight material, and comprises a gas generator and inlet- and outlet openings for the fluid. The chamber is changed itself by filling with the fluid from a point of a central axis, or from a point of contact of a tangent with the central axis of the chamber from a shortest path lying in a plane perpendicular to the central axis. USE - The structure component is useful in a structure component dressing, a motor vehicle, an aircraft, and a watercraft, and for mechanical stiffener, where the structure component dressing is useful in airbag, tent, house, furniture, vehicles, bodywork parts for vehicles, rollover protection for vehicles, aircrafts, escape slides of an airplane, and framework and/or multilayer body (all claimed). ADVANTAGE - The structure component can be easily, flexibly and economically manufactured with less consumption of space. DETAILED DESCRIPTION - The structure component (2) comprises a retaining element (1), and an inherently rigid chamber fillable with a fluid. The retaining element and the chamber are positively and/or cohesively connected to each other. The chamber consists of a fluid-tight material, and comprises a gas generator and inlet- and outlet openings for the fluid. The chamber is changed itself by filling with the fluid from a point of a central axis, from a point of contact of a tangent with the central axis of the chamber, or from a shortest path lying in a plane perpendicular to the central axis and/or the tangent of the central axis to a wall of the chamber as well as a longest path lying in the plane to the wall of the chamber. The retaining element has a profile by which it embeds a portion of a shell of the chamber. The central axis of the holding element or the central axis of the chamber passes in a parallel manner. The holding element comprises a defined path of the circumference and/or a defined path along the shell and parallel to the central axis of the chamber as connecting line between the holding element and one of the chambers. The chambers are completely or partially present in contact with one another, and undergo some changes in its parameters in which a pressure prevailing within the chamber is adjustable, and pressure change is controllable. The path for filling the fluid in the chamber is reversible. The pressure in the chamber is 0.1-300 bar, or 0.3-300 bar over an ambient pressure. The material is a metal material, a plastic, or a composite material. The metal material is a steel material, and the plastic is an elastomer or a duromer. The plastic is an element or a combination of elements from the group of homopolymers, copolymers, plastic-generic names, cellulose derivatives, composite polymers, and/or materials. The metal material comprises heavy metal materials, light metal materials, powder metallurgy materials, materials for electrical engineering, solders, and/or MnE21 (RTM: Manganese material). DESCRIPTION OF DRAWING(S) - The diagram shows a schematic view of a structure component. Retaining element (1) Structure component (2) Cross tubes (3) Connection points. (4)
3240 | NOVELTY - Invention relates to chemical deposition of a coating by deposition of a compound using electric discharges and plasma jets, and can be used in engine building, aircraft engineering and machine building. Device for forming a coating from cubic tungsten carbide on a metal substrate has a source of tungsten- and carbon-containing plasma, a chamber whose volume is limited by two metal covers which are fixed to it by bolt joints. As source of tungsten- and carbon-containing plasma there used is coaxial magnetoplasma accelerator, in which cylindrical electroconductive barrel is made of two electroconductive cylinders of inner cylinder from graphite and external cylinder from strong non-magnetic material, central electrode consisting of graphite tip and steel shank. Barrel and central electrode are electrically connected by fuse link made of pressed mixture of powders of tungsten and soot in atomic ratio C:W from 0.30:0.70 to 0.65:0.35. Housing of said accelerator is made of magnetic material, is conjugated with external metal cylinder and covers zone of fuse connection. Key and capacitor bank connected to the first bus line are connected in series to the second bus duct connected to the shank of the central electrode. Free end of the barrel of the accelerator is inserted into the reactor chamber through an axial hole in its first metal side cover. USE - Chemistry. ADVANTAGE - Obtaining coating from cubic tungsten carbide with thickness of 30-50 mcm and hardness of 30,8 plus minus 0,5 to 32,5 plus minus 0,7 GPa on a metal substrate. 1 cl, 3 dwg, 1 tbl
3241 | NOVELTY - The component has an opening in the form of a flat slot, which is used as a connection structure for a mounting element and has mutually opposite plane-parallel walls and a form-fitting contour in one end of the slot and is designed to receive a fastening element and to counteract a load in the direction of the end of the slot in a form-fitting manner. The form-fitting contour in the opening or the entire opening is produced by a circular disc-shaped molding tool immersed from both sides of the furniture component and inserted into the same aircraft. USE - Panel-shaped furniture component for use with retaining element (claimed). ADVANTAGE - The furniture component that can be fastened has simplified producibility. The retaining element can be additionally secured in the opening by an additional connecting element, for example by transverse bolt or a transversely oriented screw, specifically in receiving geometries such as for example at least one bore. The receiving geometries are set up around the opening and in the mounting element to accommodate the connecting element and are coordinated with one another for receiving the connecting element. DETAILED DESCRIPTION - An INDEPENDENT CLAIM is included for a retaining element for a furniture component. DESCRIPTION OF DRAWING(S) - The drawing shows a three-dimensional view of a furniture component, as portion of a movable wall unit with a movable and a non-movable wall surface placed between two desks and a ceiling sail above. Partition wall element (2) Floor (6) Framework (14) Worktable (28) Ceiling anchor (50)
3242 | NOVELTY - The hybrid yoke (302) connected to a rotor blade has a center yoke (304) of metal including an integral yoke arm (308). A flexure arm (306) of flexible composite material is connected to the yoke arm. A CF joint is positioned within the yoke arm proximate the center yoke and inboard of the flexure arm. A CF load path not including the flexure arm is from the rotor blade to the CF joint, the yoke arm, and the center yoke. USE - Hybrid yoke for rotor blade assembly (claimed) of rotorcraft, e.g., a tiltrotor aircraft. ADVANTAGE - The hybrid combination of a metal center yoke attached to composite flexure arms provides the strength of metal to the yoke center and the flexibility of composite to the flexure arms. The double shear condition prevents any rotational moment about the connection of the grip or rotor blade to the inboard beam at each CF bolt created by centrifugal forces acting on the rotor blade during blade assembly rotation. The metal material of yoke arm and yoke center provide greater strength than a yoke manufactured entirely of composite material, making the yoke capable of withstanding the CF loads via an inboard bearing assembly. DESCRIPTION OF DRAWING(S) - The drawing shows the perspective view of a center yoke. Hybrid yoke (302) Center yoke (304) Flexure arm (306) Yoke arm (308) CF fitting (326)
3243 | NOVELTY - A cabin door lifting device, belonging to the technical field of aircraft cabin design. comprising an upper lifting arm, a lower lifting arm, a latch mechanism, a connecting rod, a power mechanism and a lifting latch hook mechanism; one end of the upper lifting arm connected to the upper support of the hinge arm, and the other end is connected with door; the connecting rod is connected to the lower hinge arm support saddle; one end of the lower lifting arm is set on the lower support saddle below the hinge arm, articulated on connecting rod whose one end is connected with power mechanism, and the other end is connected with the cabin door, a latch mechanism mounted on the door and the door opening frame, lifting latch hook mechanism mounted on the bolt shaft of the door latch mechanism, a lifting lock hook connection locking with roller at the end of the connecting rod at the end of movement. power assisting mechanism is connected with the lower lifting support arms and cabin door, lifting part of the power cabin is the cabin lifting phase. When the utility model lifting cabin, part gravity is transmitted to the door opening frame, and latch the latch groove of the rocker cam press acting arm on the door to move upwards to finish the cabin lifting.
3244 | NOVELTY - The device (10) has a moving mechanism comprising a primary moving device and an auxiliary moving device (100) assisting the primary moving device, where the device comprises a support element and a pushing assembly (UM) supported by the support element and comprising a pushing element and an energy storage element. The pushing element pushes a broken part of the auxiliary moving device to an offset position from a normal working position by energy from the energy storage element when the auxiliary moving device breaks. USE - Pushing device for a moving mechanism of an aircraft (all claimed) i.e. airplane. ADVANTAGE - The device prevents the broken part of the auxiliary moving device in the moving mechanism from causing a jam and resulting in that the moving mechanism fails to keep moving and working normally. The device utilizes a transmission element arranged as rail bolts clamping a damping device from an outside of the damping device, so that clamping of the damping device by the transmission element and transmission of movement from the damping device to a catapult device can be achieved without additional machining of the damping device. DETAILED DESCRIPTION - The energy storage element is a spring. The primary moving device is a flap assembly. An INDEPENDENT CLAIM is also included for a moving mechanism. DESCRIPTION OF DRAWING(S) - The drawing shows an elevation view of a catapult device installed to a stationary structure of an airplane. Pushing assembly (UM) Device (10) Auxiliary moving device (100) Proximal end collar (150) Connection section (160)
3245 | NOVELTY - The node has a nodal element that is made in the form of a solid base of cylindrical shape with installation sites located on its outer side surface at an angle to the base planes. The holes are made with threads for fastening the frame elements of the structure in the form of rods. A hollow monolithic profile pipe is provided with an external profile of rectangular section. The rods are made with two technological holes for input and installation of anchor bolts in the side wall. The stiffeners in the form of longitudinal ribs are arranged inside to divide the hollow profile rods on the rectangular cavity into upper and central, for forming a carrier profile and a bottom, with the arcuate webs in the upper screen and a lower screen cavity. USE - Junction for connecting rods of spatial frames of buildings. Uses include but are not limited to shopping center, entertainment centers, business centers, gyms, arenas, courts, airports, stations, parking lots and small architectural form such as domes, atriums, anti-aircraft lights, public transport stops, awnings. ADVANTAGE - The rigidity and strength of the junction of spatial frames are increased, which improves formative capabilities in the complete absence of welding joints. The fastening structures allow the connection of nodal elements and rods without the use of welding technology, which increases the speed of production and installation of structures.
3246 | NOVELTY - The utility model claims a low-voltage power supply and distribution field, especially an intelligent ammeter bracket, comprising the ammeter bracket of ammeter and ammeter and ammeter bracket of the connecting structure. The utility model comprises: the fixing plate is provided with at least one first ammeter mounting hole and at least two fixing holes; the fixing plate is installed on the bottom surface of the meter box through the fixing hole; unfolding frame, installed on the fixing plate, which is provided with at least two second ammeter mounting holes; the free end of the unfolding frame extends to the bottom surface of the meter box to form a supporting part; the bottom of the supporting part is supported on the bottom surface of the meter box. The utility model extends downwards to form a supporting part at the free end of the unfolding frame of the aircraft bracket; the supporting part is propped against the bottom surface of the meter box; the stability of the structure is enhanced and the shaking is avoided. At the same time, the bottom surface of the meter box is provided with a lug boss; the lug boss is embedded with a copper insert for thread connection; the ammeter and the second ammeter mounting hole are connected with the copper insert thread after the bolt is used for reinforcing the ammeter and avoiding shaking.
3247 | NOVELTY - Producing a subassembly having a form-fitting connection with a precipitation-hardened formfitting region, comprises providing at least two components of a subassembly connected together in form-fitting manner, where each of the components has a formfitting region that can come in contact with at least one other form-fitting region of the other component to be connected in order to produce a form-fitting connection by limiting at least one degree of freedom of movement of the connected components to one another, at least one of the components has at least one deformation form-fitting region for providing the form-fitting connection that is reshaped for producing the form-fitting connection after arranging the components to be connected relative to one another, in order to produce the form-fitting connection. USE - The method is useful for producing the subassembly having a form-fitting connection with a precipitation-hardened formfitting region, where the subassembly is useful in turbomachines, preferably aircraft engines or stationary gas turbines. ADVANTAGE - The method: provides the form-fitting regions that have a high strength at high temperatures; utilizes the reshaping for producing the corresponding connection, components of this type e.gf. rivets or crimping sleeves that have a high resistance to deformation that may enable only a small degree of reshaping, so that a form-fitting connection can barely be produced or produced only with great difficulty when reshaping a high-strength material, and a material with high heat resistance; provides the form-fitting connections that is easy to produce or the corresponding method is simple to carry out, make possible reliable connections even at high use temperatures; and provides reshaping with less resistance, thus simpler reshaping of the deformation form-fitting region. DETAILED DESCRIPTION - Producing a subassembly having a form-fitting connection with a precipitation-hardened formfitting region, comprises providing at least two components of a subassembly connected together in form-fitting manner, where each of the components has a formfitting region that can come in contact with at least one other form-fitting region of the other component to be connected in order to produce a form-fitting connection by limiting at least one degree of freedom of movement of the connected components to one another, at least one of the components has at least one deformation form-fitting region for providing the form-fitting connection that is reshaped for producing the form-fitting connection after arranging the components to be connected relative to one another, in order to produce the form-fitting connection, where the deformation form-fitting region is formed from a material that can be hardened by formation of precipitations, the deformation form-fitting region is provided in an unhardened state or is brought to an unhardened state by solution annealing and subsequent quenching, the component with the deformation form-fitting region in the unhardened state of the deformation form-fitting region is arranged relative to the at least one other component to be connected, and the deformation form-fitting region is reshaped for forming a form-fitting connection, after the reshaping of the deformation formfitting region, the deformation form-fitting region is subjected to an aging heat treatment, in which the deformation form-fitting region is hardened by formation of precipitations.
3248 | NOVELTY - The eddy currents inductor has a nonferromagnetic dielectric supporting element (1) having a longitudinal groove in the operational butt end; an exciting conductor (2) that is shaped as wire segment and placed within the groove of the supporting element; and a conductor path (3) for connection of the conductor to a source (4) of pulse current. USE - Eddy currents inductor for scanner (claimed) for magnetic tape testing of articles made from electroconductive, especially nonferromagnetic, materials and for documenting of information concerning defects located in surface layers of articles using flexible magnetic carrier, in particular, magnetic tape. Uses include but are not limited for forensic investigations of traces of mechanical injuries of machine components, especially if they are concealed at least partially by dielectric protective and/or decorative coatings or dielectric impurities, for evaluation of authenticity of sculptured identification marks on marked vehicles' components or of assay marks on jewelry and bars of bank metals, for detection of traces of elimination or alteration of sculptured identification marks on marked vehicles' components or of assay marks on jewelry and bars of bank metals or other marks by mechanical treatment, welding, brazing, soldering or etching-out, and for nondestructive quality testing of preferably thin-layer details in engineering industry, especially, in aircraft building and rocket production, in production of nuclear reactors' details and in other cases when results of first and each next testing of details must be saved for evaluation of wear and remaining life. ADVANTAGE - Response of induced magnetic fields for possible defects within surface layer of each studied electroconductive article is increased since active resistance and, especially, inductive reactance of the inductor to the exciting pulse current, is decreased, avoiding closure of any magnetic flux by the dielectric supporting element. Scanner has heightened sensitivity to the surface and sub-surface defects in electroconductive, especially nonferromagnetic, articles and secures high resolving capacity of magnetic tape testing. Scanner can be made from available components and used preferably for in-line quality check of one-type electroconductive articles in manufacturing environments. Forensic investigations and nondestructive testing of integrity of surface layers of any nonferromagnetic electroconductive articles are carried out with the inductor and scanner, without removal of dielectric protective and/or decorative coatings. DETAILED DESCRIPTION - An INDEPENDENT CLAIM is also included for a scanner for magnetic tape testing. DESCRIPTION OF DRAWING(S) - The drawing shows the perspective view of the assembly of the scanner having an inductor of eddy currents based on nonferromagnetic dielectric supporting element formed as a one-piece plate. Nonferromagnetic dielectric supporting element (1) Exciting conductor (2) Conductor path (3) Source of pulse current (4) Body (9)
3249 | NOVELTY - The method (1000) involves positioning (1002) a brush in contact with a surface. The brush is rotated (1004) about a second axis relative to a drum. The drum is rotated (1006) about a first axis relative to a bracket connected to a handle and rotatably supporting the drum, such that the brush orbitally revolves about the first axis. The first axis is parallel to the second axis. A second brush in contact with the surface is positioned (1008). The second brush is rotated (1010) relative to the drum about a fourth axis. USE - Method for cleaning surface located in confined space within wing box of aircraft. Can also be used in land vehicle, marine vehicle, and space vehicle. ADVANTAGE - The configuration of the drum, the brush motor, and the brush reduces the overall size of the cleaning apparatus, and enables the cleaning apparatus to clean multiple surfaces. The second axis is parallel to third axis to reduce complexity and improve reliability of the operative coupling between brush motor and brush. The connection of brush housing to brush bearing enables brush to quickly and easily retained by brush arm, such that brush is operatively coupled with brush-drive output component and also removed from brush arm. The interference fit between brush housing and brush bearing enables brush arm to retain brush by simply inserting brush housing of brush into the brush receptacle without the need for additional fasteners. The co-rotation of second brush motor and second brush arm about seventh axis facilitates a simplified and reliable way of coordinating rotational movement of second brush arm and second brush. DESCRIPTION OF DRAWING(S) - The drawing shows the flowchart illustrating a method for cleaning surface located in confined space. Method for cleaning surface located in confined space (1000) Step for positioning brush in contact with the surface (1002) Step for rotating the brush about a second axis relative to a drum (1004) Step for rotating the drum about a first axis relative to a bracket (1006) Step for positioning a second brush in contact with the surface (1008) Step for rotating the second brush relative to the drum about a fourth axis (1010)
3250 | NOVELTY - The apparatus comprises a universal base plate (101) having a first connection region (131) attached with a first electrical connector (118), a universal rear wall (102) having a second connection region attached with a second electrical connector (119), a floating bearing arrangement for the first electrical connector or the second electrical connector, a first guide element placed on the rear wall, and a second guide element placed on the base plate. The universal base plate comprises attachment unit for attachment to a wall in a vehicle, and an opening for feeding connecting cables. USE - The apparatus is useful for connecting and attaching an electrical device to a wall such as lateral linings, partition walls and walls of monuments in a vehicle such as aircraft. ADVANTAGE - The apparatus is capable of simply, electrically, precisely, rapidly and reliably connecting and attaching an electrical device to the wall in the vehicle with less labor intensive and high strength in a safe manner. DETAILED DESCRIPTION - The apparatus comprises a universal base plate (101) having a first connection region (131) attached with a first electrical connector (118), a universal rear wall (102) having a second connection region attached with a second electrical connector (119), a floating bearing arrangement for the first electrical connector or the second electrical connector, a first guide element placed on the rear wall, and a second guide element placed on the base plate. The universal base plate comprises attachment unit for attachment to a wall in a vehicle, an opening for feeding connecting cables to the first electrical connector, a first engagement unit, a first tensioning unit that corresponds to a second tensioning unit on the rear wall in such a manner that during engagement of the base plate and the rear wall tensioning between the base plate and the rear wall by way of the first and second tensioning unit is creatable, and a first recess in which the first electrical connector is arranged. The universal rear wall is designed to form a part of an electrical device, and comprises an opening for feeding-through connecting cables, a second engagement unit that is designed to correspond to the first engagement unit, and a second recess in which the second electrical connector is arranged. The rear wall and the base plate comprise largely corresponding directions of extension, and are designed to bring into mechanical engagement with each other. During mechanical engagement, the first and the second connection regions are arranged adjacent to each other in such a manner that the first and second electrical connectors establish a mutual electrical connection. The first recess and the second recess are arranged in a first flange or a second flange that extends at an angle from the base plate or the rear wall. The base plate opening is placed adjacent to the first connection region. The rear wall opening is placed adjacent to the second connection region. The first and second engagement units are designed to mechanically engage each other. The first and/or second engagement unit is an attachment hook, and the respective other engagement unit is a corresponding hook recess into which the attachment hook is insertable. The attachment hook is designed as a positioning attachment hook that extends in a planar manner at a predetermined space to its attachment surface and comprises a shape that tapers off in some regions. The first and second tensioning units are implemented as screw apertures in the first flange and in the second flange that are spaced apart from each other during engagement of the base plate and the rear wall. The guide elements are designed to provide guidance to a movement parallel to the extension of the rear wall on the base plate in order to prevent the occurrence of any offset between the first and second electrical connectors. INDEPENDENT CLAIMS are included for: (1) a method for electrically connecting and attaching an electrical device to a wall in a vehicle; (2) an equipment system; and (3) a vehicle. DESCRIPTION OF DRAWING(S) - The figure shows a schematic perspective view of an apparatus for connecting and attaching an electrical device to a wall in a vehicle. Base plate (101) Rear wall (102) First electrical connector (118) Second electrical connector (119) First connection region. (131)
3251 | NOVELTY - An organic compound (I) is new. USE - The novel compound (I) is useful as reducer of surface energy of organic materials, e.g. polymers of monoolefins and diolefins such as polypropylene, polyisobutylene, polybut-1-ene, poly-4-methylpent-1-ene, polyvinyl cyclohexane, polyisoprene, or polybutadiene; polymers of cycloolefins such as cyclopentene or norbornene; polyethylene (which optionally can be crosslinked), such as high-density polyethylene, high-density and high-molecular-weight polyethylene, high-density and ultrahigh molecular weight polyethylene, medium-density polyethylene, low-density polyethylene, linear low-density polyethylene, very low-density polyethylene, and ultra low-density polyethylene. Compound (I) is used in a polymer composition for the manufacture of shaped articles, e.g. (1) floating devices, pontoons, buoys, plastic lumber for decks, piers, boats, kayaks, oars, and beach reinforcements; (2) bumpers, dashboards, battery, rear and front linings, moldings parts under the hood, hat shelf, trunk linings, interior linings, air bag covers, electronic moldings for fittings (lights), panes for dashboards, headlamp glass, instrument panel, exterior linings, upholstery, interior and exterior rims of automotive lights, head lights, parking lights, rear lights and stop lights, door panels, gas tank, glazing front side, rear windows, seat backing, exterior panels, wire insulation, profile extrusion for sealing, cladding, pillar covers, chassis parts, exhaust systems, fuel filter/filler, fuel pumps, fuel tank, body side moldings, convertible tops, exterior mirrors, exterior trim, fasteners/fixings, front end module, glass, hinges, lock systems, luggage/roof racks, pressed/stamped parts, seals, side impact protection, sound deadener/insulator and sunroof; (3) road traffic devices such as sign postings, posts for road marking, car accessories, warning triangles, medical cases, helmets, and tires; (4) devices for plane, railway, motor car (car, motorbike) including furnishings; (5) devices for space applications, e.g. rockets and satellites such as reentry shields; (6) devices for architecture and design, mining applications, acoustic quietized systems, street refuges, and shelters; (7) cases and coverings for general and electric/electronic devices (personal computer, telephone, portable phone, printer, television-sets, audio and video devices), flower pots, satellite television bowl, and panel devices; (8) jacketing for other materials such as steel or textiles; (9) devices for electronic industry, such as insulation for plugs (computer plugs), cases for electric and electronic parts, printed boards, and materials for electronic data storage (such as chips, check cards, or credit cards); (10) electric appliances such as washing machines, tumblers, ovens (microwave oven), dishwashers, mixers, and irons; (11) covers for lights (e.g. street-lights, lamp-shades); (12) semiconductor, insulation and cable jacketing; (13) foils for condensers, refrigerators, heating devices, air conditioners, encapsulating of electronics, semiconductors, coffee machines, and vacuum cleaners; (14) technical articles such as cogwheel (gear), slide fittings, spacers, screws, bolts, handles, and knobs; (15) rotor blades, ventilators and windmill vanes, solar devices, swimming pools, swimming pool covers, pool liners, pond liners, closets, wardrobes, dividing walls, slat walls, folding walls, roofs, shutters (e.g. roller shutters), fittings, connections between pipes, sleeves, and conveyor belts; (16) sanitary and hygienic articles, such as shower cubicles, lavatory seats, covers and sinks, diapers (babies, adult incontinence), feminine hygiene articles, shower curtains, brushes, mats, tubs, mobile toilets, tooth brushes, and bed pans; (17) pipes (cross-linked or not) for water, wastewater and chemicals, pipes for wire and cable protection, pipes for gas, oil and sewage, guttering, down pipes, and drainage systems; (18) profiles of any geometry (window panes) and siding; (19) extruded plates, glazing for buildings (monolithic, twin, or multiwall), aircraft, schools, extruded sheets, window film for architectural glazing, train, transportation, sanitary articles, and greenhouse; (20) plates (walls, cutting board), extrusion-coating (photographic paper and pipe coating), silos, wood substitute, plastic lumber, wood composites, walls, surfaces, furniture, decorative foil, floor coverings (interior and exterior applications), flooring, duck boards, and tiles;and (21) intake and outlet manifolds; ADVANTAGE - Compound (I) increases the oil and water repellency of organic materials. The organic material containing compound (I) has intrinsically better properties, e.g. hydrophobicity, barrier properties, easy to clean, self cleaning, antigraffiti, or solvent resistance. DETAILED DESCRIPTION - An organic compound of formula (I) is new. R 1-R 5=H, 1-25C alkyl, 1-25C alkoxy, 7-8C phenylalkyl, phenyl, groups of formulae (a)-(c), or -X-R 6; each pair of substituents R 1 and R 2 or R 2 and R 3 (together with the linking carbon atoms)=groups of formulae (d)-(h); R 6=fluorine-containing group or 1-25C alkyl; X=C(=O)-O, O-C(=O), C(=O)-N(R 7), N(R 7)-C(=O), N(R 7)-C(=O)-O, or O-C(=O)-N(R 7); Y=direct bond, methylene, -CH(CH 3)-, or -C(CH 3) 2-; and R 7=H or 1-18C alkyl. At least two radicals from the groups of R 1-R 5 are hydrogen, and at least one of the radicals from the groups of R 1-R 5 is not hydrogen. The compound (I) contains at least one -X-R 6 group, with R 6 being a fluorine-containing group. When R 1, R 2, R 4 and R 5 are hydrogen, R 3 is -X-R 6, X is C(=O)-O (with the carbonyl group being attached to the benzene ring), and R 6 is -CH 2CH 2(CF 2) 7CF 3. The organic material is not a fluorine atom-containing polymer. INDEPENDENT CLAIMS are also included for: (A) a polymer composition comprising an organic material which is susceptible to oxidative, thermal, or light-induced degradation; and melt additive(s) containing the novel compound(I); and (B) a process of reducing the surface energy of organic materials by incorporating melt additive(s) comprising compound (I) into organic material.
3252 | NOVELTY - Manufacture of metal vane core-resin composite material involves preparing high-temperature epoxy adhesive by mixing an epoxy resin and a curing agent in weight ratio of 100:(25-35), at 85-95 degrees C for 20 minutes, preparing epoxy resin solution, bonding a fiber reinforced strip to a metal vane core with epoxy adhesive, coating the epoxy resin solution, heating at 85-95 degrees C for 5 hours, coating resin solution on the expanded quartz fabric, wrapping the unfolded quartz fabric on the surface of the finished core, solidifying, heating at 85-95 degrees C for 5 hours, arranging resulting product at the connection between the core and the shaft, cutting to obtain the vane core conformal fabric, coating the fabric on the core, stitching, placing resulting product in mold, preheating at 60-70 degrees C for 6 hours, dehumidifying, injecting 4-5 kg preheated phenolic resin in cavity, curing, opening the mold, grinding the burr, detecting internal flaws and producing metal vane core-resin composite material. USE - Manufacture of metal vane core-resin composite material for aircraft. ADVANTAGE - The composite material having excellent mechanical strength, anti-scouring ability and ablation resistance can be produced. DETAILED DESCRIPTION - Manufacture of metal vane core-resin composite material involves cutting quartz woven fabric, layering to form laminated fabric having 4 or more layers, stitching by a normal-through stitching method, to produce leading edge fiber-reinforced plastic strip preform, placing in a mold, preheating at 60-70 degrees C for 5 hours in oven, dehumidifying, evacuating the mold cavity at vacuum degree of -0.8 to 0.9 MPa, preheating 1.5-2 kg phenolic resin at 60-70 degrees C for 20-30 minutes, filling in the mold cavity by resin transfer molding (RTM) injection machine at 0.8-1 MPa, heating, solidifying, curing at 165-175 degrees C for 9 hours, preparing 12 quartz sleeve fabrics of equal length and different diameters, sequentially inserting fabrics in layers in the suture tooling, stitching to produce heat-resistant preform, placing the preform in a mold, preheating in oven at 60-70 degrees C for 3 hours, dehumidifying, evacuating the cavity at -0.8 to -0.9 MPa, preheating 1-1.5 kg phenolic resin at 60-70 degrees C for 10-20 minutes, filling in the mold cavity by resin transfer molding (RTM) injection machine at 0.8-1 MPa, heating, solidifying, curing at 165-175 degrees C for 9 hours, cutting front edge of the expanded quartz fabric, mounting the strop on the edge of core, preparing high-temperature epoxy adhesive by mixing an epoxy resin and a curing agent in weight ratio of 100:(25-35), at 85-95 degrees C for 20 minutes, preparing epoxy resin solution by mixing epoxy resin and polyether amine curing agent in weight ratio of 100:20-30 at 30-40 degrees C for 15 minutes, bonding the strip to the metal vane core with epoxy adhesive, coating the epoxy resin solution, heating at 85-95 degrees C for 5 hours, coating resin solution on the expanded quartz fabric, wrapping the unfolded quartz fabric on the surface of the finished core, solidifying, heating at 85-95 degrees C for 5 hours, further pasting isolation layer on the rear wall and the tip chord surface of the core, arranging heat-proof ring at the connection between the core and the shaft, cutting to obtain the vane core conformal fabric, coating the fabric on the core, stitching, placing resulting product in mold, preheating at 60-70 degrees C for 6 hours, dehumidifying, injecting 4-5 kg preheated phenolic resin in cavity, curing, opening the mold, grinding the burr, detecting internal flaws and producing metal vane core-resin composite material.
3253 | NOVELTY - The seat unit (1) has an adapter element (2) which is fixed to a seat frame (11), and a seat cushion (3) which is provided with two cushion segments (3.1-3.4). The respective cushion segment is covered separately and is provided with a bolt (3.5) in each case, about which the cushion segments on the adapter element are fixed. The adapter element is formed with a marginal zone (2.1) and an inner zone (2.2). The inner zone is formed with a holding device (2.3) through which a first cushion segment is releasably secured to the inner zone. USE - Seat unit for seat such as vehicle seat of train, aircraft, ship or motor vehicle, or upholstered furniture (all claimed) such as sofa or armchair. ADVANTAGE - The connection between cushion segment and adapter element is detached, so as to ensure that the cushion segments are individually placeable and fixable on the adapter element. The cushion segments are also individually formable, in terms of size and shape. Thus, the individual upholstery segments are interchangeable and useful when the replaced seat cushion is dirty or damaged, so that the arrangement of the upholstery results in a comfortable seat. The individual design of the seat cushion is possible, when exactly one cushion segment is fixed in the inner zone. The tensioning cable is provided, through which all cushion segments together in relation to the sixth spatial direction on the adapter element are fixed. Thus, the simple and quick installation of the items is possible. The tensioning cable is guided around an edge of the seat cushion in the clamped state, so that the quick installation and securing of all upholstery segments are achieved. DETAILED DESCRIPTION - An INDEPENDENT CLAIM is included for a seat. DESCRIPTION OF DRAWING(S) - The drawings show the schematic views of the seat and seat cushion. Seat unit (1) Adapter element (2) Marginal zone (2.1) Inner zone (2.2) Holding device (2.3) Seat cushion (3) Cushion segments (3.1-3.4) Bolt (3.5)
3254 | NOVELTY - The assembly (24) has a bracket (25) including a mounting plate (25a) for connecting to a component, a bracket arm (25b) and a head (25c) having a through-bore (25d) on the arm, where a shaft i.e. bolt (26), is received in the through-bore. A setting device e.g. spherical nut (31), acts between the head and the shaft for setting a position of the shaft with respect to the head in an axial direction of the shaft. Multiple spherical bearing surfaces permit self-alignment of the device to accommodate tilting of the shaft with respect to the head about a central point in orthogonal directions. USE - Coupling assembly for joining a component e.g. wing trailing edge panel, to another component e.g. wing cover for forming a joint (all claimed). Can also be used for joining non aircraft components for joining a panel to a building structure, fixed leading edge panel, horizontal tail plane, wing tip and landing gear bay. ADVANTAGE - The coupling assembly can be used to effectively join the wing panel and cover, so as to meet stringent aerodynamic tolerance requirements. The thickness tolerances in the components can be accommodated through adjustment of the axial position of the shaft with respect to the head and setting a desired position by the setting device in the coupling assembly. The angularity between the connection surfaces of the components can be accommodated by the spherical bearing surfaces in the coupling assembly. The coupling assembly can be standardized for joining variety of different components, thus reducing the number of parts required in comparison with bespoke butt-straps and associated packers. DETAILED DESCRIPTION - INDEPENDENT CLAIMS are also included for the following: (1) a joint comprising a component (2) a method for forming a joint. DESCRIPTION OF DRAWING(S) - The drawing shows an exploded perspective view of a joint. Coupling assembly (24) Bracket (25) Mounting plate (25a) Bracket arm (25b) Head (25c) Through-bore (25d) Bolt (26) Spherical nuts (31, 33)
3255 | NOVELTY - The method involves providing a cap (40) with a threaded opening. The threaded opening of the cap is screwed onto a threaded section of an exposed end portion of a fastener i.e. bolt. A percussive tool is secured to the cap such that repeated impacts from the percussive tool are directed onto the exposed end portion of the fastener. A nut is unscrewed from the exposed threaded section of the fastener, where the percussive tool is secured to the cap by securing a ball impact element (54), which is secured to the percussive tool in a hollow section of the cap. USE - Method for removing a fastener i.e. bolt, from a component e.g. aircraft component such as carbon fiber reinforced plastic (CFRP) component. ADVANTAGE - The method enables removing the fastener from the component in an easy and effective manner. The method enables allowing the percussive tool to be secured to the cap by pushing the impact element through a resilient opening in the cap into the hollow section of the cap so as to allow the impact element to be easily secured and removed from the cap without use of a separate clasp. The method allows a rivet gun to be turned on gradually and repeated impacts to be directed onto a bolt tail until seizing of a bolt head taper is released such that power from the rivet gun is reduced as movement of the bolt is felt, thus reducing the impact on the component. The method enables the ball impact element to be located within the hollow section such that widest point of the ball impact element is inside the resilient opening, thus preventing the rod from separating from the cap. The method enables placing a protective washer around the exposed end portion of the fastener prior to screwing the threaded opening of the cap onto the exposed end portion of the fastener, thus providing additional protection to prevent damage to the component. DETAILED DESCRIPTION - The impact element has a shape of hemisphere, square or diamond. The cap is made of resilient material such as plastic or rubber or metallic material. INDEPENDENT CLAIMS are also included for the following: (1) a cap for removing a fastener from a component (2) a tool assembly. DESCRIPTION OF DRAWING(S) - The drawing shows a perspective view of a bolt with a cylindrical rod inserted into a cap with hidden detail of inside of the cap. CFRP component (10) Rear/tail side of component (12) Cap (40) Cylindrical rod (50) Ball impact element (54) Protective washer (70)
3256 | NOVELTY - The apparatus has a handheld device for manipulating and controlling the application of reactive gas of plasma to the material surface. An applicator (36) is coupled to a gas passage from the handheld device to receive a gas flow directed into a gap in between a powered electrode and a grounded electrode to develop the plasma therebetween and then be directed to an outlet such that the reactive gas of plasma flows out of the outlet and contacts the material surface outside from between the powered electrode and the grounded electrode. A ventilated spacer is affixed to the applicator for contacting the material surface to maintain a defined separation between the outlet of applicator and the material surface. USE - Apparatus for treating material surface with atmospheric pressure plasma during production of product. Uses include but are not limited to production of automobiles, aircraft, boats, helicopters, trains, rockets, satellites, medical devices, sports equipment, and storage tanks. ADVANTAGE - The operator holds the device by hand and sweeps it over the surface so that the reactive gas generated by plasma treats the surface in one or more ways that improve the material properties. The cleaning and activation process is well suited for improving adhesion of glue, ink, paint, coatings, and thin films to the material surface. The handheld plasma device provides the operator with an indication about the treated areas of the substrate. The handheld plasma tool has different beam sizes and widths so that tool is able to treat large areas as well as tight spaces in many assembled products. The adhesively bonded nut plates are installed in a fraction of the time required for the installation of riveted nut plates to reduce the cost. The surface preparation process is performed efficiently and reliably to produce a strong, durable bond between the nut plate and the aircraft component. The indexing tip is interchangeable with tips of different diameters to allow the operator to accurately and securely align the plasma tool over nut plate holes of any size. The indexing tip is conical and interchangeable with tips of different diameters to allow the operator to accurately and securely align the plasma tool over the nut plate holes of any size. The nozzle prevents the plasma effluent from mixing with the surrounding air. DESCRIPTION OF DRAWING(S) - The drawing shows a perspective view of the handheld plasma tool for cleaning and activating a strip of material. Trigger (31) Gas inlet (32) LED (34) Plasma applicator (36) Motor (38)
3257 | NOVELTY - The method involves providing a first workpiece (1) having an end face (S11,S12). A second workpiece (2) having a longitudinal side (L21,L22) or a front side or an opening (O1) is provided. The first workpiece is a sheet metal section formed from sheet metal with a closed cross section, which has two end faces. At least one of the end faces has an at least partially second tooth-shaped edge contour (R12). The first workpieces is positively connected to one another through the tooth-shaped edge contour with the second workpiece through a tooth-shaped edge contour (R21-R23). The tooth-shaped edge contour of the first workpiece is designed to be complementary to the tooth-shaped edge contour of the second workpiece and thus interlock. The workpieces that are positively connected to one another are at least partially materially connected to produce a component. USE - Method for producing component from at least two workpieces in field of vehicle construction, such as for one-, two- or multi-wheel vehicles, for the construction of chassis or add-on parts in automobiles, for the construction of battery boxes for electric vehicles. Can also be used in field of furniture construction, in construction sector, in field of aircraft construction, including for construction of fuselage, landing gear or add-on parts, for construction of seat components, in sanitary sector, and in field of mechanical and plant engineering. ADVANTAGE - The components are manufactured from at least two workpieces at low cost. DETAILED DESCRIPTION - An INDEPENDENT CLAIM is included for a use of a component from at least two workpieces in the field of vehicle construction. DESCRIPTION OF DRAWING(S) - The drawings show perspective views illustrating before and after the connection of three workpieces for the production of the component and illustrating before and after the connection of two workpieces for the production of the component. First workpiece (1) Second workpiece (2) Longitudinal side (L21,L22) Opening (O1) Second tooth-shaped edge contour (R12) Tooth-shaped edge contour (R21-R23) End face (S11,S12)
3258 | NOVELTY - The switch (100) has a first touch-control assembly (102) designed with a touch-control surface (110). A wall-mount adapter (105) connects an integrated circuit board and the first touch-control assembly to a junction box in which an electrical connection is made to an electrical circuit. The first touch-control assembly and the wall-mount adapter are configured for plug-and-play interchange of the touch-control assembly with a different second touch-control assembly. A control button is located on the integrated circuit board or on the wall-mount adapter configured to operate the switch. USE - Intelligent switch for controlling electrical circuits e.g. control lights, outlets and small motors, in residential and commercial buildings. Can also be used for a marine, aircraft and a mobile-home. ADVANTAGE - The switch allows a graphical user interface (GUI) to allow a user to enable measurement of brightness level of the ambient light and maintain the user to a preconfigured level of intensity by automatically increasing brightness of electric lighting as natural, ambient light conditions become dimmer when the switch contains or is paired with an external ambient light sensor. The switch allows the GUI to allow the user to enable a self-learning mode in which the switch tracks user's behavior and notes days and times controlled circuits is turned on and off by the user, utilizes mathematical formulas to identify optimum days and times of day to operate the switch and automatically operates the switch on unless interrupted by manual user intervention. The switch allows a processor to identify type of the touch-control assembly and configure operation of the switch to be compatible with the touch-control assembly, so that additional changes to hardware are not needed to operate the switch. DESCRIPTION OF DRAWING(S) - The drawing shows a perspective view of a smart switch mounted on a wall. Intelligent switch (100) Touch-control assembly (102) Wall-mount adapter (105) Touch-control surface (110) Touch-control casing (115) Mechanical button (120)
3259 | NOVELTY - Composition comprises mica and glass, where the glass comprises: silicon dioxide (10-30 mol.%); barium oxide (5-40 mol.%); and boron oxide (15-30 mol.%), where the total level of zinc oxide, alkaline oxide and alkaline-earth oxide is 15-65 mol.%. USE - The composition is useful for the preparation of composite material, which is useful in electrical insulator, where the insulator is useful as: support braking rheostats; insulation of high voltage cable; support of power resistor; insulator and support for electric motor; terminal connection of electric motor; cage insulation for receiving the brushes from an electric motor; control for tripping of electrical pole; support of power cable; wedges or insulating support for high frequency application; insulation for industrial power collection rail; support or connection of heating element; support or insulation device for electrical current collection of third rail for electrical vehicle; insulation for power rectifier assembly; high power insulation switch; connecting terminal of the transformer; wall penetration for electric current transmission; support or insulation of pantograph system; gas lighters; oxygen sensors; pressure sensor and/or temperature; electrical door-filament; laboratory plate equipment; equipment for electron gun; thermal and/or electric systems in cars; aircraft de-icing system; corona discharge systems; high temperature lamp systems; support for fuel cells; and glass contact tip (all claimed). ADVANTAGE - The composition: has improved electrical property such as dielectrical property, good mechanical property in wet aging and molding property, good resistivity in water, and good thermal property even after immersion in 3 days in deionized water; and is free of heavy metals. DETAILED DESCRIPTION - INDEPENDENT CLAIMS are included for: (1) a process for obtaining a composite material comprising mica particles and glass matrix, comprising heat treatment of the composition in powder state, the heat treatment occurring at a temperature such that the viscosity of the glass is 1x 102-1x 103 dPa.s; (2) a material obtained by the process; (3) an electrical insulator comprising the material; and (4) the glass comprising silicon dioxide, barium oxide, boron oxide and 0.5-15 mol.% of bismuth oxide.
3260 | NOVELTY - The engine has a combustion chamber for receiving working fluid i.e. combustible fluid, that is subjected to combustion within the chamber. A passage is arranged through a cylindrical piston (4) for permitting communication of inside the chamber with exterior. The passage supplies the working fluid to the chamber and evacuates heated fluid resulting from the combustion of the working fluid, from the chamber. An output shaft is coaxially mounted with the piston. A valve (6) is directly mounted on the piston for controlling opening and closing of the passage. USE - Four-stroke internal combustion engine i.e. spark ignition engine, for providing mechanical energy to propel a vehicle (claimed) e.g. motor vehicle such as passenger car, motorcycle, aircraft and ship. Can also be used for machine e.g. machine tool, public work machine, agricultural machine or industrial machine such as pump or compressor, energy conversion device i.e. generator, and electric generating set. ADVANTAGE - The engine has reduced number of movable parts so as to reduce height and width encumbrance. The configuration of the engine permits a mechanical connection between the piston and the shaft, while adjusting the performance of the engine in an easy and rapid manner. The engine does not have a detachable cylinder head so as to simplify the engine and improve the reliability of the engine, while reducing the cost of the engine and ensuring improved efficiency of the engine. The valve is directly mounted on the piston so as to permit intake and exhaust of the fluid in and from the chamber, in an efficient manner. The engine can be easily integrated in a chassis of the vehicle. The piston can directly drive the shaft so as to reduce torsion efforts to which the shaft is subjected, with respect to efforts given to crankshafts by connecting rods of the engine. The piston can be axially guided in the cylinder to limit vibrations and premature wear out of the piston. DESCRIPTION OF DRAWING(S) - The drawing shows a perspective view of a single sub-assembly obtained from assembling a valve on pistons. Cylindrical piston (4) Piston skirt (4B) Valve (6) Arm (6B) Orifice (40B)
3261 | NOVELTY - A deep-drawable, board- or strip-shaped semi-finished product comprises board- or strip-shaped metal sheet(s) (1) comprising 0.001-2.1 wt.% carbon, 0.001-30 wt.% manganese, 0.001-8 wt.% silicon, 0.01-4 wt.% aluminum, 0.001-1 wt.% chromium, and remainder of iron and impurities, for shielding electromagnetic radiation, dynamic or static electrical and/or dynamic or static magnetic fields, and thermoplastic, duroplastic or elastomeric plastic layer(s) (2) that is integrally bonded onto the metal sheet. The semi-finished product has a screen factor of 1-120 dB in a dynamic, magnetic field or a dynamic electromagnetic field with a frequency of 0.001-1000 kHz, which is determined from a quotient of a field strength measured at a location of a sink with or without the shielding material between the sink and a source. USE - Deep-drawable, board- or strip-shaped semi-finished product e.g. component for shielding electromagnetic radiation, dynamic or static electrical and/or dynamic or static magnetic fields is used for producing three-dimensionally-shaped hybrid component e.g. vehicle component, aircraft component, ship component, rail vehicle component, mechanical engineering component, component used in energy industry, safety-relevant building material, room, laboratory, production facility, server cabinet, control cabinet, plug connection, holder, housing, electrical machine, power electronics, computer, communication electronics, alarm system, safety technology, fire and gas detectors, protective cover, charging station, kitchen appliance, medical device, electronic device, radio, magnetic application including permanent magnet, non-rechargeable battery or accumulator, shielding material as ceiling and/or wall panel, floor covering, cable channels, metrology application, etc. (all claimed). ADVANTAGE - The deep-drawable, board- or strip-shaped semi-finished product enables economical production of lightweight three-dimensionally-shaped hybrid component having improved mechanical property, such as strength, stiffness, yield strength, ductility, tensile strength and/or elongation at break, and shielding effect against electromagnetic radiation, dynamic or static electrical and/or dynamic or static magnetic fields. DETAILED DESCRIPTION - INDEPENDENT CLAIMS are included for the following: (1) production of three-dimensionally-shaped hybrid component; and (2) method for shielding electromagnetic radiation, dynamic or static electrical and/or dynamic or static magnetic fields. DESCRIPTION OF DRAWING(S) - The drawings show a schematic view of the deep-drawable, board- or strip-shaped semi-finished product. Metal sheet (1) Plastic layer (2) Plastic structural component (3)
3262 | NOVELTY - The container (10) has an envelope part (14) defining an internal storage chamber and formed with an inner opening. A base plate (13) is placed at the opening to ensure inner/external connection of the container and formed with a vent (29), which is separated from a channel. A first end of the vent is emerged into a lower surface of an annular portion (20), where second end of the vent is emerged into an interior portion of the channel so as to ensure evacuation of liquid or gaseous medium to be passed through a wall of an interior portion of the envelope part. USE - Container for storing liquid or gaseous medium i.e. hydrogen, under pressure for use in a transporting unit such as carburizing hybrid vehicles e.g. car and aircraft, gas or fuel supply source and an energy accumulator (all claimed). ADVANTAGE - The end of the vent is emerged into the interior portion of the channel so as to ensure evacuation of gas to be passed through the wall of the interior portion of the envelope part that is made of the metal or plastic material such that the envelope part has less weight and better mechanical resistance, thus storing large amount of liquid or gaseous medium in an easy manner. DETAILED DESCRIPTION - The envelope part is made of a metal or plastic material. DESCRIPTION OF DRAWING(S) - The drawing shows a longitudinal cross sectional view of a container. Container (10) Base plate (13) Envelope part (14) Annular portion (20) Vent (29)
3263 | NOVELTY - The storage device (1) has an element (11) which is adjusted relative to a carrier (10). A drive unit (12) with a drive motor is activated for motorized adjustment of the element relative to the carrier. The drive unit is designed so that the element is adjusted both by motor and manually relative to the carrier. A control unit is set up to cause a short circuit between electrical connections of the drive motor. The control unit is designed to perform a manual adjustment of the element relative to the carrier and/or an adjustment to the element to detect the acting force and, to remove the short circuit. USE - Storage device designed as armrest and drawer device for use with arrangement with seat of vehicle (all claimed) such as aircraft or spacecraft and portion of furniture and kitchen element of building or garden. ADVANTAGE - The convenient and intuitive storage device is adjusted as comfortably as possible. The set position of the arm support element is locked in a simple manner and without additional mechanical components. The hall sensors are robust, small and light and allow easy measurement and evaluation. The storage device is easily opened or closed manually even in the event of a power failure. DETAILED DESCRIPTION - INDEPENDENT CLAIMS are included for the following: (1) an arrangement with a vehicle seat; and (2) an adjusting device for the storage device. DESCRIPTION OF DRAWING(S) - The drawings show a schematic view of the storage device in the form of the armrest and a schematic view of the armrest. Storage device (1) Carrier (10) Element (11) Drive unit (12) Compartment (100)
3264 | NOVELTY - The torque generation device has permanent magnets (2) fixed symmetrically and distributed within a shell (1) and which are in fixed connection so as to form an approximately constant magnetic field. An armature winding (3) is driven by input torque to rotate in the magnetic field. The electromagnetic effect between the magnetic field and winding produces an output torque which causes the shell to rotate and deliver the output torque to an under-actuated system. USE - Torque generation device for providing torque required for under-actuated system. Used in unicycle robot lateral attitude adjustment, unicycle robot veer, satellite attitude adjustment, spacecraft attitude adjustment, missile attitude adjustment, main propeller reverse torque overcoming of a helicopter or a saucer aircraft, etc. ADVANTAGE - The rotating speed of the motor is controlled to generate an electromagnetic reverse torque which is in direct ratio to the speed of the motor, and the torque is applied in an under-actuated system, thus the under-actuated system is simply converted into a fully actuated system and difficulty in control is greatly reduced. By using an electromagnetic transmission device, which is capable of realizing two-stage electromagnetic speed varying, variable speed and the like can be realized by changing the electromagnetic torque which is in direct ratio to the speed in the case of the existence of constant shell diameter. Non-existence of dead zone, mechanical loss and noise etc., can be realized through the engagement of gears in different sizes. DETAILED DESCRIPTION - An INDEPENDENT CLAIM is also included for a method for applying a torque to an under-actuated system. DESCRIPTION OF DRAWING(S) - The drawing shows the exploded view of a torque generation device based on electromagnetic effect. Shell (1) Permanent magnets (2) Armature winding (3) Front bearing (4) Rear bearing (5)
3265 | NOVELTY - The battery (2) has a set of individual modules comprising a set of electrical modules (4), where the electrical modules are electrically connected to each other to realize the function of a storage cell. The individual modules comprise a unique electric management module (5) connected to the electrical modules to assure electric management of the electrical modules. The individual modules are separated from each other, where one of the individual modules is in elongated shape and cylindrical shape and made of lithium-ion. USE - Electric battery for a battery system (claimed) of an aircraft i.e. transport airplane. Can also be used for an engine of a vehicle. ADVANTAGE - The individual modules are separated from each other, so that the elements constituted of an assembly is grouped as a single module to reduce the integration time by splitting each battery into unitary, light and small modules and utilizing the elongated shape to simplify integration, thus facilitating and simplifying the integration of the battery of a transport airplane while promoting adaptation to the environment, and improving the integration of the electrical systems of the airplane. The installation of the batteries as close to a fuselage provides high mechanical strength and effective fixation. The design of the battery allows connection of airplane circuit by a rudimentary and reliable system to be sufficient, and enables simple and rapid locking/unlocking to facilitate easy assembly and disassembly of the battery. DETAILED DESCRIPTION - An INDEPENDENT CLAIM is also included for a battery system comprising a support device for supporting individual modules of an electric battery. DESCRIPTION OF DRAWING(S) - The drawing shows a schematic side perspective view of a battery system with a set of individual electric modules. Battery system (1) Electric battery (2) Support device (3) Electrical modules (4) Electric management module (5)
3266 | NOVELTY - The stator (110) has discrete coils (170) mounted on a stator body to form poles (120) of the stator. The coils include terminals that are connected to an end-connection apparatus providing end connections between the coils and arranged to provide electrical balance between phases. A solid state switching unit switches the coils in one of the phases between series and parallel connections to a power supply. The switching unit is arranged to control the voltage across the coils by chopping the supply to the coils, where the switching unit includes solid-state mechanical switches. USE - Poly-phase internal stator i.e. two-phase, four-coil, eight/twelve-pole, eight/twelve-slot single-layer/double-layer stator, for an electrical machine e.g. radial-flux or axial-flux electrical machine such as electric traction motor e.g. self-synchronous alternating current (AC) motor, multi-pole motor and speed optimized motor, and generator, utilized in a vehicle (all claimed) such as aircraft, boat, car and bicycle. Can also be used in a turbocharger or wind turbine. ADVANTAGE - The switching unit can control series and parallel switching of the coils and the voltage across the coils when connected in parallel or series, thus avoiding need for a separate speed controller. The stator supplies voltage to the coils to be reduced to prevent jerking when a rotor has reached maximum speed. The stator allows machine winding of the coils to reduce cost of manufacture and cost of labor, and can be quicker than hand-winding of the coils. The stator allows a circuit board to be positioned axially adjacent to the coils, so that length of conductor between a body of the coil and respective coil terminal on the circuit board can be minimized, thus reducing power losses due to conductor resistance. The stator improves symmetry in arrangement of tracks on the circuit board without reversing polarities of the coils in phase. DETAILED DESCRIPTION - The coils are preformed coils or individual, identical, cassette-type machine-wound coils. The switch is a MOSFET. INDEPENDENT CLAIMS are also included for the following: (1) a method for operating an electrical machine (2) a control unit (3) a record carrier comprising a set of instructions for operating an electrical machine (4) a vehicle. DESCRIPTION OF DRAWING(S) - The drawing shows a sectional view of components of an electrical machine including a poly-phase internal stator. Poly-phase internal stator (110) Pole (120) Magnet (140) Electrical steel backing (150) Rotor segment location pin (160) Discrete coils (170)
3267 | NOVELTY - The device (100) has a power supply module coupled to a conductive body and a power line. An electronic circuitry is coupled to the power line, and comprises a voltage sensor sensing voltage on the power line. The sensor includes a metallic plate forming two capacitances with external and system references. A detection circuitry detects voltage level on the plate. The power supply converts power flow between the conductive body and the power line into a supply of power at voltage lower than high alternating current (AC) line voltage for operation of the electronic circuitry. USE - High voltage transmission line attachable device for mounting to a power line i.e. high voltage electric alternating current (AC) power line. Uses include but are not limited to sensor for monitoring transmission lines or current, line temperature, vibration parameters of a power distribution system, indicator such as aircraft warning light or information sign, radio frequency (RF) transmission/reception or repeater device, radar device, mesh networking node, video/audio surveillance device and sound emitting device for scaring animals. ADVANTAGE - The conductive body has body-to-earth capacitance through which electric current flows, so that the current and voltage can be electronically converted to current and voltage levels usable for electronic device energy requirements, without requiring a physical connection between two high voltage potentials, which can violate conditions of desirable electrical isolation. DESCRIPTION OF DRAWING(S) - The drawing shows a circuit block diagram of a high voltage transmission line attachable device with mechanical and electrical elements. Cylindrical sensor body (1) Conductive end pieces (5) Transmission conductor (10) Cable clamps (20) Conductive toroidal corona rings (30) High voltage transmission line attachable device (100)
3268 | NOVELTY - The quick disconnect fitting (12) has a male pipe (16) and a female pipe (18) associated with the tanks. A claw ring (30) cooperates with the female pipe having claws. A clutch ring (36) is positioned over the claw ring and includes a clutch grasp cooperated with a ring catch on the female pipe. By translating and rotating the claw ring, the claws lock onto or release from a claw connect area on the main pipe. By translating and rotating the clutch ring, the ring catch and clutch grasp lock the pipes together. The claw ring has claw cooperating portions. USE - Quick disconnect interconnection fitting for connecting two tanks, such as used in helicopter or aircraft fuel systems. Can also be used for tank-to-tube or tube-to-tube connections. ADVANTAGE - The fitting employs two independent locking systems, easily fastening and unfastening the tanks by one hand and without using any tools. By using the fitting, tank assembling time is reduced to below 2 minutes. The mechanical resistance of the locking systems is independent from operator manipulation and from the user operating or securing clamps with a screwdriver, minimizing user error to improve safety. The locking systems are not identical to warrant safety of lock. Even if one of locking systems fails, the other serves as a complete back-up, ensuring that the fitting does not cause a leak. DESCRIPTION OF DRAWING(S) - The drawing shows the side perspective cross-sectional view of a fitting according to the invention in a locked configuration. Quick disconnect interconnection fitting (12) Male pipe (16) Female pipe (18) Claw ring (30) Clutch ring (36)
3269 | NOVELTY - The bus assembly (301) has a bus bar (302) having first and second conductive layers extending along an insulator sheet mounted between the first and second conductive layers. The first and second conductive layers are partially aligned with respect to each other to form a first overlap region of the insulator sheet. Multiple arms (320-325) are extended from the bus bar and are electrically coupled to circuit elements. Multiple bus links (308) electrically and mechanically couple the arms to the bus bar and include a first bracket electrically coupled to the first conductive layer and a second bracket electrically coupled to the second conductive layer. The first and second brackets are aligned with each other and the insulator sheet is configured to form a second overlap region of the insulator sheet. The second overlap region is provided within the first overlap region. USE - Bus assembly for use in electric drive subsystem e.g. alternating current (AC) drive system of propulsion subsystem in propulsion-generating vehicle. Can also be used in other vehicles such as train, marine vessels, aircraft, mining vehicles, agricultural vehicles, other off-highway vehicles. ADVANTAGE - The packaging complexity and manufacturing cost of an electric drive subsystem are decreased. The reduced inductances increase the resonance frequency and damping factor of the electric drive subsystem. The bus connection reduces the circulating currents which damage and cause component stress of the electric drive subsystem. DETAILED DESCRIPTION - An INDEPENDENT CLAIM is included for a method of forming bus of electric drive subsystem. DESCRIPTION OF DRAWING(S) - The drawing shows a block diagram of an electric drive subsystem including a bus assembly. Electric drive subsystem (300) Bus assembly (301) Bus bar (302) Bus link (308) Arms (320-325)
3270 | NOVELTY - Lightweight hybrid component comprises zinc-galvanized iron, reinforced thermoplastic material, and thermoplastic polymer molding composition comprising semi-crystalline thermoplastic polyimide (99.99-10 weight parts). The zinc-galvanized iron is processed by an acid treatment, amine treatment, anodic treatment, base treatment or laser treatment. USE - Lightweight hybrid component for use in an electrical device and an electronic device. Uses include but are not limited to a household appliance, furniture, heater, shopping cart, shelf, stairs, escalator, manhole cover, line vehicle, aircraft, ship, sledge, dashboard supporting part i.e. cross-car beam, steering- column retainer, firewall, delivery system, junction component, cross member, wheel-peripheral module, crash box, rearward end, spare-wheel groove, engine cover, engine-oil sump, water tub assembly, engine-rigidity system i.e. front-end rigidity system, automobile field i.e. car appurtenance and motor scooter, undercarriage element, wagon deck, threshold enforcement system, floor enforcement system, seat enforcement system, width seating apparatus, frame, integrated safety belt, generator for connection of seat back support and luggage rack. ADVANTAGE - The hybrid component has lightweight, better mechanical properties such as tensile strength and fracture toughness, and improved shock resistance. The hybrid component is economically manufactured with improved physical properties. DETAILED DESCRIPTION - An INDEPENDENT CLAIM is also included for a method for manufacturing a light weight hybrid component, which involves reinforcing a thermoplastic material adhered with a thermoplastic polymer molding composition with a zinc-galvanized iron, where a surface of the zinc-galvanized iron is processed by an acid treatment, amine treatment, anodic treatment, base treatment or laser treatment, and molding the reinforced product. DESCRIPTION OF DRAWING(S) - The drawing shows a schematic view of a car threshold structure. Back side (A) Front sides (Z, Y)
3271 | NOVELTY - The device (1) has a frame (2) for providing a mechanical, slide-free connection to a seat. A force sensor is arranged on the frame. A shear force receiving unit (5) receives the shear force to be coupled to the sensor, where the shear force receiving unit is arranged and configured such that shear force exerted on the shear force receiving unit is transferable to the sensor and is detectable by the sensor. A slide assembly is configured to impart slidability to the shear force receiving unit over operating distance of the force sensor. USE - Device for measuring shear force of a human body relative to a seat i.e. wheelchair/seat (claimed). Uses include but are not limited to a chair, a car seat, a wheelchair, and an aircraft seat. ADVANTAGE - The device contributes toward resolving problem of symptoms in that shear force can be identified on basis of a measurement and subsequently prevented for instance placing the body in a stable position to result in fewer horizontal shear forces. The device ensures that use of a slide assembly significantly improves quality of the measurement when friction is reduced or prevented. The device prevents deviation in detection of the shear force due to friction along a side of the cushion. DETAILED DESCRIPTION - INDEPENDENT CLAIMS are also included for the following: (1) a method for performing a shear force measurement (2) a computer-readable carrier comprising a set of instructions for measuring shear force of a human body. DESCRIPTION OF DRAWING(S) - The drawing shows a schematic view of a device for measuring shear force of human body. Device for measuring shear force of human body (1) Frame (2) Base element (3) Shear force receiving unit (5) Loop tape (11)
3272 | NOVELTY - A curable composition contains an initiator, and a vinyl polymer having 2 or more specific (meth)acryloyl groups per molecule in molecule terminal. USE - For molded product (claimed) such as motor vehicle component (sealant for airtight maintenance, vibration isolation material, damping material, chassis component, engine-mount rubber for vibration proofing, sound insulation, gasket for door glass, fuel supply tube, and waste gas purification component), waterproof packing, O ring, belt, speaker gasket and speaker edge for audio apparatus, turntable sheet, pulley, oil packing for combustion machine, decoration for luminaire, insect repellence packing, drip-proof cover for electric water heater, electrode component packing, safety valve diaphragm, solenoid valve, steam microwave oven, rice cooker, water receptacle packing, connection hose, water absorption valve, ventilation tube, and roof material. Also used for molding material, artificial marble, potting material, foam, coating material, casting material, wire glass, sealing material for laminated glass end face, sliding material, gymnasium floor, pavement material, shoe sole material, golf ball, vibration-proof rubber for aircraft and rail use, fender, civil engineering material (rubber expansion joint, water stop, protection component, vibration proof pad and support), rubber buoy, breakwater material, sponge mat, mortar hose, antifouling material, oil skimmer, and dredging hose. ADVANTAGE - The curable composition has low viscosity, excellent shelf life, moldability, workability and metal mold release property, and provides molded product having excellent mechanical characteristics, oil resistance, heat resistance and weather resistance. DETAILED DESCRIPTION - A curable composition contains an initiator (B) and a vinyl polymer (A). The vinyl polymer has 2 or more (meth)acryloyl groups of formula: -OC(O)C(Ra)=CH2, per molecule in molecule terminal. Ra=H or 1-20C organic group. An INDEPENDENT CLAIM is included for molded product.
3273 | NOVELTY - In compliance with invention article is placed in closed volume, leak detector is linked to closed volume, article is filled with test gas and changes of readings of leak detector corresponding to variations of concentration of test gas in closed volume caused by lack of tightness of article are measured in the course of specified time. After connection of leak detector to closed volume calibrated dose of test gas corresponding to minimal value of increment of concentration registered by given leak detector is supplied to closed volume, changes of readings of leak detector corresponding to variations of concentration of test gas in closed volume as result of injection of calibrated dose test gas are measured, time interval when concentration of test gas in closed volume reaches stabilized change after injection of calibrated dose is registered. On termination of filling of article with test gas changes of readings of leak detector corresponding to variations of concentration of test gas in closed volume caused by lack of tightness of article are registered on lapse of time interval fixed in advance and value of lack of tightness of article is evaluated by relation of changes of readings of leak detector as result of injection of calibrated dose into closed volume and filling of articles with test gas. USE - Testing equipment used in gas, atomic, aircraft industries, mechanical engineering where mandatory requirements to tightness, lasting quality and reliability of articles such as pipe-lines and closed shells are specified. ADVANTAGE - Enhanced quality of test of articles for tightness and consequently raised reliability and lasting quality of them in operation.
3274 | NOVELTY - The table has a vertical plate (22) whose upper portion is provided with an upper hinge point hole (10). A lower portion of the vertical plate is formed with a lower hinging point hole (20), where the upper hinged point hole is hinged with an arm frame of an engineering machine. The lower hinged points hole is connected with an amplitude variation oil cylinder of the engineering machine, where amplitude variation of the oil cylinder is connected to the arm frame. A vertical distance from a center of the upper and lower hinge point holes is not less than a distance from the center of an upper and a lower end surface of a bottom plate. USE - Turntable for use in an engineering machinery of a vehicle i.e. car, can also be used for an aircraft (claimed). ADVANTAGE - The turntable effectively reduces the amplitude oil cylinder force and reduces the hinge point hole on the Turntable, so that the design requirement of the turntables and the related hinge point holes structure is reduced, thus reducing the manufacturing cost of the oil cylinder, and hence improving the light weight design and the space optimization design of the engineering mechanical whole machine. The connection strength of the vertical plate and the bottom plate is improved. The adjustable space of the lower hinging point hole is increased, so as to effectively reduce the amplitude of the amplitude cylinder force, thus improving the weight design of oil cylinder light weight. DESCRIPTION OF DRAWING(S) - Upper hinge point hole (10) Lower hinge point hole (20) Bottom plate (21) Upper vertical plate (22)
3275 | NOVELTY - The method involves dimensioning the width of the main cross-section associated with a shaft (14) of a connecting rod (12) in a direction orthogonal to a longitudinal axis of the shaft according to the desired mechanical strength and the desired mass, and according to characteristics of an air flow (Ff). An external surface of the shaft of the connecting rod is worked to give a surface finish with arithmetic mean roughness equal to 20 microns, so as to reduce the drag of the dimensioned connecting rod. USE - Method for creating a connecting rod arranged between an exhaust casing and a support ring of a structure of a double flow turboshaft engine (claimed) of an aircraft. ADVANTAGE - The width of the main cross-section associated with the shaft of the connecting rod is dimensioned in the direction orthogonal to the longitudinal axis of the shaft, thus enabling to reduce the mass and associated pressure losses. The connecting rod can be manufactured easily with reduced cost of industrialization while avoiding the risk of aeroelastic instability, so that no anti-rotation of the shaft is required. DETAILED DESCRIPTION - INDEPENDENT CLAIMS are also included for the following: (1) a connecting rod intended to be arranged between an exhaust casing and a support ring of a turboshaft engine structure (2) a double flow turboshaft engine. DESCRIPTION OF DRAWING(S) - The drawing shows a schematic perspective view of a connecting rod providing the connection of an exhaust casing and a support ring of a nacelle of a turboshaft engine. Air flow (Ff) Exhaust casing (5) Support ring (11) Connecting rod (12) Shaft of connecting rod (14)
3276 | NOVELTY - The hammer (1) has a hammer head (3) including an end (4) for breaking a glass. The hammer head is partly enclosed by shell parts (2a, 2b) of a housing (2) such that the end of the hammer head extends outside the housing. The hammer head cooperates with the shell parts for fastening the shell parts via the hammer head. The shell parts are provided with cooperating elements (10a, 10b) e.g. rings, for receiving the hammer head. The head comprises head parts (3a, 3b) arranged for connection to each other via an interference fit under cooperation with the shell parts for fastening the shell parts. USE - Safety hammer for a vehicle e.g. motor vehicle such as car and lorry, and a vessel i.e. aircraft, for breaking glass. Can also be used for a train. ADVANTAGE - The head is arranged for cooperation with the shell parts for fastening the shell parts under enclosure of the head such that a part of a fastening system is formed for assembling the hammer, so that reliable connection can be obtained without using screws or bolts, thus making assembly of the hammer to be quick with less assembly steps in a cost effective, easier and reliable manner. The shell parts are provided with coupling elements for coupling the shell parts together at a position remote from the head so as to assist the shell parts to remain close and to prevent the shell parts from being accidently opened. The hammer allows a handle to be arranged for receiving a connecting element at a predetermined location, thus allowing easily coupling and decoupling of the hammer to and from an intermediate holder element. DETAILED DESCRIPTION - INDEPENDENT CLAIMS are also included for the following: (1) a method for assembling a safety hammer (2) a safety tool holder. DESCRIPTION OF DRAWING(S) - The drawing shows an exploded perspective view of a safety hammer. Safety hammer (1) Housing (2) Shell parts (2a, 2b) Hammer head (3) Head parts (3a, 3b) Ends of head (4, 14) Cooperating elements (10a, 10b)
3277 | NOVELTY - The system has a motion base (100) that is installed at bottom surface of ground or building. A motion platform (200) is installed at the motion base and controlled to rotate in various directions and angles with respect to a specific location or a reference surface. A model control stick module (500) is configured corresponding to cockpit, shape and mechanical operation of selected equipment. A motion control system (700) is configured for controlling the motion platform and a user interface. A virtual reality device (600) includes an image display device to visually display an image with respect to the model control stick module. An input device inputs or senses the change about the operation situation of the model control stick. A video control system (800) is interlocked with the motion control system in cooperation with the virtual reality device. USE - Multi-functional multi-purpose virtual reality motion simulation system used in field of aircraft or special purpose equipment, heavy equipment and military equipment. ADVANTAGE - A large number of different equipment and the training environment are constructed using motion simulators of different equipment in a limited space, thereby the cost of constructing a large number of various dedicated simulators is reduced and the operation cost is reduced according to the low level. The model base that is installed to be physically and electrically fastened by the base connection unit for an expensive motion platform, a separate facility, device, and motion device for training other equipment are provided so that piloting exercises is performed. The different model control modules are arranged on multiple model bases, so that the manipulation training of different equipment is performed in one place or facility through various arrangement, mutual movement and movement. The motion simulation is implemented for the changed equipment easily by exchanging, adding and removing a portion of the constituent elements of control module arranged in the model base even in case of partial deformation in the same series of equipment or improvement equipment. DETAILED DESCRIPTION - A base connection portion (300) has a first connecting portion that is configured to be electrically fastened. A model base (400) has a second connecting portion that is formed corresponding to first connecting portion. DESCRIPTION OF DRAWING(S) - The drawing shows a schematic view of the multi-functional multi-purpose virtual reality motion simulation system. (Drawing includes non-English language text) Motion base (100) Motion platform (200) Base connection portion (300) Model base (400) Model control stick module (500) Virtual reality device (600) Motion control system (700) Video control system (800)
3278 | NOVELTY - An insert molding body comprises application layer which has reactive functional group and comprises polyarylene sulfide resin composition comprising (A) 100 pts. wt. polyarylene sulfide resin, (B) 10-150 pts. wt. fibrous fillers, and (C) 0.001-10 pts. wt. carbodiimide compounds. USE - An insert molding body for use in personal computer, display, electronic office equipment, mobile telephone, portable information terminal, facsimile, compact disk, portable mini disk (MD), portable radio cassette, portable information terminals (PDA), such as an electronic organizer, video camera, digital still camera, optical instrument, and audio; air-conditioner, lighting equipment, amusement article, toy article, other domestic electrical appliances, etc.; internal components, such as housing and tray of electronic device, and chassis, and case of mechanism element; building materials ways, such as panel, motor components, alternator terminal, alternator connector, integrated circuit (IC) regulator, potentiometer base, suspension components, various valves, such as an exhaust gas valve, fuel connection, exhaust system or air-intake system pipes, air intake nozzle snorkel, intake manifold, various arms, various frames, various hinges, various bearings, fuel feed pump, petrol tank, compressed natural gas (CNG) tank, engine-cooling-water joint, carburetor main body, carburetor spacer, exhaust gas sensor, cooling water sensor, oil-temperature sensor, brake pad wear sensor, throttle position sensor, crankshaft position sensor, air flow meter, brake vat wear sensor, thermostat base for air-conditioners, heating warm air flow control valve, brush holder for radiator motors, water pump impeller, turbine vane, windshield-wiper-motor connection components, distributor, starting switch, starter relay, wire harness for transmissions, window washer nozzle, motor vehicles, such as an air-conditioner panel switch board, coil for fuel connection electromagnetic valves, connector for fuses, battery tray, AT bracket, headlamp support, pedal housing, steering-wheel, door beam, protector, chassis, frame, armrest, horn terminal, stepping-motor rotor, lamp socket, lamp reflector, lamp housing, brake piston, noise shielding, radiator support, spare tire cover, seat shell, solenoid bobbin, engine oil filter, ignition-device case, undercover, scuff plate, pillar trim, propeller shaft, wheel, fender, fascia, bumper, bumper beam, bonnet, aero-component, platform, cowl louver, roof, instrument panel, spoiler, and various modules; aircraft associated parts, such as two-wheeled-vehicle associated component, component and outer board, landing gear pod, winglet, spoiler, edge, ladder, elevator, failing, and rib; wing of a component, outer board, and windmill, etc.; and substitute for components which had provided the external appearance by metal plating. ADVANTAGE - The film insert molding body has excellent adhesiveness and external appearance designability, while maintaining the excellent mechanical strength of the polyarylene sulfide resin.
3279 | NOVELTY - The fastener (1) has a base portion (11) that opposes one surface of band (2) at the time of attachment, and a bending portion (12a) opposes the other surface of band, so that the base portion is overlapped. A protrusion (13) penetrates a through-hole of the band at the time of attachment, and started from the base in the position which is not interfered in bending portion of the bended state. A latching mechanism is latched in that state which is bended bending portion with respect to base portion, and to-be-latched unit is provided in the base portion. USE - Fastener for attaching to-be-supported objects e.g. piping, water pipe, drain pipe, gas pipe, oil supply piping, electrical-wiring supporting element, furniture, handrail, ladder, door, to structures e.g. building, vehicle, ship, aircraft. ADVANTAGE - The fastener is provided with easy attaching with respect to a band without requiring a tool. The fastener is penetrated by performing the riveting from on the bending portion made into the bended state. The rotation of nut by on the side surface of nut attached to the volt which the bolt penetration hole lets pass is started. The fastener is manufactured easily by cutting and penetrating the steel plate. The attachment with respect to the to-be-latched portion of a latching portion is performed easily and latching is made further reliably. DETAILED DESCRIPTION - An INDEPENDENT CLAIM is included for a method of attaching the to-be-supported object of fastener. DESCRIPTION OF DRAWING(S) - The drawing shows a front view of the fastener. Fastener (1) Band (2) Base portion (11) Bending portion (12a) Protrusion (13)
3280 | NOVELTY - The shutter has a vacuum-based fixing system for temporarily fixing an enclosure onto a surface to which the shutter is intended to be applied. The fixing system comprises a vacuum pump (16a) fixed onto a panel to be handled from outside of the enclosure and to create vacuum in a sucker (15a) that is fixed onto the panel on a side of the enclosure, where dome of the sucker is turned towards the outside of the enclosure. The vacuum pump has a handle (21a) comprising a pushbutton to suck air into the sucker when the pushbutton is pressed. USE - Shutter for use as a sunscreen in a vehicle e.g. motor vehicle, fork-lift truck and aircraft, or building, for masking a surface to allow light radiation to pass. ADVANTAGE - The panel and a skirt are adapted to size of the surface to be occulted and kept in immediate proximity to the surface by the vacuum-based fixing system, so that the shutter does not pose problem of bulk. The vacuum pump can be actuated by the pushbutton to create the vacuum inside the sucker located on the side of the enclosure, so that fitting is easy and rapid. The shutter eliminates making use of complex installation equipment, and mitigates the problem of securing and catching of wind of tarpaulins. DESCRIPTION OF DRAWING(S) - The drawing shows a schematic view of a shutter with transparency. Rivets (10) Non-rectilinear outlines (11a-11e) Suckers (15a, 15'a, 15''a, 15b, 15'b, 15''b) Vacuum pumps (16a, 16b) Handles (21a, 21b)
3281 | NOVELTY - The disk (260) has a pair of parallel surfaces (261) extending between outer and inner axial surfaces (262, 263) at a central opening (264). The surface (262) has a set of circumferentially spaced-apart drive slots (265) each with a pair of oppositely disposed faces (266), where the faces (266) have an open area (269). The faces (266) of the drive slot have a composite insert (300). The insert is made of a non-woven carbon-carbon composite material e.g. CARBENIX 4000 (RTM: Not defined) which has high compressive and shear strength and weighs less than a metal insert. USE - Used for a friction mechanism (claimed) and for providing an interface for a brake disc that is utilized in aircraft brakes in designing a new air craft model in aerospace industry. ADVANTAGE - The oppositely disposed faces of the drive slot have the composite insert, where the insert is made of the non-woven carbon-carbon composite material e.g. CARBENIX 4000 (RTM: Not defined), which has high compressive and shear strength and weighs significantly less than the metal insert, thus reducing the manufacturing and assembly time, the cost of the disk, and thus eliminating the use of metal inserts and rivets, and hence reducing the amount of weight added to the disc. DETAILED DESCRIPTION - An INDEPENDENT CLAIM is also included for a method of coupling an insert member with a disc. DESCRIPTION OF DRAWING(S) - The drawing shows a partial perspective view of a carbon-carbon composite rotor disc having composite insert. Carbon-carbon composite rotor disc (260) Parallel surfaces (261) Outer axial surface (262) Inner axial surface (263) Central opening (264) Circumferentially spaced-apart drive slots (265) Oppositely disposed faces (266) Axial surface (267) End (268) Open area (269) Composite insert (300) Face portion (302)
3282 | NOVELTY - The end plate has a sandwich insert (100) comprising a sandwich structure in which multiple plates (110, 210, 310, 410) are bonded by a coupling unit e.g. bolt, rivet, assembling pin and liquid or film type adhesive. Outer-surfaces of the insert are surrounded by a plastic injection molding material. Material-reducing spaces (212) are provided at a central section of one of the plates. Multiple anti-bending plates are inserted into the material-reducing spaces. The insert is made of material such as steel material, nonmetallic material, carbon-based material and composite material. USE - End plate for a fuel cell of a fuel cell stack mounted on a fuel cell vehicle e.g. passenger vehicle such as sports utility vehicle, bus, lorry and various commercial vehicle, watercraft such as boat and ship, aircraft, hybrid vehicle, electric car and plug-in hybrid electric vehicle. Can also be used for a hydrogen-powered vehicle and a petrol-powered vehicle. ADVANTAGE - The outer-surfaces of the sandwich inserts are surrounded by the plastic injection molding material, thus simplifying utilization of different materials for reducing weight and improving strength. The anti-bending plates are inserted into the material-reducing spaces of the plate such that the sandwich insert can be prevented from being bent. DESCRIPTION OF DRAWING(S) - The drawing shows an exploded perspective view of a sandwich insert of an end plate for a fuel cell. Sandwich insert (100) Plates (110, 210, 310, 410) Manifold forming portions (111, 211, 311, 411) Current collector plate coupling openings (112, 312) Material-reducing spaces (212)
3283 | NOVELTY - The system (10) has a set of slide rails (18) arranged in a base (14). A set of retainers (22) is engaged with the base, where the retainers have a retention section (26) for mounting the base to a surface within a vehicular body. A pediment (30) is attached to the retention section, where the pediment is slidingly engaged with the slide rails. A fastener retainer (34) is located on the pediment. The retainers extend through and from the base in a common direction. A push-to-lock structure is manually engageable with a mounting surface provided on a vehicle. USE - Adjustable mounting system for an automotive vehicle e.g. passenger car and truck. Can also be used for an aircraft and watercraft. ADVANTAGE - The system is designed such that an automotive manufacturer is to minimize the number of parts and pieces needed to produce a full line of vehicles, so that cost can be greatly reduced. The system is easily installed, and accommodates various spacing's preferred for applying the fasteners of items such as nuts, bolts, screws or rivets, attached to the mounting system. The system is designed such that differences in the accessory mounting provisions of various vehicles can be accommodated by a single mounting system without the need for expensive retooling to produce a number of discrete, and yet similar, mounting systems. DETAILED DESCRIPTION - An INDEPENDENT CLAIM is also included for a method for adjusting a mounting system for a vehicular body component. DESCRIPTION OF DRAWING(S) - The drawing shows a perspective view of a top side of an adjustable mounting system showing retainers in an outwardly extended orientation. Adjustable mounting system (10) Base (14) Slide rails (18) Retainers (22) Retention section (26) Pediment (30) Fastener retainer (34)
3284 | NOVELTY - The release mechanism has a nut in the electric brake actuator, the ball nut, the lower casing, and the pad (9) in the pressure plate assembly. The expansion tubes are installed on the outer circumference of the open end port of the ball nut installed in the lower housing of the electric brake actuator, and guide balls (18) are embedded in each expansion tube. The guide ball grooves with an arc-shaped cross section is provided on the inner wall of the lower casing, and the positions of the guide ball grooves correspond to the positions of the guide balls. The cushion blocks are fixed in the waist-shaped grooves. Four fan-shaped convex blocks are distributed around the geometric center of each pad block. The upper surface of each of the bumps is 3 to 6 mm higher than the surface of the pressure plate. The height of each protrusion is the same as the height of the sector protrusion on the ball nut. The riveting installation surfaces are on the surfaces of each end of each pad. USE - Release mechanism for electric brake device. ADVANTAGE - The release mechanism enables the braking force to be released in time when the ball screw in the electric brake actuator is stuck, and avoids the possibility that the ball screw is stuck and cause an aircraft puncture or brake wheel overheating. DETAILED DESCRIPTION - An INDEPENDENT CLAIM is included for a method for using release mechanism of electric brake device. DESCRIPTION OF DRAWING(S) - The drawing shows a schematic structural view of the release mechanism. Pad (9) Guide ball (18)
3285 | NOVELTY - The spark containment cap has a cap body (201) having an annular base (210) terminating at a rim which surrounds an opening into an air cavity (212) arranged to enclose the end of the fastener. An annular sealing volume (240) extending around the rim arranged to receive an annular bead of a curable sealing material around the opening into the cavity to provide a seal between the cap body and the structure to seal a volume of gas within the cavity. An engaging feature configured to engage with the end of the fastener to prevent rotation of the fastener relative to the cap when the end of the fastener is received by the cap. USE - Spark containment cap for forming a sealed cavity around an end of a fastener protruding from a structure in a fastening system (claimed). ADVANTAGE - The arrangement of the spark containment cap provides the possibility to correctly align the fastening collar and cap. The arrangement helps hold the cap in correct alignment during curing of a sealant, and reacts against any pressure applied by the curable sealant. DETAILED DESCRIPTION - INDEPENDENT CLAIMS are also included for the following: (1) a fastening system; (2) a method of securing a fastener and a spark containment cap to a structure; (3) a spark prevention rivet for securing through an aperture in a structure; (4) a locating tool for locating a spark containment cap over an aperture in a structure; and (5) an aircraft. DESCRIPTION OF DRAWING(S) - The drawing shows the cross-sectional side view of a fastening system with a spark containment cap, fastener nut and locator prior to installation. Cap body (201) Annular base (210) Air cavity (212) Annular skirt (220) Annular sealing volume (240)
3286 | NOVELTY - The sensor has a resonator consists of first and second pot core halves (188a,188b) formed of a high permeability material and each having a tubular central pole (184b) and an outer cylindrical pole (186b) spaced apart mutually to provide an annular pick-up coil space. The pot core halves are axially stacked with their respective annular fringing gaps facing each other. USE - Used for magnetically balanced device e.g. intercepter transformer. ADVANTAGE - Increases the oscillatory signal build-up in the polar coordinates sensor by integrating the rotating driving flux with the resonating flux resulting from the series resonant pick-up coil current. The imbalance flux linking the pick-up coil is more dependent on radii proximate the z-axis and is more suitable for detection of cracks radial to an aircraft rivet. DETAILED DESCRIPTION - The outer cylindrical pole is concentrically arranged around the central pole. A base portion (185a) connects the central and outer poles at one end. The opposite ends of the central and outer poles form annular fringing gaps. The central pole extends axially slightly beyond the axial length of the outer cylindrical pole. A pick-up coil (190a) is wound around the central pole for generating a polar coordinates signal. A variable capacitor is connected across the pick-up coil for resonant tuning. The central pole is extended in contact to form the annular fringing gap between cylindrical outer poles for integrated flux fringing within driving toroid window. DESCRIPTION OF DRAWING(S) - The figure shows the fragmentary cross-section perspective view of the polar sensor utilizing stacked pot core halves for generating at least two signals. Central pole (184b) Base portion (185a) Outer cylindrical pole (186b) Pot core halves (188a,188b) Pick-up coil (190a)
3287 | NOVELTY - The apparatus has clamps (232, 234) for collectively engaging a tool (150). A mounting interface (200) is extended along a work axis (158) of rotation of the tool. A rigid planar element comprises a set of selectable locations spatially fixed relative to another set of selectable locations for providing adjustable engagement of the clamps with the interface. A surface of the interface is parallel to a virtual vertical plane (P1), where the work axis of rotation of the tool remains in the plane when the interface pivots relative to a single mounting location (162) of a support arm (152). USE - Apparatus for securely suspending a tool from a support arm for processing a workpiece by a worker during aircraft structures production. Uses include but are not limited to a paint gun or a gun, a fastener such as nail and rivet, a friction pin, and a label. ADVANTAGE - The clamp grasps the tool securely without requiring an additional mating clamp, thus providing the apparatus in a cost ineffective. The mounting interface is configured to be engaged by the tool holder and the support arm to enable center of gravity of the tool to be selectively and adjustably locatable below the mounting location in vertical alignment or in geometric relationship when the tool holder provided by the clamps retains the tool. The clamp enables secure retention of cylindrical or elliptical tool bodies of different diameters within range of diameters. DESCRIPTION OF DRAWING(S) - The drawing shows a perspective view of a tool suspended from a support arm. Virtual vertical plane (P1) Tool (150) Support arm (152) Work axis (158) Single mounting location (162) Mounting interface (200) Clamps (232, 234)
3288 | NOVELTY - The device has a conveying component (1) set with a first support. The first support is provided with a conveying belt. A side of the first support is connected with a rotating cylinder and an air claw. A grabbing assembly (3) is set on the air claw. The grabbing assembly includes a third support. A sucker distributed in an array is provided below the third support. A lifting support capable of lifting is set above the third support. A lower end of the lifting support is connected to a lifting plate, which is fixedly connected. Two sides of a telescopic plate are provided with telescopic plates. A rotating connecting clamping jaw is arranged below the telescopic plate. A locating component (4) is installed at an end of a first support. The locating component comprises an adjusting component (6) and a locating frame. One side of the locating component is provided with a processing component (5). The processing component comprises an adjusting component and a polishing component. USE - High quality aluminum alloy plate edge processing device for use in an industry including aircraft structure, rivet, missile component, truck hub, packaging and insulating aluminum foil, heat exchanger, separating frame, wing rib and wing beam. ADVANTAGE - The device has high automation degree, reduces manual participation process, improves safety of the personnel, adopts sucker and clamping claw double-layer fixing, improves the safety of edge processing, reduces the use risk, has wide application range, and improves the flexibility of the whole edge processing device. DESCRIPTION OF DRAWING(S) - The drawing shows a schematic view of the high quality aluminum alloy plate edge processing device. Conveying component (1) Grabbing assembly (3) Locating component (4) Processing component (5) Adjusting component (6)
3289 | NOVELTY - The tool (10) has integrated circuit (IC) tags (15,15A-15E) that are provided in movable unit (31,32) of fixing unit (21,22), and shielding board (12) which is conductor interrupting IC tag communication. Board is provided to expose IC tag to enable communication when fixing unit and movable unit are combined. Communication is blocked by covering other IC tags. Shielding board is provided to cover portion of IC tag if movable unit relatively moves based on fixing unit in more than specified amount. Another IC tag different from IC tag is exposed and communication is enabled. USE - Position shift detection tool used in position shift detection apparatus in position shift detection system for detecting relative position shift between units e.g. fixing unit e.g. nut, bolt and rivet and movable unit e.g. metal plate, hub unit and wheel (all claimed). Can also be used in vehicle such as aircraft, industry, electric train, work machine apparatus, and building. ADVANTAGE - The relative position shift in linear direction between fixing and movable units is easily and stably detected using the integrated circuit tags. Thus the easy and stably detectable position shift detection tool can be achieved for position shift of the fastening unit with respect to to-be fastened unit. The external apparatus not located in the opening unit of shielding board is prevented from non-contact communication. DETAILED DESCRIPTION - An INDEPENDENT CLAIM is included for a position shift detection apparatus. DESCRIPTION OF DRAWING(S) - The drawing shows a sectional view of the loosening detection tool. Loosening detection tool (10) Shielding board (12) Integrated circuit tags (15,15A-15E) Nut (21) Bolt (22) Wheel (31) Hub unit (32)
3290 | NOVELTY - The lamp has an upright post (2) fixedly arranged on a base (1). An upper end of the upright post is connected with a lamp pole source (4) that is fixed on a top portion of a lamp rod (3). A bottom portion of the upright post is provided with an easy-folding structure. A flange plate and a rivet are fixedly arranged on the base. A fixing piece is fixedly arranged on the upright post. A sleeve is welded with the fixing piece. A rotating ring is rotatably arranged on the fixing piece. The fixing piece is fixedly connected with the rotating ring as a pin shaft. The rotating ring is connected with the lamp rod by a rotating shaft. USE - Double-section rotatable and foldable navigation lamp for use in airport construction for providing runway position, direction and alignment guide for pilot. ADVANTAGE - The lamp rod, the upright post, the fixing piece and the sleeve are formed ad hollow structure, so that a power supply line can be directly connected with a lamp source from an inner side of the lamp, thus avoiding natural weather damage to the power supply line, and hence prolonging power line life of a power line. The lamp allows the lamp rod to rotate in directions when the lamp source is impacted so as to reduce height of the lamp rod after yield is reduced, thus reducing damage to an aircraft and damage of the lamp rod. DESCRIPTION OF DRAWING(S) - The drawing shows a front view of a double-section rotatable and foldable navigation lamp for use in airport construction. Base (1) Upright post (2) Lamp rod (3) Lamp pole source (4)
3291 | NOVELTY - The mechanism (72) has housing (80) with multiple rectilinear openings. Multiple rectilinear fastener plates are provided with a nut-shaped opening and are located within the multiple rectilinear openings. A fastener e.g. nut (88) is mounted partially through the nut-shaped opening of the rectilinear fastener plates. The fastener is provided as a twelve point fastener, and the rectilinear fastener plates are provided with a radiused corner. USE - Wrenching mechanism for attaching to case of gas turbine engine e.g. two-spool turbofan gas turbine engine. Can also be used in other gas turbine engines e.g. three-spool engine, high-bypass geared aircraft engine, geared architecture engine and gas turbine engines including direct drive turbofans. ADVANTAGE - The rectilinear fastener plates float within the rectilinear openings of the housing between face sheets to accommodate tolerances in between. The rectilinear fastener plates are rotated into engagement with the rectilinear openings to provide a wrenching principle for blind assembly. The rectilinear fastener plates can include radiused corners to facilitate movement of the rectilinear fastener plates within the respective rectilinear openings as well as minimize the likelihood of the rectilinear fastener plates from digging-in to the housing. Therefore the wrenching mechanism can be used in any assembly application where blind assembly can be required, space can be limited, and where a standard nut plate can not be readily available. DETAILED DESCRIPTION - INDEPENDENT CLAIMS are included for the following: (1) a case assembly for gas turbine engine; and (2) a method for assembling case of gas turbine engine. DESCRIPTION OF DRAWING(S) - The drawing shows a perspective view of the wrenching mechanism. Wrenching mechanism (72) Housing of wrenching mechanism (80) Fastener (88) Face sheet of rectilinear fastener plates (92) Rivet (100)
3292 | NOVELTY - The nosepiece (200) has a body (202) for engaging a riveter, and an insert (204) engaged with the body. The insert has a protrusion which is configured to engage a locking collar of a blind bolt. The insert is press fitted into the body. The protrusion intersects a support area (224) at a ninety degree angle. The insert is formed of a harder material such as Maraging 350, than the body. A fillet is disposed at a point at which the protrusion intersects the support area. The protrusion and the support area define an active area (222) of the nosepiece. USE - Multiple component nosepieces for engaging a riveter and a locking collar for installing a unimatic or U type blind bolt in an aircraft industry. ADVANTAGE - The insert is directly engaged with the body when there is space constraint. The utilization of the insert reduces the production cost of the nosepiece, and simplifies the product structure of the nosepiece. The design of the insert and the body dissipates the operating stresses away from an active area, and moves the unavoidable failures to an internal area of the nosepiece that cannot affect installation of the fastener, thus improving the life of the nosepiece. The nosepiece provides good reliability and better dimensional stability. The nosepiece improves the superior reliability and dramatic endurance. DESCRIPTION OF DRAWING(S) - The drawing shows a two component nosepiece configuration for dramatically improved performance. Multiple component nosepiece (200) Body (202) Insert (204) External surface (206) Threads (208) Stepped central throughbore (212) Increased diameter portions (214, 216) Central throughbore (218) Active area (222) Support area (224) Rear surface (226) Front surface (236)
3293 | NOVELTY - A reservoir tank has reservoir housing (11) with a predetermined volume of space. A cover (10) covers the top of the reservoir housing. Inlet and outlet ports (13,13',14) are detachably provided in the top portion of the cover. The reservoir housing and the cover are connected by a hinge type fastening part (12). A cured silicon rubber is attached on the circumferential surface of the top portion of the reservoir housing to maintain air tightness between the cover and the reservoir housing. USE - Coolant reservoir tank for a fuel cell vehicle. Uses include but are not limited to motor vehicles e.g. as passenger automobiles, sports utility vehicles (SUV), buses, trucks, watercraft e.g. boats and ships, and aircraft. ADVANTAGE - The cover and the reservoir housing are connected by the spring-type fastening part so that the workability and assembly efficiency are improved and the ring portion of the fastening part is prevented from being released by vibration during the driving of the vehicle. Sufficient air tightness is obtained since the cured silicon rubber is utilized on the connection portion between the reservoir housing and the cover, and also since the cap nut and the O-ring are utilized. The overall structure is simplified and the assembling efficiency is improved since the conventional pipe is modified into the straight pipe. The structure reduces the number of fastening bolts, simplify the assembly process, facilitate the maintenance and repair while maintaining the same fastening pressure. DESCRIPTION OF DRAWING(S) - The drawing shows a top perspective view of a coolant reservoir tank. Cover (10) Reservoir housing (11) Fastening part (12) Inlet and outlet ports (13,13',14)
3294 | NOVELTY - The structural health monitoring system has a hollow cavity structure (101) with one or more cavities obtained using additive manufacturing. The cavity structure is inherently sealed or sealable from its environment, optionally with the exception of the locations where pressure sensors or connections thereto are positioned, and forms an integral part of the object (102) under study. The cavity structure is connectable to a pressure sensor (103) for sensing at least one pressure inside the cavity structure. USE - Structural health monitoring system for performing structural health monitoring of critical zones or components of object under study e.g. aircraft. ADVANTAGE - Provides checking of fatigue initiation failure mode and/or fatigue growth mode and/or fatigue critical failure mode at component level. Allows indication of wear levels. Allows good planning of maintenance, repair and overhaul tasks. Allows checking and/or monitoring of crack growth in situ even during use of the objects. Ensures high or increased availability of structures or machines that are checked and/or monitored since inspection and maintenance does not nor does only limited results in downtime of the object or of the device the object is used in. Obtains highly robust solution since system for checking and/or monitoring is fully integrated. Allows inspection of large zones or complete components with one sensor or limited number of sensors since structural health monitoring is obtained. The structural health monitoring systems make use of reliable conventional pressure sensors. The direct operational cost is limited or reduced compared to other inspection and/or monitoring techniques due to checking and/or monitoring during use and good accuracy for checking and/or monitoring. Reduces inspection and maintenance costs. The inspection time is short and inspection is done remotely. Obtains high safety level for highly critical applications. Allows testing new mechanical structures, e.g. having reduced weight, being made of new material, being made using new production methods, being made according to new design with only limited risk as the structural integrity, wear or fatigue behavior is accurately and continuously monitored in operation. The checking and monitoring are performed by measurement of straight forward physical quantity and allows easy interpretation of the results with low amount of post processing. Ensures one area or even more areas are accurately monitored using single sensor. Ensures little or no additional components are required for introducing health monitoring system in the component. The little components required are easily installed and/or maintained. Allows detection of the integrated effect of the occurred events even when the pressure sensor is not active during the occurrence of events since sealed structure acts as physical memory. Ensures no continuous data collection is required since occurrence of events is determined based on integrated effects. Allows accurate checking and/or monitoring, without influencing the object to be checked too significantly since easy and accurate manufacturing of integrated cavity structure is obtained to result in accurate cavity structure. Allows checking and/or monitoring of fatigue at different points in the component since complex hollow cavity structure is implemented. DETAILED DESCRIPTION - INDEPENDENT CLAIMS are included for the following: (1) a method for manufacturing an object for which structural health monitoring is to be applied; (2) a method for performing structural health monitoring of an object under study; and (3) a computer program product for performing a method for manufacturing an object for which structural health monitoring is to be applied and a method for performing structural health monitoring of an object under study when executed on a processor. DESCRIPTION OF DRAWING(S) - The drawing shows a schematic diagram of the structural health monitoring system. Cavity structure (101) Object (102) Pressure sensor (103) Processing unit (104)
3295 | NOVELTY - The method comprises forming a wet composite patch comprising resin containing gaseous components, debulking (10) the wet composite patch to reduce the amount of gaseous components in the composite patch, curing the composite patch and attaching the composite patch to a surface of the composite part. The debulking of the wet composite patch comprises providing a flow path through which the resin flows from the composite patch and heating the composite patch to a first temperature for causing a portion of the resin to flow from the composite patch through the flow path. USE - The method is useful for reworking a composite part, which is useful in an aircraft (claimed), space craft and rotor craft and in other military and commercial applications. ADVANTAGE - The method is capable of easily and economically reworking the composite part with less consumption of time, where the composite part has enhanced strength. DETAILED DESCRIPTION - The method comprises forming a wet composite patch comprising resin containing gaseous components, debulking (10) the wet composite patch to reduce the amount of gaseous components in the composite patch, curing the composite patch and attaching the composite patch to a surface of the composite part. The debulking of the wet composite patch comprises providing a flow path through which the resin flows from the composite patch, heating the composite patch to a first temperature for causing a portion of the resin to flow from the composite patch through the flow path and restricting the flow of resin from the composite patch by restricting the flow of resin through the flow path. The forming of the wet composite patch comprises impregnating sheets of fabric with the resin, which has a viscosity that is sufficiently low to allow the fabric to be impregnated at room temperature. The resin has an absolute Brookfield viscosity of 0.1-10 poise. The flow path comprises a first portion having a first flow capability and a second portion having a second flow capability that is less than the first flow capability. The flow rate of resin through the flow path is limited by the second flow capability. The first portion comprises a porous fabric positioned adjacent to the composite patch. The second portion comprises string bleeder positioned around the periphery of the porous fabric. The flow of resin through the flow path is restricted using physical barriers. A portion of the gaseous components flows from the composite patch through the flow path and is vented through the physical barriers, while the resin is prevented from flowing through the physical barriers. The physical barriers comprise semi-permeable filter in fluid connection with the flow path. The semi-permeable filter is permeable to the gaseous components, but impermeable to the resin. The physical barriers are positioned over the flow path and comprise an impermeable film having a perforation positioned over the semi-permeable filter. The impermeable film is impermeable to the gaseous components, so that a portion of the gaseous components flow from the composite patch through the flow path to the semi-permeable filter and is vented through the perforation in the impermeable film. The curing and attaching (12) steps are performed simultaneously. The method further comprises applying an adhesive to a surface of the composite part, applying the wet composite patch to the surface of the composite part in physical contact with the adhesive and co-curing both the wet composite patch and the adhesive on the composite part at a cure temperature, so that the composite patch is attached to the composite part, heating the composite part to a temperature to remove moisture from the composite part prior to attaching the composite patch to the surface of the composite part. The step of attaching the composite patch to the surface of the composite part: is done during a pre-production phase of construction of an aircraft. The method is used to rework a composite part of a subassembly of an aircraft. The composite patch is attached to a surface of the composite part; and comprises bonding the composite patch onto a surface of the composite part, bonding the composite patch flush with a surface of the composite part, and bolting the composite patch to the surface of the composite part. INDEPENDENT CLAIMS are included for: (1) a method of preparing an impregnated composite patch used in reworking a composite part; and (2) a system for preparing a composite patch comprising a resin containing gaseous components. DESCRIPTION OF DRAWING(S) - The drawing shows a flow chart illustrating a process for reworking composites. Cleaning and removing inconsistency from composite (4) Drying composite to be reworked (6) Forming wet composite patch by a lay up process (8) Debulking wet composite patch while restricting flow of resin from the patch (10) Curing and attaching composite patch to composite. (12)
3296 | NOVELTY - The method comprises forming a weaved preform fabric including a connection zone (27) and layers extending from the connection zone, where: each layer has an edge attached to the connection zone with a remainder of each of the layers extending freely from each other and from the connection zone, and a weaved structure including warp yarns (20) extending parallel to the attached edges and weft yarns (21) extending perpendicular to the warp yarns; and the attached edges are parallel and adjacent to one another, and deforming one of the layers along a direction parallel to the warp yarns. USE - The method is useful for producing a weaved fiber preform for a composite structural element (claimed) that is useful in an aircraft, an infrastructure, and industrial components. ADVANTAGE - The method ensures effective and economical production of the weaved fiber preform with improved mechanical properties. DETAILED DESCRIPTION - The method comprises forming a weaved preform fabric including a connection zone (27) and layers extending from the connection zone, where: each layer has an edge attached to the connection zone with a remainder of each of the layers extending freely from each other and from the connection zone, and a weaved structure including warp yarns (20) extending parallel to the attached edges and weft yarns (21) extending perpendicular to the warp yarns; and the attached edges are parallel and adjacent to one another, deforming one of the layers along a direction parallel to the warp yarns until the weft yarns have a corresponding desired orientation (0 to plus minus 90 degrees ) with respect to the warp yarns, and attaching the layers together away from the attached edges to retain the deformed layer at the desired orientation. The method further comprises folding the layers about the connection zone before the deforming step. The layers are folded such that the preform fabric defines a T-shape. The preform fabric is formed such that the layers are disposed side by side, and the step of folding the layers includes pivoting the layers disposed side by side toward each other to a superposed position. The preform fabric is formed such that the layers are superposed, and the step of folding the layers includes pivoting the superposed layers away from each other to a side by side position. The deforming step includes deforming two of the layers in opposite directions to have opposite desired orientations. The step of attaching the layers is performed by stitching. The connection zone is defined spaced apart from two opposed ends of the preform fabric. The layers are first layers, and include thin layers and a thick layer interconnected through the connection zone. A second layer is connected to the connection zone. The forming step includes: weaving the weft yarns to form loops, where each loop extends from one of the opposed ends up through the connection zone, one of the first layers, a different one of the first layers, one of the thin layers and the thick layer and back to the one of the opposed ends without reaching the other of the opposed ends; forming the second layer having a thickness greater than a thickness of each of the first layers by weaving the weft yarns from each one of the first layers into the second layer; weaving the second layer such that the connection zone is defined intermediate two opposed ends of the zone and along a surface of the zone; and weaving the first layers to extend from the connection zone away from the second layer and to rest on the surface of the second layer in two side-by-side stacks with the connected edges extending between. The warp yarns and the weft yarns are made of carbon fiber. The step of weaving the weft yarns includes weaving the weft yarns extending through the thin layer, the connection zone and the thick layer. DESCRIPTION OF DRAWING(S) - The diagram shows a schematic tri-dimensional view of a fiber preform. Warp yarns (20) Weft yarns (21) Base portion of the inverted T (22) Vertical portion of the inverted T (25) Connection zone. (27)
3297 | NOVELTY - Apparatus (I) comprises: a target object supported for rotation about its central rotational axis; an actuator assembly connected to the target object for rotation within the axis and adapted to impart vibration to the target object; a drive control input for receiving a drive control signal; and a spin drive rotationally coupled to the target object for spinning the target object and the actuator assembly about the axis, while the actuator assembly vibrates the target object. USE - The apparatus is useful for subjecting a target object to: vibration and spin; vibration and acceleration; acceleration and spin; and vibration and spin (all claimed). The apparatus is also useful in: optics and vision applications for positioning of mirrors or lenses, micro-scanning, dithering, focusing, laser cavity tuning, alignment or deformation of fibers, deformation of fiber bragg grating, scanners, choppers, interferometers, modulators and plasma display panel glass cutting; mechanic applications for positioning of tools, pick and place, clamps, active wedges, damping, active control, generation of ultrasonic or sonic vibrations and health monitoring; fluid applications for proportional valves, pumps, measuring, injections, ink jet, droplet generators and flow mass meter; electronics applications for positioning of masks, wafers or magnetic heads, non-magnetic actuation, circuit breakers and chip testing; air and space applications for active flaps, shape control and active wing; electrical energy applications for piezoelectric generator, energy harvesting and electric switch; and the simulation of aircraft flight conditions, which include launch conditions and atmospheric re-entry conditions experienced by a spacecraft. ADVANTAGE - The PE actuators are smaller than the conventional mechanical shakers, thus provide great flexibility in the design of the PE actuator arrangement. The drive shaft provides a low noise reaction mass that reduces undesired vibrational noise that can be produced by operation of the bearings in the bearing housing. DETAILED DESCRIPTION - Apparatus (I) comprises: a target object supported for rotation about its central rotational axis; an actuator assembly connected to the target object for rotation with in the axis and adapted to impart vibration to the target object, where the actuator assembly including an actuator has a piezoelectric (PE) material and a frame connected to the PE material; a drive control input for receiving a drive control signal, where the PE material is coupled to the drive control input and is cooperable with the frame for effecting in response to the drive control signal and displacements of the frame relative to the PE material, in which the displacements produce vibration; and a spin drive rotationally coupled to the target object for spinning the target object and the actuator assembly about the axis, while the actuator assembly vibrates the target object. INDEPENDENT CLAIMS are also included for: (1) an apparatus (II) for subjecting a target object to vibration and acceleration comprising: a target object; an actuator connected to the target object to impart vibration to the target object; a centrifuge arm assembly including a centrifuge arm supported for rotation about a centrifuge axis, where the target object is mounted on the centrifuge arm and the rotation of the centrifuge arm accelerates the target object and the actuator while the actuator vibrates the target object; and a counterweight connected to the target object for reducing a centrifugal load of the target object on the actuator during the rotation of the centrifuge arm; (2) an apparatus (III) for subjecting a target object to acceleration and spin comprising: a platform supported for movement; a spin drive carried on the platform; a drive shaft rotationally coupled to the spin drive; and a target object assembly supported entirely by the drive shaft and rotationally coupled to the drive shaft to permit spinning of target object assembly relative to the platform while movement of the platform accelerates the target object assembly, spin drive and drive shaft; and (3) an apparatus (IV) for subjecting a target object to vibration and spin comprising: a target object supported for rotation about its central rotational axis; an actuator connected to the target object for rotation with it about the axis and adapted to impart vibration to the target object; and a spin drive rotationally coupled to the target object for spinning the target object and the actuator about the axis while the actuator vibrates the target object. DESCRIPTION OF DRAWING(S) - The figure illustrates a combined vibration and acceleration simulation system. Cylinder (80) Mounting plate (81) Reaction beam (84) Radially outwardly facing surface (88) Central opening (89)
3298 | NOVELTY - The vehicle has an accessory (110) including an adaptor (120) for connecting the accessory to a receiver (150), where the accessory and the receiver include a locking unit to allow the adaptor to be releasably locked to the receiver. The locking unit includes a cam arrangement, where the receiver is connected to an electrical power supply and forms an electrical connection through the cam arrangement to a corresponding electrical conductor of the adaptor when an adaptor is connected to the receiver, where electrical power is supplied by the receiver to the accessory. USE - Motor vehicle. Uses include but are not limited to a van, truck, aircraft and a marine vessel. ADVANTAGE - The vehicle allows a base to compress a spring element urging a washer unit against a face plate of the receiver, thus increasing stiffness of coupling between the accessory and the receiver and avoiding mechanical vibration of the receiver, and hence avoiding rattling, excess wear, damage to the accessory and inadvertent decoupling of the accessory and the receiver without damaging or compromising appearance of trim panels or trim features of the vehicle. The vehicle includes flexible and intuitive reconfiguration of the cabin as required by a user, thus enhancing utility of the vehicle and user's enjoyment of the vehicle. The receiver is arranged to be frangible under excessive loading such that the receiver breaks if the accessory is pulled or knocked harshly, thus reducing a risk of damage to the accessory and injury to an occupant i.e. driver. The receiver includes a face plate to provide a guide to guide the user for correct insertion of the adaptor into the receiver, thus improving an aesthetic appearance of the receiver. DETAILED DESCRIPTION - The accessory is selected from a group consisting of a cup holder, light source, D-loop, folding D-loop, cargo eye, video display mount, mount bra handheld electrical device and a storage module. An INDEPENDENT CLAIM is also included for a method for installing an accessory in a motor vehicle. DESCRIPTION OF DRAWING(S) - The drawing shows an exploded perspective view of an accessory including an adaptor for connecting to a receiver. Accessories (110, 115) Adaptor (120) Washer unit (126) Spring element (128) Receiver (150) Face plate (152)
3299 | NOVELTY - Flip chip connecting wiring board (8) comprises a wiring pattern (6), a thermosetting resin film (4) and a thermoplastic resin film (7). The thermosetting resin film is interposed between semiconductor bear chip (9) and wiring pattern with thermoplastic resin film covering the thermosetting film. The thermosetting resin film covers an electrode area (11) on the wiring pattern and has insulating particles dispersed and induced. USE - For manufacturing an electronic component module that is suitable for manufacturing an electromagnetically readable data carrier operating as an aircraft tag for customer luggage, a physical distribution management label or an unmanned wicket pass. ADVANTAGE - The electrical conduction is securely made as the bump (10) and the electrode area are subjected to diffused junction by ultrasonic bonding, the moisture proof is excellent as the junction portion between the bump and the electrode area is sealed by resin, the mechanical packaging strength against tension is high as the semiconductor bear chip and the wiring board are bonded when the thermoplastic resin film is cured, electrical conduction and mechanical connection are made simultaneously in a short time, the manufacturing cost is extremely low as any specific sealing and bonding process and the bonding material are unnecessary, and the substrate surface is not stickier than necessary at the time of heating, as the thermoplastic resin film does not exit in an exposed portion of the board surface. The semiconductor bear chip and the wiring pattern are prevented from directly contacting due to existence of the thermosetting resin film, even if a high temperature and high pressure load is applied to the packaged portion of the semiconductor bear chip. The electronic component module is highly reliable and has no fear of causing a short-circuit. The insulating particles are separated from the thermosetting resin film by ultrasonic vibration of the bump, so that holes are produced in the thermosetting resin layer to make the resin layer fragile, making it possible to force the bump to creep into the thermosetting resin layer easily in a short time and cause the top end portion of the bump to reach the electrode area. DETAILED DESCRIPTION - INDEPENDENT CLAIMS are included for the following: (1) manufacturing a flip chip connecting wiring board; (2) manufacturing an electronic component module; and (3) manufacturing an electromagnetically readable data carrier. DESCRIPTION OF DRAWING(S) - The figure shows a cross-sectional view of an electronic component module thermosetting resin film (4) wiring pattern (6) thermoplastic resin film (7) wiring board (8) emiconductor bear chip (9) bump (10) electrode area (11)
3300 | NOVELTY - The circuit (13) has variable capacitance parts (201, 202) provided with respective variable capacitance elements. One of the elements having capacitance greater than that of the other element is used, if composite capacitance in one of the capacitance parts is greater than composite capacitance in the other capacitance part, based on a reference potential difference. The latter element having capacitance greater than that of the former element is used, if the composite capacitance in the latter part is greater than the composite capacitance in the former part, based on the difference. USE - Oscillation circuit i.e. integrated circuit, for connection with an amplification circuit e.g. bipolar transistor, field effect transistor and MOSFET, in a semiconductor integrated circuit device, vibrating device i.e. oscillator such as temperature compensated oscillator, of an electronic apparatus i.e. smart phone, and in a moving object (all claimed) e.g. vehicle such as electric vehicle, aircraft such as jet aircraft or helicopter, vessel, rocket and artificial satellite, for oscillating a resonator element i.e. crystal vibrator, to output an oscillation signal. Can also be used for a voltage controlled oscillator, voltage controlled temperature compensated oscillator, constant temperature oscillator, piezoelectric oscillator e.g. crystal oscillator, surface acoustic wave (SAW) oscillator, silicon oscillator and atomic oscillator, of a personal computer e.g. mobile personal computer, laptop personal computer, or tablet personal computer, mobile terminal e.g. cellular phone, digital still camera, inkjet ejection device e.g. inkjet printer, storage area network apparatus e.g. router or switch, local area network apparatus, TV, video camera, video tape recorder, car navigation system, pager, personal digital assistance, electronic dictionary, calculator, electronic game machine, game controller, word processor, work station, videophone, security TV monitor, electronic binoculars, point-of-sale (POS) terminal, medical apparatus e.g. electronic thermometer, sphygmomanometer, blood glucose meter, electrocardiographic measurement system, ultrasonic diagnostic system, or electronic endoscope, fish finder, various measurement instruments, meters and gauges, flight simulator, head mounted display, motion tracing, motion tracking, motion controller, and pedestrian dead reckoning, for oscillating a SAW resonator, AT cut crystal vibrator, SC cut crystal vibrator, tuning fork crystal vibrator, and micro electro mechanical systems (MEMS) vibrator. ADVANTAGE - The capacitance element having capacitance greater than that of the other capacitance element is used, if the composite capacitance in the capacitance part is greater than the composite capacitance in the other capacitance part, based on the potential difference, thus obtaining a sensitivity characteristic of the appropriate variable capacitance element while suppressing an increase in circuit scale and power consumption by the oscillation circuit and expanding variable width of the variable capacitance element, and hence achieving a user-friendly oscillation circuit. DETAILED DESCRIPTION - The variable capacitance elements include varactors (21A, 22A). DESCRIPTION OF DRAWING(S) - The drawing shows a circuit diagram of a vibrating device including an oscillation circuit. Oscillation circuit (13) Varactors (21A, 22A) Direct current cut capacitors (43, 44) Nodes (110, 111) Variable capacitance parts (201, 202)
3301 | NOVELTY - The engine (10) has a turbine engine unit comprising a rotatable fan with multiple low pressure (LP) fan blades (16). A main rotor winding and an exciter rotor winding form a rotor assembly (22) that is located within one of the blades. A main stator winding and an exciter stator winding form a stator assembly (26) that is fixedly located within a nacelle (24) along a rotational path of the rotor assembly. The fan is rotated by operation of the turbine engine unit, and rotates the rotor assembly along rotational path past the stator assembly to generate electricity. USE - Turbofan engine i.e. gas turbine engine e.g. variable-speed turbofan engine such as General Electric GEnx (RTM: advanced dual rotor, axial flow, high-bypass turbofan jet engine) or CF6 series engine (RTM: high-bypass turbofan engines), and turboprop or turboshaft, for use in modern commercial and military aviation applications i.e. aircraft such as jet and airplane. ADVANTAGE - The engine replaces or reduces need for typical aircraft generator systems and removes associated mechanical connections required to link high or low pressure engine shafts to the generators. The engine improves efficiency of the generator due to the length of the LP fan blades, which produces a higher level of torque. The engine further improves efficiency due to high speed of the blades during operation, which generate extremely high rate-of-change in the magnetic field. The engine ensures that stator assemblies are individually low powered and dispersed around the entire fan case, so that need for stator cooling is removed or reduced. The engine is cooled by the large volume of air drawn in by the LP fan, and experiences ambient air temperatures throughout all phases of flight. The engine reduces or removes need for cowling anti-icing equipment due to the levels of heat generated by the stator assemblies or other included components. The engine has redundant design by operating stator assembly in isolation from other stator assemblies, so that the generator continues to operate due to the remaining stator assemblies when one of stator assemblies fails. The rotor assemblies are dispersed across fan blades so as to avoid complete generator failure during failure of individual fan blade or rotor assembly. The engine avoids the requirement for a Ram Air Turbine (RAT) due to windmilling action of the LP fan section even if the engine combustor ceases to operate. The engine reduces combustible fuel use. The generator provides starting capability for engine or generation without additional starting equipment. The engine has reduced parts, reduced maintenance, increased redundancy, and increased reliability. DETAILED DESCRIPTION - The rotatable fan is a LP fan section (14). DESCRIPTION OF DRAWING(S) - The drawing shows a perspective view of a turbofan engine. Turbofan engine (10) LP fan section (14) LP Fan blades (16) Rotor assembly (22) Nacelle (24) Stator assembly (26)
3302 | NOVELTY - The system has a barrier (4) to isolate partially a main conductor (2). The barrier is provided with an intermediate conductor (5). The main conductor and the intermediate conductor are moved with respect to each other to evolve between a first configuration in which the conductors are mutually connected such that the intermediate conductor contributes to sending of signal between the main conductor and an on-board equipment e.g. seat, and a second configuration in which the conductors are mutually disconnected. USE - System for use in a vehicle such as aircraft (claimed) e.g. airliner, for transmission of a signal e.g. power signal and analog or digital information signal. Can also be used for a helicopter. ADVANTAGE - The design of the transmission system transmits the signal regardless of position of the coupling device relative to the rail in a simple, reliable and safe manner. The design of the transmission system ensures connection and disconnection of the on-board equipments in a simple, rapid and reliable manner by limiting electrical risks. The transmission system has simple and reliable design. The design of the transmission system satisfies mechanical principles in a simple and reliable manner. The design of the transmission system minimizes the risk of short circuit or electrical shock in case of accidental inundation of the transmission system. The transmission system is safe to use. The transmission system is installed in a rapid manner, without using specific tools. The design of the transmission system limits misuse risks of the transmission system. The coupling device permits to couple and uncouple the on-board equipment in a rapid manner. DETAILED DESCRIPTION - A coupling device allows interface between the on-board equipment and a rail (18). DESCRIPTION OF DRAWING(S) - The drawing shows a perspective view of a transmission system comprising main and intermediate conductors in a configuration. Inner wall (1) Main conductor (2) Barrier (4) Intermediate conductor (5) Actuator (13)
3303 | NOVELTY - The wing leading-edge device (2) has a slat housing (4) that comprises a front side (6) with a forward skin (8) and a back side (10) with a rearward skin (12), and a drive arrangement (14) comprises a lug (18, 20) and a slat track (16), such that the back side extends between an upper spanwise edge (26) of the forward skin and a lower spanwise edge (28) of the forward skin, such that the back side is defined by a continuously curved profile contour for receiving a fixed leading edge (32) of a wing, such that the lug is partially arranged between the back side and the front side, and the slat track is coupled with the. USE - Wing leading-edge device i.e. aircraft (claimed). ADVANTAGE - The lug and the associated connection to the drive mechanism is provided in a forward position, which leads to a improved coupling to the leading-edge device and a improved mechanical design regarding the expected air load vector impact. The penetrations through a front spar are thus eliminated, which in turn reduces the impact on the design of the fixed leading edge. The transfer of air loads is improved into the drive mechanism and reduces a moment to be compensated at an outer end of the slat track. The ribs can stick out into the cutback and the first lug and the second lug are easily accessible between the forward skin and the backside. The low weight and still allows the slat housing to be positioned close to the fixed leading edge. DESCRIPTION OF DRAWING(S) - The drawing shows a lateral view of the leading-edge device. Wing leading-edge device (2) Slat housing (4) Front side (6) Forward skin (8) Back side (10) Rearward skin (12) Drive arrangement (14) Slat track (16) Lug (18,20) Upper spanwise edge (26) Lower spanwise edge (28) Fixed leading edge (32)
3304 | NOVELTY - The power beam is relatively moved with respect to the workpiece so that a region of the workpiece is melted. The melted material is displaced to form a projection (2) and holes (4) at different locations, and melted material is allowed to partially solidify. The above process is repeated for several times. USE - Used for treating workpiece such as metal or composite for manufacturing different hole/duct profiles, molds and dies, for treatment of low modulus materials e.g. rubber to produce new designs for tire, for manufacture of prostheses, implants and biochemical engineering structure for bonding biological matters such as bone, and for production of surfaces with controlled topography and/or chemical composition in tribological applications. Also used for production of 'Z' connections in electronic circuits, for production of numerous holes in boat hulls for gas-assisted boundary layer (GABL), for treatment of aircraft aerofoil surface materials used in producing aerosheets, interconnected porosity sheets and microporous sheets, for manufacturing low density high stiffness sheet material, and for treatment of metallic facing sheets. Also used for producing sonically active surfaces for sound wave destruction or reflection, for processing optical elements, and for production of sensors e.g. linear encoders. Used for manufacturing apparatus such as heat exchangers, catalytic converters and through-flow chemical reaction vessels. Used for producing bi-metallic surface functionalities, for production of diesel injectors, for surface hardening of remelted material. Used for production of burr-free holes, for production of crystallographically textured/oriented material surfaces and also for producing anisotropic microparticles and fibers, and also used for manufacturing steel rolls in steel mills and for manufacturing hybrid joints used in aerospace and vehicle manufacturing industries. ADVANTAGE - Reduces stress concentrations within the joint, while providing desired mechanical, physical and thermal properties. Prevents the failure of the joint. DESCRIPTION OF DRAWING(S) - The figure shows a sectional view of the swipe. workpiece (1) projection (2) melted region (3) finish hole (4) linear path (5)
3305 | NOVELTY - The apparatus has a component having a socket. A panel (102) has an end portion positioned within the socket. An adhesive is provided between the end portion of the panel and the socket to adhere the panel to the component. The panel is additively manufactured. The component comprises a channel extending from an external surface of the component to the socket for adhesive injection. The component comprises a second channel extending from an external surface of the component to the socket for applying a vacuum during adhesive injection. A sealant between the end portion of the panel and the socket seals the adhesive in the socket and reduces galvanic corrosion by forming a gap. USE - Apparatus for joining nodes to panels in transport structure e.g. automobile, truck, train, motorcycle, boat, aircraft, etc. ADVANTAGE - The use of additive manufacturing in the context of joining two or more components provides significant flexibility and cost saving benefits that enable manufacturers of mechanical structures and mechanized assemblies to manufacture components with complex geometries at a lower cost to the consumer. The additive manufacturing provides significant flexibility in enabling the use of alternative or additional connection techniques. The sealant can reduce corrosion between components by maintaining a gap or space between the components. The film foam adhesive can eliminate complexity associated with liquid adhesive systems. Printing heat conductors at select locations during the additive manufacturing process can allow better control and reduction of thermal stresses during a curing step and/or sequence. The material composition of a spacer structure can be designed to provide a particular benefit, such as providing flexibility of movement between surfaces, providing rigidity to reduce or prevent movement, making the surfaces resistant or waterproof, making the surfaces resistant to other substances, such as oil, grease, dirt, etc. DETAILED DESCRIPTION - An INDEPENDENT CLAIM is included for a method of joining a panel of a transport vehicle. DESCRIPTION OF DRAWING(S) - The drawing shows the side perspective view of a panel node joint. Panel node joint (100) Panel (102) Node (104) Ports (106,108)
3306 | NOVELTY - The system has a set of cameras (12) that is arranged with a fixing unit that is designed to be fixed inside an external casing (10) and is directed towards an equipment (8) such as thrust reverser. A set of lighting devices (14) or projector is designed to illuminate the equipment, and a set of images provided by the cameras is transmitted to outside of the casing. An image display screen (16) such as organic LED screen, is fixed outside of the casing. The set of images is transmitted without connection or by radio frequency or infra-red optical radiation technique. USE - System for performing visual inspection of an equipment such as thrust reverser, placed inside an external casing covering a structure in a nacelle (claimed) of a double flow turbojet an aircraft. ADVANTAGE - The set of lighting devices is designed to illuminate the equipment, and the set of images provided by the cameras is transmitted to outside of the casing, thus allowing to perform visual inspection of the equipment in a quick and simple manner without opening the casing by inspection doors or without laying down supplementary covers. The system allows the operator to have a broader vision of the equipment than the vision provided by only one trap door. The system avoids any mechanical operation on the nacelle, thus improving safety and eliminating risks due to bad assembly of covers on the nacelle. The system is provided with automatic reconfiguration software, thus minimizing failure consequences. DETAILED DESCRIPTION - An INDEPENDENT CLAIM is also included for a nacelle. DESCRIPTION OF DRAWING(S) - The drawing shows a schematic cross-sectional view of a nacelle of a turbojet comprising a system for allowing visual inspection of an interior equipment. Equipment (8) External casing (10) Cameras (12) Lighting devices (14) Image display screen (16)
3307 | NOVELTY - Composition (I) comprises mica and glass, where the glass comprises silicon dioxide (SiO2) (10-30 mole%), barium oxide (BaO) (5-40 mole%), boron trioxide (B2O3) (15-30 mole%), and zinc oxide, alkali oxide and alkaline-earth oxide at 15-65 mole%. USE - (I) is useful for obtaining a composite material, which is useful in electrical insulator. The insulator is useful as brake rheostat support, high voltage cable insulation, power resistor support, insulator and support for electric motor, connecting terminal of electric motor, cage insulation receiving the brushes of an electric motor, control for shutting off the electrical pole, support for electrical power cable, shim or insulating support for high frequency application, insulation rail for industrial current collection, heating element support or termination, support or insulation device for electrical current collection of third rail for electric vehicle, insulation for power rectifier, insulation for high power switch, terminal connection of transformer, wall penetration for transmission of electric current, support or insulation of pantograph system, gas lighters, oxygen sensors, pressure and/or temperature sensor, electric port filament, laboratory plate equipment, equipment for electron gun, heat and/or electric systems in car, aircraft defrosting system, corona discharge systems, high temperature lamp systems, support for fuel cells, and glass contact tip (all claimed). ADVANTAGE - (I) has good mechanical and electrical properties. (I) is resistant to heat, shock and vibration. DETAILED DESCRIPTION - INDEPENDENT CLAIMS are included for: (1) obtaining a composite material comprising mica particles and glass matrix, comprising heat treatment of (I) in powder state, where the heat treatment occurs at a temperature such that the viscosity of the glass is 1.102-1.103 dPa.s; (2) a material obtained by the process; (3) an electrical insulator comprising the material; and (4) glass comprising SiO2, BaO, B2O3, and bismuth oxide (Bi2O3) (0.5-15 mol.%). DESCRIPTION OF DRAWING(S) - The figure shows a schematic representation of an insulator. Holes (1, 2) External surface (3) Height (4) Closest points. (5, 6)
3308 | NOVELTY - The organ care system has a portable multiple use module including a portable chassis. A single use disposable module includes a disposable chassis sized and shaped for interlocking the single use module with the multiple use module for electro-mechanical interoperation with the multiple use module. An organ chamber assembly is mounted to the disposable chassis for containing a heart during perfusion and including a first interface for connecting to an aorta of the heart and a second interface for connecting to a pulmonary vein of the heart. A pump interface is provided for receiving a pumping force from a pump and for translating the pumping force to a perfusion fluid to pump the perfusion fluid to the organ chamber assembly. USE - Organ care system for caring organ ex-vivo at physiologic or near-physiologic conditions. ADVANTAGE - The pad/electrode configuration of the system facilitates contact between the electrodes and the heart placed on the pad, without temporarily or permanently suturing or otherwise mechanically connecting the electrodes to the heart. The system ensures connection integrity, even when the system is being transported over rough terrain, for example, such as being wheeled along a tarmac at an airport, being transported in an aircraft during bad weather conditions, or being transported in an ambulance over rough roadways. DETAILED DESCRIPTION - INDEPENDENT CLAIMS are included for the following: (1) a method of transporting a heart ex vivo; (2) a method of preserving a heart ex vivo; (3) a method of providing therapy to a heart; (4) a method of evaluating a heart for transplantation; (5) a composition for use in a fluid for perfusing a heart; and (6) a solution system for perfusing a heart. DESCRIPTION OF DRAWING(S) - The drawing shows a schematic diagram of a portable organ care system. Organ chamber assembly (104) Heater assembly (110) Nutritional subsystem (115) Temperature sensors (120,122) Perfusion fluid oxygenation sensor (140)
3309 | NOVELTY - The tire has a tread comprising a polyvinyl alcohol containing degradable material that is placed in a cavity and comprises a plasticizer i.e. glycerol. The tread comprises an elastomer matrix, reinforcing inorganic filler and a coupling agent. A surface of the material is bonded by an acid treatment process followed by a heat treatment process, where the acid treatment process is carried out using a mineral acid. The cavity forms a circumferential furrow (5) and is formed in a central part (2) of the tread. The heat treatment process is performed at a temperature of 150-400 degree Celsius. USE - Pneumatic or non-pneumatic tire for use in a vehicle. Uses include but are not limited to a tourism-type vehicle, a sport utility vehicle, a two wheeler i.e. motorbike, an aircraft, an industrial vehicle e.g. van and heavy goods vehicle, an underground railway vehicle, a road transport vehicle e.g. lorry, tractor and trailer, an off-road vehicle e.g. agricultural vehicle and civil engineering vehicle, and a handling and freight vehicle. ADVANTAGE - The tread comprises the elastomer matrix, the reinforcing inorganic filler and the coupling agent, where the surface of the material is bonded by the acid treatment process followed by the heat treatment process, so that a better mechanical connection is ensured between the degradable material and rubber composition or elastomer, thus increasing reinforced stability of the tread while preventing parasitic oscillations penalizing appearance of the tire. DETAILED DESCRIPTION - An INDEPENDENT CLAIM is also included for a method for manufacturing a pneumatic or non-pneumatic tire. DESCRIPTION OF DRAWING(S) - The drawing shows a schematic view of a section of a pneumatic or non-pneumatic tire. Section of tread (1) Central part (2) Left side part (3) Circumferential furrow (5) Snap rings (7, 8)
3310 | NOVELTY - The device (1) has an anchorage unit connected to a base for evolving between retracted and deployed configurations. The unit is inserted in an insertion position through an opening (3) in the retracted configuration, and is extracted from the position through the opening in the deployed configuration. The unit has a blocking surface arranged for exerting supporting pressure against an internal surface (20D), when the unit passes from the retracted configuration to the deployed configuration, such that an attaching wall (2D) of a rail (2) is pressed between the blocking surface and base. USE - Device for coupling equipment such as seat, carriage, nacelle and stretcher, with a rail fixed in a vehicle e.g. aircraft (claimed) such as helicopter or airplane. ADVANTAGE - The blocking surface exerts the supporting pressure against the internal surface, when the unit is passed from the retracted configuration to the deployed configuration, such that the attaching wall is pressed between the blocking surface and the base, thus permitting to realize a mechanical anti-vibration connection between the device and the rail without using any tool e.g. hammer. The structure of the device is simple, reliable and inexpensive. The configuration of the device permits to utilize the device efficiently and easily, even when the rail is not perfectly rectilinear. The arrangement of the device permits to permanently secure the device, even the device/rail is subjected to increase vibratory episode and/or long term usage. The device permits to attach the equipment with the rail in a reversible and rapid manner without using any tool. DETAILED DESCRIPTION - An INDEPENDENT CLAIM is also included for a coupling system comprising a coupling device. DESCRIPTION OF DRAWING(S) - The drawing shows a top perspective schematic view of a coupling system. Coupling device (1) Rail (2) Attaching wall (2D) Opening (3) Internal surface (20D)
3311 | NOVELTY - The quality sensor apparatus (100) comprises a configuration of sensors, a data processing arrangement for processing measurements of mechanical and electrical properties for generating output data indicative of a quality of the urea solution, a mounting flange (110) for mounting the apparatus to a urea solution tank, a heater arrangement for heating the urea solution, and a urea solution level sensing arrangement for sensing a surface height of the urea solution relative to the apparatus. A portion of the apparatus is inserted the urea solution in operation. USE - The quality sensor apparatus is useful for measuring quality of a urea solution in relation to vehicles such as on-road and off-road vehicles, in industrial applications such as stationary generator sets, in aircraft and in marine applications. ADVANTAGE - The quality sensor apparatus is capable of efficiently, easily, accurately and reliably measuring the quality of the enzyme-containing urea solution and enzyme-free urea solution with high sensitivity thus reducing vehicle pollution and damage to engine exhaust gas system. DETAILED DESCRIPTION - The quality sensor apparatus (100) comprises a configuration of sensors, a data processing arrangement for processing measurements of mechanical and electrical properties for generating output data indicative of a quality of the urea solution, a mounting flange (110) for mounting the apparatus to a urea solution tank, a heater arrangement for heating the urea solution, and a urea solution level sensing arrangement for sensing a surface height of the urea solution relative to the apparatus. A portion of the apparatus is inserted the urea solution in operation. The sensors are integrated into the apparatus in a spatially distributed combination for measuring mechanical and electrical properties within a volume of the urea solution, where the measurements of mechanical and electrical properties are mutually differently influenced by components present in the urea solution, which influence a quality of the urea solution. The configuration of sensors includes: acoustic and conductivity sensors for measuring mechanical and electrical properties respectively; and an electrical conductivity sensor for measuring an electrical conductivity of the urea solution, where the sensors are spatially deployed spaced apart within the apparatus. The sensors include a thermometer for measuring a temperature of the urea solution and for providing the data processing arrangement data corresponding to the temperature for use in computing the quality of the urea solution. The conductivity sensor includes a configuration of electrodes disposed in a flow tunnel for receiving the urea solution, where the flow tunnel is operable to electrically screen the configuration of electrodes from external influences spatially outside the tunnel. The configuration of electrodes includes: electrodes disposed in a linear arrangement along the flow tunnel; stainless steel electrodes; carbon electrodes; and silver electrodes. An outer set of electrodes near ends of the flow tunnel is operable to be excited to generate an interrogating electric field within the tunnel, and an inner set of electrodes near a central region of the flow tunnel is operable to generate a received signal for conveying to the data processing arrangement. The data processing arrangement is operable to apply alternating signals and static signals to the configuration of electrodes, when in operation, for determining static conductivity and complex conductivity of the urea solution for use in determining its quality. The acoustic sensor includes an acoustic transducer arrangement disposed in a spaced apart manner from a corresponding acoustic reflector. The transducer arrangement is operable to generate acoustic pulses, which propagate through the urea solution, are reflected from the reflector and are received back at the transducer arrangement for generating a received signal for the data processing arrangement to process for determining a density of the urea solution. INDEPENDENT CLAIMS are included for: (1) a method of measuring a quality of a urea solution by using an apparatus; and (2) a software product recorded on a machine readable medium. DESCRIPTION OF DRAWING(S) - The diagram shows a schematic view of a quality sensor apparatus. Apparatus (100) Flange (110) Electrical connector (120) Pipe connections (130) Sensor tube. (150)
3312 | NOVELTY - The sealing assembly has a turbine nozzle (4) with a first surface and a second surface positioned aft of the first surface along an axial centerline (12) of a gas turbine engine (33). The turbine nozzle defines a slot positioned between the first surface and the second surface along the axial centerline. A shroud is positioned aft of the turbine nozzle along the axial centerline. The turbine nozzle and the shroud define a gap. A seal is configured to seal the gap defined between the turbine nozzle and the shroud. The seal is comprised of a first portion positioned within the slot such that the first portion exerts a sealing force on the second surface of the turbine nozzle, and a second portion that exerts a sealing force on the shroud. USE - Sealing assembly for turbine of gas turbine engine (claimed) such as marine, industrial and aircraft gas turbine engines. ADVANTAGE - The annular snap in the spring seal can be designed to prevent the leakage through a gap between the turbine nozzle and the stationary shroud assembly. The need for rivets or bolts is eliminated, thus the durability of the assembly and the turbine nozzle is improved, leak paths are reduced, and a modular assembly is allowed. The segmenting of the forward rail wall reduces the chordal stress on the turbine nozzle, thus improving the durability of the sealing assembly. The seal provides sufficient sealing, while remaining more flexible than existing leaf seals. DETAILED DESCRIPTION - An INDEPENDEN CLAIM is included for a gas turbine engine. DESCRIPTION OF DRAWING(S) - The drawing shows a sectional view of the gas turbine engine snap in annular seal having a first end spring-loaded in a U-shaped slot of a turbine nozzle and a second end spring-loaded against a shroud. Turbine nozzle (4) Axial centerline (12) Gas turbine engine (33) Annular spring seal (52) Conical section (70)
3313 | NOVELTY - The assembly (A) has a driver circuit (5) and a controller (6) arranged on an upper side of a passive heat sink i.e. cooling plate (4), and electrically connected on a lower side of the heat sink. The cooling plate is made of thermally good conducting metal material. Two conductor plates (1, 2) are thermally and mechanically connected with the heat sink by an electrically isolating adhesive foil or rivets and screws, and the driver circuit and the controller are integrated on the one of the conductor plates. A bore hole or a notch is formed on the one of the conductor plates. USE - Power electronics assembly for a power converter device (claimed) that is utilized for converting energy between a direct-current circuit and a three-phase system, controlling electrical machine and generating electrical energy from motion energy in a drive and a signal box that are utilized in a electrical traction system of a vehicle, flap controller in air conditioning system of railway engineering, actuator system for aircraft flap and cable winch in a mobile crane. ADVANTAGE - The driver circuit and the controller are arranged on the upper side of the passive heat sink i.e. cooling plate, and electrical connected on the lower side of the heat sink so as to from sandwich construction, so that the power electronics assembly and the power converter device are designed in simple and compact manner, and ensure high ambient temperatures, large temperature variations and high reliability. DETAILED DESCRIPTION - An INDEPENDENT CLAIM is also included for a power converter device including a housing and a water cooler. DESCRIPTION OF DRAWING(S) - The drawing shows an exploded perspective view of a power electronics assembly and a power converter device. Power electronics assembly (A) Conductor plates (1, 2) Cooling plate (4) Driver circuit (5) Controller (6)
3314 | NOVELTY - The drilling end effector (106) has a chuck to hold a drilling tool (102), and a nosepiece (128) to partially surround the tool when the tool is held by the chuck. The nosepiece has a suction cup and suction feed lines, where the cup is fluidly connected to the feed lines. The feed lines are fluidly and independently connected to each other. The cup is engaged in physical contact with a workpiece surface (110) and pulled under suction by the suction system such that the cup adheres to the surface to hold an end portion of the nosepiece on the surface. The end portion has an end surface to face the surface during drilling. USE - Drilling end effector for drilling a workpiece in a drilling system (claimed), i.e. gantry-style drilling system, for receiving fasteners e.g. rivets, bolts and screws, during assembly of aircraft components. ADVANTAGE - The effector facilitates detecting, preventing, reducing, and/or correcting for movement of the drilling tool away from the target drilling location without increasing cost and/ or complexity of components of the effector, thus reducing a number of broken drilling tools resulting from repeated drilling operations. The suction cup is engaged in physical contact with the workpiece surface and pulled under suction by the suction system so as to ensure that a suction feed line is fluidly connected to suction cups, so that suction force is applied to the end portion of the nosepiece, thus holding the end portions of the end pieces on the surface and preventing the end bits from sliding, skidding, or skidding away from a target location on the work-piece surface, and hence preventing damage to a workpiece and structures e.g. attaching substructure. DESCRIPTION OF DRAWING(S) - The drawing shows a schematic view of a drilling system. Drilling system (100) Drilling tool (102) Pattern generator (104) Drilling end effector (106) Workpiece surface (110) Nosepiece (128)
3315 | NOVELTY - The device has a wiper rod (9) and a support arm (14), the wiper rod is installed at the small end of the support arm. The device further includes a swing block (1), a pressure adjusting screw (12), an adjusting wheel (2), a support portion (6), a small shaft (7) and a spring (10). The swing block is an L-shaped block structure, and upper and lower surfaces of one end of the L-shaped arm are parallel, and a round through hole is formed on the upper surface for installing a wiper shaft. A fourth through hole is opened at a relative position on side walls of one end with a large depth, coaxial with the second through hole of the swing block, and mounted on sides of the swing block coaxially by rivets. A top of the support arm is near the second through hole of the swing block, and a bottom is installed near the adjusting wheel. USE - Device for adjusting single spring pressure of wiper used in vehicle. ADVANTAGE - The cooperative installation of the adjusting wheel and the spring solves the pressure difference caused by the installation error of the helicopter wiper, and also solves the problem that the pressure change caused by the permanent deformation of the tension spring during the life cycle of the wiper is not adjusted. The device adopts a spring type structure, and increases the pressure to the required value without affecting the shape and weight. The device has a compact structure, has a wiper pressure adjustment function, and has no obvious change in appearance and structure, and has little effect on the aerodynamics of the aircraft and the pilot's field of vision. DESCRIPTION OF DRAWING(S) - The drawing shows a schematic view of the device for adjusting single spring pressure of wiper. Swing block (1) Adjusting wheel (2) Support portion (6) Small shaft (7) Wiper rod (9) Spring (10) Pressure adjusting screw (12) Support arm (14)
3316 | NOVELTY - The system (101) has actuators for controlling two axes of a drill portion (102). A navigation system controls the actuators. The actuators allow the drill portion to be operated in a fixed plane of motion. The drill portion includes three axes to operate in three degrees of freedom. The navigation system comprises an optical marker (104) and an optical receiver. The navigation system comprises inertial measurement units. The drill portion comprises a tool e.g. drill bit, saw and bur, to interact with a tissue. The tool makes visual markings on the tissue. USE - Computer-aided articulating drill system for cutting a sternum in a pattern for assisting surgical procedures such as total hip arthroplasty, total knee arthroplasty, bone osteotomies, spinal surgery, microsurgical scalpel stabilization, plastic surgery, cranial surgeries and craniofacial. Can also be used for construction, welding/laser cutting stability, aircraft inspection, bonding compound e.g. BONDO (RTM: automotive body filler), smoothing, carpentry, masonry, soldering, sewing applications and creating precise rivet patterns on large work pieces. ADVANTAGE - The two halves are joined to provide superior stability and increased contact surface area to promote optimal bone healing. The system which prevents a drill operator from deviating from a pre-indicated planned cutting path. The system allows an operator to compensate for cutting surface's movement while maintaining a precise cutting pattern through subject's sternum. The system utilizes a tool to accurately mark specific areas on a tissue for digitization and/or registration. The system makes closing of the sternum after cardiac thoracic surgery is completed in easy and stable manners upon completion of a pre-indicated pattern. DETAILED DESCRIPTION - The optical marker is reflective markers, active markers and an LED. An INDEPENDENT CLAIM is also included for a method for making a linear cut. DESCRIPTION OF DRAWING(S) - The drawing shows a schematic block diagram of an articulating hand-held drill. Computer-aided articulating drill system (101) Drill portion (102) Drill bit/blade (103) Optical marker (104) Drill guard (110)
3317 | NOVELTY - A rolled aluminum alloy product comprises 0.25-2.0 wt. % silicon, 0.25-3.0 wt.% magnesium and 0.35-2.0 wt.% copper, where the silicon and the magnesium is predominate alloying element of the rolled aluminum alloy product other than aluminum, the rolled aluminum alloy product has a long-transverse elongation of more than 8%, long-transverse tensile yield strength of more than 60 ksi and is predominately unrecrystallized. USE - Rolled aluminum alloy product for use in rolled aluminum alloy wheel and automotive component such as hood panel, fender panel, door panel, roof panel, trunk lid panel, body-in-white pillar and body-in-white reinforcement (all claimed), for use in aerospace application such as wing stringers, frames, spars and seat tracks, military application such as military application and armor, fastener application such as bolts, rivets, screws, studs, and nuts, marine application such as ships and boats, rail application such as hopper tank and box cars, ground transportation application such as truck tractors, box trailers and flatbed trailor, oil and gas application such as risers, auxiliary lines, drill pipe, and choke-and-kill lines, packaging application such as lids, tabs, food cans, bottles, trays and caps, reflector such as lighting, mirrors, and concentrated solar power, architecture application such as building panels/facades, entrances, framing system, electrical application such as connectors, terminals, cables, bus bars, and wires, fiber metal laminate application for producing high-strength sheet products utilized in the laminate, industrial engineering application such as tread-plate and tool boxes, fluid container such as rings, domes, and barrels, consumer product applications such as laptops, cell phones, cameras and mobile music player, cold hole expansion process for forged wheels and aircraft structures, cold indirect extrusion processes for producing cans, bottles, aerosol cans, and gas cylinders, and heat-exchanger application such as tubing and fins. ADVANTAGE - The product has improved tensile strength, increased yield strength,, better corrosion resistance, fatigue crack growth rate resistance, better exfoliation resistance, better appearance, better ductility and better fracture toughness.
3318 | NOVELTY - The punching device has a machine unit (2) provided with a punching device unit (3). Two sides of the machine unit are provided with a mounting frame (4). A lower portion of the mounting frame is fixed with a sliding block (41) by a guide rail. The sliding block is connected with a movable frame (5). The movable frame is uniformly distributed with multiple loading and unloading gripping fixtures (6). Lower portions at two sides of the machine unit are provided with a temporary loading and unloading placing platform (7) that is matched with the loading and unloading gripping fixtures. The mounting frame is provided with a horizontal telescopic structure (8). A telescopic end of the telescopic structure is connected with the sliding block. The gripping fixtures are provided with a movable plate (61). Multiple suction cup structures (62) are arranged below the movable plate. Multiple guide structures are fixed on the movable frame. The placing platform is formed as an L-shaped structure. USE - Continuous automatic punching device for blanking, punching, molding, pulling, trimming, punching, riveting, shaping and extruding sheet metal for producing fittings such as switch socket, cup, bowl, dish, computer case or missile aircraft, by a mold. ADVANTAGE - The punching device is convenient and safe to use, and has high working efficiency. The gripping fixtures use the suction cup structures and the magnet to achieve convenient gripping and use effects of the gripping fixtures. The punching device saves material and energy consumption and satisfies operator technical requirements. DESCRIPTION OF DRAWING(S) - The drawing shows a schematic view of the continuous automatic punching device. Machine unit (2) Punching device unit (3) Mounting frame (4) Movable frame (5) Loading and unloading gripping fixtures (6) Temporary loading and unloading placing platform (7) Horizontal telescopic structure (8) Sliding block (41) Movable plate (61) Suction cup structures (62)
3319 | NOVELTY - The system has a set of straps (10) including two ends (25), where a grommet (35) is located through the strap at a relative terminus of one of the ends, and one of the ends of the strap is affixed to a wall stud (45) by a fastener passed through the grommet and securely inserted within a target wall (40). The strap includes a coupling (55) located between the ends, where the coupling is reversibly engaged and disengaged. The other end of the strap is affixed to a target appliance. A spacer (65) is affixed to a portion of the target wall. An adhesive is provided on a portion of the strap. USE - System for securing a target appliance mounted on a vehicle against sudden or continuous movement. Uses include but are not limited to a watercraft vehicle, aircraft vehicle, spacecraft vehicle and a land based vehicle. ADVANTAGE - The system prevents appliance movement with unexpected forces e.g. earthquake and expected forces such as continuous rocking, on boat, so that composition of material is chosen depending on the forces expected to act on the appliance. The system is disengaged to allow the appliance to be easily moved away from the target wall for cleaning, maintaining and repairing processes. The spacers are placed against the target wall, which makes contact with the appliance to firmly secure the appliance and provide shock absorbing function. DETAILED DESCRIPTION - The fastener is selected from a group consisting of bolts, screws (50) and rivets. The spacer is formed from a material selected from a group consisting of rubber, plastic, urethane and wood. An INDEPENDENT CLAIM is also included for a method for securing an appliance against movement. DESCRIPTION OF DRAWING(S) - The drawing shows a schematic view of a system for securing an appliance against movement. Straps (10) Ends of strap (25) Grommet (35) Target wall (40) Wall stud (45) Screws (50) Coupling (55) Spacer (65)
3320 | NOVELTY - The panel (20) has an external skin (22) comprising acoustic holes (29), and an acoustic structure (21) comprising cellular core cells (27) and arranged between an internal skin (23) and the external skin. One of the external skin, internal skin and the acoustic structure is formed by a composite material i.e. ceramic matrix composite material. The structure is maintained in contact on one of the skins by compression using elastic units e.g. fibrous assembly, shock absorbers or spiral spring, and/or by fixation using mechanical fixation units e.g. glue or solder deposit (24), rivets or bolts. USE - Acoustic panel for a jet nozzle of a nacelle (all claimed) of an aircraft i.e. airplane. ADVANTAGE - The acoustic structure is maintained in contact on one of the internal and external skins by compression using elastic units and/or by fixation using mechanical fixation units, thus ensuring better fixation of the acoustic structure and better coherence of the acoustic panel, and hence obtaining better adhesion quality of the panel, without specific alterations so as to avoid local detachment or uncoupling phenomenon and save materials used for carrying out the alterations. The panel is easy to manufacture and is light in weight. The panel enables easy mounting of the acoustic structure between the internal and external skins to ensure better industrial feasibility. The panel allows the utilization of different materials such as metals, alloys and composites, having specific expansion coefficients, without affecting the structural characteristics of the panel. The fibrous assembly avoids clogging of the acoustic holes of the external skin. DETAILED DESCRIPTION - The fibrous assembly is formed by graphite felt or high temperature carbon. DESCRIPTION OF DRAWING(S) - The drawing shows a transversal sectional view of an acoustic panel. Acoustic panel (20) Acoustic structure (21) External skin (22) Internal skin (23) Glue or solder deposit (24) Cellular core cells (27) Acoustic holes (29)
3321 | NOVELTY - The apparatus has a capture aperture (100) passing through a portion of a rigid mounting body, where the aperture accepts passage of a base (112) of a retention device (106). The shape of the aperture prevents passage through the aperture of a head (114) of the retention device. The retention device mates with a track aperture (110) of a track (108) e.g. vertical track, of a track mounting system. The body is captured between the device and the track by passing the device through the capture aperture and mating the device with the track aperture. USE - Apparatus for coupling an article e.g. mounting plate, adaptor, wheel chock and track adaptor plate, to a track e.g. horizontal track, vertical track, E track, A track, L track, aircraft style seat/logistic track, Versatile track (all claimed), mounting system. Uses include but are not limited to fastener, screw, welding anchor, riveting anchor, expansion anchor, tab captures, organizer cabinet, ladder rack, single or multiple prong hook, attachment bracket, shelf bracket, strap, tire rack, bicycle rack, motorcycle rack, winch, light, and control devices for car, truck, motorcycle and bicycle. ADVANTAGE - The apparatus effectively modifies the article to be directly captured between the track and the retention device, thus facilitating coupling of the article to the track mounting system. DETAILED DESCRIPTION - INDEPENDENT CLAIMS are also included for the following: (1) a method for modifying or manufacturing an object (2) a method for coupling an object to a track mounting system (3) an apparatus for enlarging a head of a retention device to prevent passage of the head through a capture aperture (4) an apparatus for insertion into a track aperture for capturing a object between the apparatus and the track. DESCRIPTION OF DRAWING(S) - The drawing shows an exploded view of the coupling of a mounting plate having rectangular capture apertures to a track via a set of retention devices. Capture aperture (100) Retention device (106) Track (108) Track aperture (110) Base (112) Head (114)
3322 | NOVELTY - The apparatus has a thermal protection element (502) formed with an upper surface (506), a lower surface (508) and sides (510-516). A groove is formed in the sides of the thermal protection element. A frame includes an inner edge and a number of tabs (522, 524) opposite to the inner edge, where the inner edge of the frame is secured to the groove. A ceramic layer covers the sides of the thermal protection element and conforms to the groove. The inner edge contacts the ceramic layer within the groove. Blind rivets secure a number of sections and a number of brackets. USE - Apparatus for attaching a mechanically attached carrier panel thermal protection system to a structure e.g. mobile platform, aircraft, tank, personnel carrier, train, spacecraft, submarine, satellite, rocket, engine, engine structure and automobile (all claimed). ADVANTAGE - The apparatus can provide capability to attach thermal protection elements to a surface of a structure so as to reduce weight of the thermal protection system and provide increased durability or load-bearing capability to currently used ceramic tabs that are formed integrally as part of a ceramic tile. The apparatus eliminates a need for a carrier plate for mounting the thermal protection element to the surface of the structure. The apparatus facilitates faster replacement of thermal protection elements as compared to currently available systems. The tabs can withstand additional force normal to the tile as compared to currently used ceramic tabs formed integrally with a tile. DETAILED DESCRIPTION - An INDEPENDENT CLAIM is also included for a method for securing a thermal protection element to a structure. DESCRIPTION OF DRAWING(S) - The drawing shows a perspective view of a thermal protection system. Thermal protection element (502) Upper surface of thermal protection element (506) Lower surface of thermal protection element (508) Sides of thermal protection element (510-516) Tabs (522, 524)
3323 | NOVELTY - The method involves aligning a first hole in a first structure (610) with a second hole in a second structure (615), and inserting a self expanding fastener (620) into the holes, where the fastener comprises a body and opposing collars. The fastener is heated above an austenite start transition temperature such that the fastener initiates free expansion from a shape back to another shape and establishes physical contact with the surface of the holes. The fastener is continued to heat such that the structures proximate the holes and the fastener to undergo plastic deformation. USE - Method for joining two structures for vehicles by a self expanding fastener i.e. Class-I-fastener. Uses include but are not limited to aircraft, rockets, motor vehicles and ships. ADVANTAGE - The method allows the fastener to expand and fill the holes in the structures and to reduce stress concentration effect of the hole, thus removing the stress concentration of the hole and creation of high compressive residual stresses at the interface, and hence significantly increasing the fatigue life of the structure. The method enables the fastener to fill the hole so as to enhance the fatigue life of the structure without drilling high tolerance to attain a high quality fastener joint. The method enables providing a plastic deformation in untransformed martensite structure of the martensitic memory alloy or Nitinol shank to prevent any transformation in marten-site fastener, ring or rivet and to lock the fastener into the hole, and deforming the shank in the hole, so that the yield strength of the fastener is increased to a level equal to the structural material, thus increasing the fastener's shear strength to allow the fastener to transfer more shear load between the sheets in the joint stack-up. DETAILED DESCRIPTION - The fastener is formed from a shape memory alloy. DESCRIPTION OF DRAWING(S) - The drawing shows a cross-sectional view of a structural assembly and a fastener. Structures (610, 615) Self expanding fastener (620)
3324 | NOVELTY - Aluminum alloy unit raw material (2) is set (B) to induction heating coil (4) of high frequency induction heating apparatus (7) provided with high frequency electric power (3), and high frequency current of 300 kHz to 2 MHz is supplied to coil. Each raw material is heated to solution forming target temperature at temperature increase rate of 20 degrees C/second or more. The temperature is maintained at plus minus 2 degrees C of target temperature for 5-180 seconds. The raw material is immediately quenched (D), and subjected to artificial aging or natural aging (E) to obtain (1) aluminum alloy product. USE - Manufacture of aluminum alloy product e.g. bolt, tapping screw, net, rivet, machine component, motor vehicle component and aircraft component (all claimed). ADVANTAGE - The aluminum alloy product is efficiently manufactured with high productivity and quality. DETAILED DESCRIPTION - Aluminum alloy unit raw material is set to induction heating coil of high frequency induction heating apparatus provided with high frequency electric power, and high frequency current of 300 kHz to 2 MHz is supplied to coil. Each raw material is heated to solution forming target temperature at temperature increase rate of 20 degrees C/second or more. The temperature is maintained (C) at plus minus 2 degrees C of solution forming target temperature for 5-180 seconds. The raw material is immediately quenched, and subjected to artificial aging or natural aging to obtain aluminum alloy product. The aluminum alloy unit raw material consists of heat treatable alloy for malleable materials chosen from 2000 type, 6000 type and 7000 type material. DESCRIPTION OF DRAWING(S) - The drawing shows flowchart of manufacture of aluminum alloy product. (Drawing includes non-English language text) Manufacture of aluminum alloy product (1) Aluminum alloy unit raw material (2) High frequency electric power (3) Induction heating coil (4) High frequency induction heating apparatus (7) Setting of aluminum alloy unit raw material (B) Solution forming process (C) Quenching (D) Artificial or natural aging (E)
3325 | NOVELTY - A multi-layer fire barrier system comprises at least one alkali silicate resin composition layer having an inorganic resin composition (C1) and at least one layer of any of an optional material comprising insulation, intumescent, foam, reflective, reinforcing or corrugated material and/or any of the above materials containing a gas space in them. USE - As a multi-layer fire-barrier system in a fire door (claimed). In reinforced missile silos, ship decks, aircraft carrier blast and heat shields, fire barriers, hot gas filters, protective coatings, electrical panels and boxes (with and without EMI shielding), engine covers, or any application that would need protection from fire and heat transfer damage, corrosion resistance, lifecycle cost savings and weight reduction; and to reinforce insulator inserts for aircraft brakes. Also in aerospace, marine, mass transportation, structural, and architectural applications, ranging from simple applications requiring fire resistance and/or thermal resistance to more sophisticated fire proof applications, including high temperature and long duration protection, heat and fire protection for conduits, cable trays, electrical transmission lines, gas and oil pipelines, fire and heat protection for structural steel columns, beams and open web joists, and bulkheads and other surfaces for boats, ships, aircraft, buses, cable cars and trolleys. ADVANTAGE - The multi-layer system is an improved fire barrier system. The system when utilized in association with a substrate such as wood, polymer, etc. provides enhanced fire resistance performance, thermal barrier and oxidation barrier. The system uses modified alkali silicate composition that can be cured at relatively low temperatures (less than 200 degrees C) and at low pressures (less than 200 psi) to produce an inorganic polymer network having dimensional and thermal stability to not more than 1000 degrees C. Thus a structure incorporating a matrix composition of the system exhibits no substantial permanent dimensional change at temperatures not more than 700 degrees C. The matrix binders of the multi-layer fire barrier system have much higher thermal stability (e.g. greater than 1000 degrees C), than compared to conventional resins some of which decompose below 450 degrees C. In contrast to metals, the composite of the multi-layer fire barrier system has superior insulation performance. This protects the hydraulic system and can reduce the weight and/or associated costs. In comparison to ceramics, the composite system is tougher due to the presence of the reinforcing fibers, but less expensive than ceramic matrix composites due to the materials and processes utilized. The use of the system achieves fire protection for 60 or more than 90 minutes at up to 1700 degrees F. A composite made using the inorganic resin composition is lightweight with good thermal insulating characteristics. DETAILED DESCRIPTION - A multi-layer fire barrier system, comprises at least one alkali silicate resin composition layer having an inorganic resin composition (C1) and at least one layer of any of an optional material comprising an insulation, intumescent, foam, reflective, reinforcing or corrugated material and/or any of the above materials containing a gas space. (C1) comprises either the reaction product (p1) of an alkali silicate and/or alkali silicate precursors, water and optionally a clay and/or oxide filler; or (p1), at least one acidic oxoanionic compound, water, optionally at least one compound containing multivalent cation(s) comprising Groups 2-16 of the periodic table in any combination, and optionally clay and/or oxide filler; or (p1), reaction glass, water, optionally at least one acidic oxoanionic compound and optionally clay and/or oxide filler.
3326 | NOVELTY - The system (100) has a frame rail (102) whose length and width extend in longitudinal and lateral directions, respectively. A collar (104) is in contact with the rail and extends in a perpendicular direction to the rail. The collar is attached to a suspension system. A reinforcing brace (106) is attached to the collar. The reinforcing brace includes two side walls (261, 272) extend approximately in the lateral direction between two walls (231, 232) of the rail. A cross member (108) is attached to the rail. Two walls of the cross member are separated by a central portion. USE - Reinforcement system for attaching a body frame rail to a sub-frame that supports an engine, driveline or suspension system of a motor vehicle. Uses include but are not limited to a car, truck, van, minivan, sports utility vehicle, motorcycle, scooter, boat, personal watercraft and aircraft. ADVANTAGE - The side walls of the reinforcing brace are aligned with walls of the cross member to make the side walls to be nearly continuous the walls of the cross member through the frame rail, so that the reinforcing brace distributes a lateral, longitudinal and/or vertical load from the collar of a bolt to the frame rail and the walls of the cross member, thus strengthening the connection between the frame rail and the cross member. The walls of the reinforcing brace are attached to two portions, respectively, so that forces received at the collar can be transferred via the walls to most rigid portions of the frame rail, thus improving stability for the collar. DESCRIPTION OF DRAWING(S) - The drawing shows an assembled isometric view of a portion of a reinforcement system. Reinforcement system (100) Frame rail (102) Collar (104) Reinforcing brace (106) Cross member (108) Walls of frame rail (231, 232) Side walls of reinforcing brace (261, 272)
3327 | NOVELTY - The marker lamp has prism guard (31) intersecting optical axis (A) of reflector (44), such that top portion (31t) of prism guard is arranged above optical axis. The top portion of prism guard is arranged facing optical radiation surface (23a) of prism (23) in a direction opposite optical radiation direction of prism, such that prism is arranged projecting in a position lower than upper part of optical radiation surface. The quantity of light passing along upper prism portion (23u) above optical axis is greater than quantity of light passing along lower prism portion (23l) below optical axis. USE - Flush-mounted marker lamp for use in e.g. landing strip, guide path, for aeronautical navigations. Can be used to make guide signs with respect to an aircraft. ADVANTAGE - Ensures improved light distribution characteristics due to reduced shading when using the prism guard in the flush-mounted marker lamp. Prevents slackening of the flush-mounted marker lamp due to ensured protection of the prism and easy removal of snot from the prism with the use of cover structure with nut and bolt connection. DETAILED DESCRIPTION - The reflector is arranged and attached to a base to reflect light from a light source (43). A light unit (21) includes the prism guard which is arranged in the optical lead-out groove (27) to cover a part of the optical radiation surface of the prism. The light is projected while gradually approaching the prism arranged at the optical lead-out groove. An optical lead-out opening (22) is formed following the derivation lead-out side of the optical derivation lead-out groove. DESCRIPTION OF DRAWING(S) - The figure is a sectional drawing showing the light holder and light of the flush-mounted marker lamp. Light (21) Optical lead-out opening (22) Prism (23) Optical radiation surface (23a) Optical lead-out groove (27) Prism guard (31) Top portion (31t) Light source (43) Reflector (44) Optical axis (A)
3328 | NOVELTY - The photovoltaic device has an array of photovoltaically active microstructures (102) each having a generally cylindrical outer periphery and a dome-shaped tip. Each of the microstructures absorbs at least 70 percent of light passing through an outer layer (110) thereof. The array of microstructures is arranged in a brush configuration. The microstructures absorb at least 99 percent of light passing through an inner surface of an outer layer thereof. USE - Photovoltaic device used as e.g. solar/light concentrator. Can be used for charging of electronic devices such as cell phone, computer, personal digital assistant, for medium scale applications such as light weight roof-top energy for industrial and agricultural power generation, and for large applications, such as a lightweight energy source for transportation e.g. automobile, aircraft, barges. ADVANTAGE - Enables selecting of a combination of theta rotation and initial presentation angle relative to a light source position to maximize power output. The brush configuration has flexible manufacturing options including membrane manufacturing technologies or photolithography electron-beam, low density layered mechanical scoring, microporous templated, electroplating, and electrical arcing. Allows a cell to be shaped and hardened to geometry that has maximum solar efficiency, maximum aerodynamic efficiency, maximum aesthetic appeal. Flexible units are achieved by daisy chain connection between small rigid units or from the use of a flexible substrate. Improves power generation in low light conditions, and possibly even power generation from infrared light during night time. Improves overall efficiency of the brush since one or more electrically conductive strips may extend across an array of photovoltaic devices, or portion thereof to assist in carrying electricity away from the array. Efficiency gains are more pronounced in larger arrays, and the strips are preferably very thin to block minimal light. High temperature degradation is mitigated because each component of PV cell can be sized to minimize thermal expansion and further optimized with flexible expansion joint conductive connections between PV arrays. The greater surface area of the solar brush reduces thermal heat generated under the PV solar cell more efficiently compared to the conventional planar unit. The PV brush is able to transfer energy more effectively than conventional PV cells at higher operating temperatures. DESCRIPTION OF DRAWING(S) - The drawing shows a side cross-sectional view of a micro-structure. Photovoltaically active microstructures (102) Core (106) Photovoltaic layer (108) Outer layer (110) Substrate (112)
3329 | NOVELTY - An electrically conductive heated glass panel (20), comprises a sheet of a dielectric substrate material; a conductive coating disposed on a major surface(s) of the sheet; and at least2 two conductive metal bus bars (22) deposited, by way of a circularly rotating heating head and mask apparatus, onto and in electrical contact with the coating. USE - The inventive electrically conductive heated glass panel, e.g. oven door panel (claimed) is used for warming objects and for removal of moisture. It is used as architectural panels, such as in glazings for commercial buildings, sports stadium skyboxes, sloped glazing in atria, canopies, general fenestration applications, architectural solar panels, and other photovoltaic applications. It is used in vehicles, aircraft, and vessels. It is also used as an automotive rear window defogger; in commercial refrigerator/freezer door; in convenience stores and delicatessens. ADVANTAGE - The solid-state controller provides electrical isolation for system components that other control circuits cannot provide. It provides power source conditioning, which better manages electrical component requirements. Thus, maintenance replacement inventories are simplified, field adjusting of system devices and set points are reduced, as well as associated costs. The temperature of the panel may be controlled without the use of any thermocouple, by programming the solid-state controller with the coefficient of resistance of the electrically conductive heated glass panel and sampling voltages across sets of bus bars. DETAILED DESCRIPTION - INDEPENDENT CLAIMS are also included for: (a) an electrically conductive heated glass panel assembly and control system, comprising an electrical glass panel, consisting of a second glass sheet in parallel arrangement with the major surface of the first sheet; a glazing channel, which is capable of making mechanical and electrical contact with the panel; a current switch; and a solid-state controller (16), which is capable of reading a signal for controlling the current switch, which controls the current (I) flows through the assembly, thus controlling heat dissipated by the panel; and (b) a method of depositing a conductive metal bus bar on a sheet of dielectric substrate material, comprising applying a conductive metal to the substrate sheet using a plasma gun, or an oxyacetylene device. DESCRIPTION OF DRAWING(S) - The figure is a schematic of an overview of an integrated connection circuit. Current-switch circuit (15) Solid-state controller (16) Integrated connection circuit (18) Electrically conductive heated glass panel (20) Condition sensor (21) Conductive metal bus bars (22) Electrical current (I)
3330 | NOVELTY - The energy conversion machine (100) has intelligent power modules (200,202,204,206), each comprising a matrix of power switches and electrically connected to each of the inductors (400,402,404,406). A positive power rail (130) and a negative power rail (131) are electrically connected to the intelligent power modules. Each of the ends of each inductor is electrically connected to the group consisting of the power rails, adjacent intelligent power modules, and an open circuit connection. USE - Energy conversion machine, such as motor or generator, for use in power system, such as found in third world countries, in islands, or in aircraft or maritime vessels. ADVANTAGE - With the introduction of bi-directional power switches, a multi-port configuration can be realized that effectively blocks current flow in any direction, but can also allow current flow in any direction, as determined by the application and controlled by a pair of common gate drivers. The multi-port configuration can be seen as the matrix arrangement of power switches that enables a multitude of serial/parallel inductor configurations, while substantially maintaining a time constant inductance to resistance ratio of each serial string regardless of a selected configuration. Maintaining system control loop stability can be especially important for current control applications that are used for accurate torque control of an electrical machine. Reduces the amount of noise through vibration of the mechanical system, as inductors are interacting with a magnetic field with equally balanced timing and force applied on nearly opposing elements of the rotating assembly, thus limiting a prolonged pull/push on the same side of the rotor axis. Unlike conventional half-bridge configurations, which may rely on a current injection point between each inductor directly connected to an adjacent inductor on each connector side, the system can completely bypass and isolate one inductor, for example, during a fault condition, or routine replacement for maintenance. The matrix may switch on a subset of the power switches for direct current (DC), alternating current (AC) or 3-phase AC configurations, which can spread heat distribution across the entire substrate, lowering thermal resistance and improving thermal performance of the module assembly. DETAILED DESCRIPTION - An INDEPENDENT CLAIM is also included for a method of changing a configuration of inductors in an energy conversion machine. DESCRIPTION OF DRAWING(S) - The drawing shows the block diagram of an electric motor with four intelligent power modules. Energy conversion machine (100) Positive power rail (130) Negative power rail (131) Intelligent power modules (200,202,204,206) Inductors (400,402,404,406)
3331 | NOVELTY - The system has an engine operating circuit (10) for converting mechanical energy to be generated by an engine operation of a vehicle into electric energy and to provide the electric energy. A solar cell circuit (20) provides the electric energy generated through a solar cell module (21). A battery (31) is charged by electric energy provided by the solar cell circuit or the engine circuit. A controller (30) controls a connection of the circuits to the battery or to a load (32) depending on a measured state of charge of the battery, driving of the vehicle and acceleration of the vehicle. USE - System for using a solar cell to convert sunlight into electric energy for a vehicle. Uses include but are not limited to dye-sensitive solar cell, amorphous silicon solar cell, perovskite-based solar cell, organic solar cell, cadmium-telluride (CdTe) solar cell and copper-indium-gallium-selenium (CIGS) solar cell, for a vehicle such as passenger automobile such as sports utility vehicle, bus, lorry and various commercial vehicle, watercraft such as boat and ship and aircraft, hybrid vehicle, electric vehicle, plug-in hybrid electric vehicle, hydrogen-powered vehicle and other alternative fuel vehicle. ADVANTAGE - The system can increase fuel efficiency at time of charging the battery by charging the battery using a alternator when the vehicle is accelerated, while an engine of the vehicle in which the solar cell is equipped is driven or charging the battery depending on power generated from the battery when the vehicle is decelerated or is driven at a constant speed. The system utilizes the power without changing a charge amount of the battery by operating loads using the power generated from the solar cell depending on setting of a driver or a request of the loads in a state in which the engine of the vehicle stops. The system saves fuel consumption due to driving of the engine by preventing redundant charging and reducing a charging frequency of the alternator using the engine. DETAILED DESCRIPTION - An INDEPENDENT CLAIM is also included for a method for using a solar cell. DESCRIPTION OF DRAWING(S) - The drawing shows a schematic block diagram of a system for charging a battery or operating loads using a solar cell circuit when an engine stops. Engine operating circuit (10) Solar cell circuit (20) Solar cell module (21) Controller (30) Battery (31) Load (32)
3332 | NOVELTY - The chip assembly (200) has a LED chip (202), heat spreader (76), conductive trace (74) and adhesives (34,36). The heat spreader has posts (24,26) and base (28). The conductive trace includes a bond pad (214) and a terminal. The chip is electrically connected to conductive trace and thermally connected to heat spreader. The post (24) is extended from the base into the first opening in the adhesive (34), the post (26) is extended from the base into the second opening in the adhesive (36) and the base is arranged between and extended laterally from the posts. USE - Semiconductor chip assembly e.g. LED chip assembly. Uses include but are not limited to incandescent, fluorescent and halogen light sources, lamps, flashlights, headlights, floodlights, traffic lights and displays used for medical, military, signage, signal, maritime, aircraft, automotive, portable, commercial and residential applications. ADVANTAGE - The heat spreader can provide excellent heat spreading and heat dissipation without heat flow through the adhesives. Hence the adhesives can be a low cost dielectric with low thermal conductivity and not prone to delamination. The posts and the base can be integral with one another, thereby enhancing reliability. The first post can provide thermal expansion matching with a semiconductor device, thereby increasing reliability. The first cap can be customized for the semiconductor device, thereby enhancing the thermal connection. The first adhesive can be sandwiched between the base and the pad and the second adhesive can be sandwiched between the base and the terminal, thereby providing a robust mechanical bond between the heat spreader and the conductive trace. The conductive trace can provide signal routing with simple circuitry patterns or flexible multi-layer signal routing with complex circuitry patterns. The conductive trace can also provide vertical signal routing between the pad and the terminal. The electrical interconnect can be a plated through-hole formed after the adhesives are solidified and remain a hollow tube or be split at a peripheral edge of the assembly. As a result, a solder joint reflowed on the terminal can wet and flow into the plated through-hole without creating a buried void in the solder joint beneath the plated through-hole. The base can provide mechanical support for the conductive layers and the adhesives, thereby preventing warping. The assembly can be manufactured using low temperature processes which reduce stress and improve reliability. DESCRIPTION OF DRAWING(S) - The drawing shows a cross-sectional view of a semiconductor chip assembly that includes a thermal board with a rim, a semiconductor device and a lid. Posts (24,26) Base (28) Adhesives (34,36) Conductive trace (74) Heat spreader (76) Chip assembly (200) LED chip (202) Bond pad (214)
3333 | NOVELTY - A product is coated, on at least a portion of the product, with a coating derived from aqueous coating composition or powder coating composition, comprising (a) acrylic polyester resin, obtainable by grafting acrylic polymer with a polyester material which is obtained by polymerizing (i) polyacid component, with (ii) polyol component including 2,2,4,4-tetraalkylcyclobutane-1,3-diol, where one of polyacid component or polyol component comprises functional monomer operable to impart functionality on to polyester resin, such that acrylic polymer may be grafted with polyester material using the functionality; and (b) crosslinking material. USE - A product coated on at least a portion with a coating, selected from automotive product, household or office appliance, furniture item or tool, powered industrial product, consumer electronics article, architectural product, or product protected by intumescent coating, where automotive product is a portion of an aircraft, spacecraft, watercraft, or ground vehicle, the portion being selected from vehicular doors, body panels, trunk deck lids, roof panels, hoods, roofs, stringers, rivets, wheels, landing gear components, skins used on an aircraft, hulls, marine superstructures, vehicular frames, chassis, engine parts, motorcycle fairings and fuel tanks, fuel tank surfaces and other vehicular surfaces exposed to or potentially exposed to fuels, aerospace solvents, and aerospace hydraulic fluids; vehicle is an airplane, a car, a truck, a bus, a tractor, or a ship; household or office appliance, furniture item or tool is a fabric washer, dishwasher, dryer, refrigerator, cupboard, or desk; powered industrial product is a pump, air compressors, heat pump, or air conditioner; consumer electronics article is a computer, television, cellphone, or camera; architectural product is a door, window, door frame, window frame, beam or support, or a panel, walling item or roofing item used in building construction, or a solar panel; and product protected by an intumescent coating is a metallic structure onto which the intumescent coating is applied, where intumescent coating composition incorporates the acrylic polyester resin into the matrix of the intumescent material prior to its coating onto a metallic structure to be protected (all claimed). ADVANTAGE - Coating composition is substantially free of bisphenol A (BPA), bisphenol F (BPF), and their derivatives; styrene; and formaldehyde. The inclusion of a polyol component in the polyester material provides improved hydrolytic stability in an aqueous or powder coating composition, leading to improved longevity of the polyester and of the aqueous or powder coating composition. Also, resistance properties of the coating derived from an aqueous or powder coating composition are improved. Furthermore, the inclusion of a defined polyol component in the polyester material leads to a better solids viscosity ratio in aqueous dispersion. DETAILED DESCRIPTION - INDEPENDENT CLAIMS are included for: (1) coating at least a portion of a product which involves applying coating composition to at least a portion of the surface of the product, and curing coating composition to form a coating; (2) use of coating composition derived from aqueous composition or powder composition to coat at least a portion of the surface of a product; and (3) product, method, or use in which functional monomer comprises ethylenically unsaturated monomer.
3334 | NOVELTY - The capacitor assembly has modular electrical capacitors (12,14,16) formed into a three-dimensional (3D) structure and coupled to a primary electrical power source. Each electrical capacitor has a conductive layer (18) that has a conductive projection, and a dielectric layer (20) adjacent to the conductive layer. The adjacent electrical capacitors are electrically coupled to each other by engaging the conductive projection of the first electrical capacitor with the conductive layer of the second electrical capacitor adjacent the first electrical capacitor. USE - Electrical capacitor assembly for use as supercapacitor in, e.g., cars. Can be used in applications requiring rapid charge and discharge cycles, e.g., aircraft, automobile, liners, buses, trains, cranes and elevators. ADVANTAGE - Provides an electrical capacitor assembly for forming a modular supercapacitor with very small unit volume and unit mass. Includes conductive layers that are electrically coupled to each other, and are highly impervious of electrical current leakage. Ensures that the supercapacitor may be formed in sheets having large electrical capacitance and high mechanical properties capable of being formed in structural materials. Ensures that the supercapacitors can be formed into smaller units or tiles capable of being electrically coupled to each other by an electrical connection at an edge of each smaller unit or tile, thus permitting assembly of multiple units or tiles into arrays of supercapacitors which are electrically coupled to electrical or electromechanical couplers. Ensures that the supercapacitor tile arrays may be joined to a supporting substrate structure by, e.g., molding, embedding, potting or adhesive coupling. Ensures that the tile array may be formed into the self-supporting structure itself. Enables a diagnostic circuit to readily identify faulty tile units and allow for ready replacement of a faulty tile unit due to the highly modular characteristics of the supercapacitor tile array. DETAILED DESCRIPTION - An INDEPENDENT CLAIM is also included for an electrical capacitor assembly fabrication method. DESCRIPTION OF DRAWING(S) - The drawing shows a diagrammatic view illustrating an array of supercapacitor tiles. Electrically coupled array of supercapacitor tiles (10) Modular electrical capacitors (12,14,16) Conductive layer (18) Dielectric layer (20) Electrical coupler (30)
3335 | NOVELTY - The method involves providing a mobile terminal (1) with sensors. A vehicle (2) comprising positioning options (3) for the mobile terminal in or on the vehicle and processing unit (4) is provided. The processing unit is connected to the mobile terminal. The mobile terminal is identified by the processing unit. The positioning options for the mobile terminal in or on the vehicle and of usable sensors are proposed as a function of the identified mobile terminal by the processing unit. The positioning options and sensors are selected. The mobile terminal is positioned in the selected positioning options. The measured values are acquired by the selected sensors. The acquired measured values is transferred to the processing unit, and transmitted measured values are processed by the processing unit. USE - Method of using sensors e.g. image or acceleration sensor for cameras or light detection and ranging (LIDAR) sensor of mobile terminal e.g. portable electronic terminal such as smartphones, mobile phones, netbooks, notebooks or tablets with vehicle (claimed) such as land vehicle e.g. passenger car and watercraft or aircraft. ADVANTAGE - The trouble-free operation of the sensors can be ensured. The smartphones can be fixed securely in a predetermined position, by providing mechanical connection option in the positioning options outside the vehicle, so that the vehicle surroundings can be detected by the image sensors and the smartphones are secured against slipping and falling conditions. The parking maneuver is supported by the image sensors of the cameras of the mobile terminals together with the conventional ultrasonic sensors present in the vehicle, and the stereoscopic view of the vehicle surroundings is generated by the processing unit by evaluating the measurement data of the image sensors and displayed on display. Thus, the accuracy and comfort during the parking maneuver can be increased. DETAILED DESCRIPTION - INDEPENDENT CLAIMS are included for the following: (1) a vehicle for use with sensors of mobile terminal; and (2) a computer readable medium storing computer program for using sensors of mobile terminal with vehicle. DESCRIPTION OF DRAWING(S) - The drawing shows a flowchart illustrating the method of using sensors of mobile terminal with vehicle. (Drawing includes non-English language text)
3336 | NOVELTY - High-damp light type underwater vehicle sandwich composite material rudder comprises e.g. a skin layer, the skin surface as a the type value of the rudder surface is arc curved surface structure. The reinforcing fiber is composite material, resin matrix or sandwich hard foam material, the width of the arc curved surface from one end to the other end gradually increases, the thickness of two ends small middle large and smooth transition, used to improve the damp performance of the rudder structure, core layer. The core layer is high damp foam core is set to the skin surface. USE - Used as high-damp light type underwater vehicle sandwich composite material rudder. ADVANTAGE - The rudder: meets the underwater vehicle steering function requirement and mechanical performance to obtain better damp vibration absorbing performance; reduces the weight; is good for underwater vehicle overall acoustic performance and weight index control. DETAILED DESCRIPTION - High-damp light type underwater vehicle sandwich composite material rudder comprises a skin layer (1), the skin surface as the type value of the rudder surface is arc curved surface structure. The reinforcing fiber is composite material, resin matrix or sandwich hard foam material, the width of the arc curved surface from one end to the other end gradually increases, the thickness of two ends small middle large and smooth transition, used to improve the damp performance of the rudder structure, core layer (2). The core layer is high damp foam core is set to the skin surface is used for reducing the weight of the rudder structure, and a rudder shaft (3), which is a cylindrical stainless steel structure, which passes through the skin surface layer and a core layeris used as the connection element of the aircraft under the rudder and water to realize the rudder around the rudder shaft to rotate. DESCRIPTION OF DRAWING(S) - The drawing shows a schematic representation of the high-damp light type underwater vehicle sandwich composite material rudder. Skin layer (1) Core layer (2) Rudder shaft (3)
3337 | NOVELTY - The cell carrier (200) has several recesses (250A-250D) that are spaced apart from each other in a planar portion (210) for receiving battery cells (100A-100D). The cell carrier is configured such that the battery cells are electrically isolated from each other. The planar portion has an electrically non-conductive layer, an electrically non-conductive coating, an electrically non-conductive film, an electrically non-conductive paint or an electrically non-conductive paint in the region of recess. USE - Cell carrier for use with cell connector of battery module for battery system of vehicle (all claimed) such as electric motor vehicle and hybrid electric vehicle or electric motorcycle such as electric bike, electric bicycle e.g. pedal electric cycle, marine vehicle such as electric boat or submarine, aircraft or space vehicle. Can also be used in wind turbines. ADVANTAGE - The required number of components is reduced and the number of variants and scalability of the battery module are improved. The assembly of the battery module is simplified. The complexity is reduced. The degree of automation of the assembly is improved. The quality and reliability are improved. The repair and maintenance are simplified. The cell carrier is manufactured in simple manner. The weight of the cell carrier is reduced. The risk of electrical short circuit is reduced. The battery module has compact structure. The battery cells are protected against mechanical damage. The electrical and/or thermal connection is ensured. The compatibility of the material is improved with the materials of the battery module. Hence the danger of corrosion is reduced. The structure and production of the cell connector is simplified. The weight of the cell connector is reduced. The loss of electrical energy and/or release of thermal energy are reduced. The assembly cost is reduced. DETAILED DESCRIPTION - INDEPENDENT CLAIMS are included for the following: (1) a cell connector; and (2) a method for manufacturing battery module. DESCRIPTION OF DRAWING(S) - The drawing shows an exploded perspective view of the cell carrier. Battery cells (100A-100D) Cell carrier (200) Planar portion (210) Recesses (250A-250D) Apertures (270A-270D)
3338 | NOVELTY - Thermoplastic polymer blend composition comprises 1-99 pts. wt of polycarbonate polymer component, 1-50 pts. wt of recycled polymer comprising recycled acrylonitrile butadiene styrene polymer and/or a recycled polystyrene polymer, and an acid melt flow stabilizer. The recycled polymer comprises impurity not present in an identical virgin polymer. The thermoplastic polymer blend composition exhibit a melt flow rate, measured at 260 degrees C/2.16 kg measured according to ASTM D1238, that is lower than an identical reference polymer blend composition in the absence of the acid melt flow stabilizer. USE - The composition is useful for forming a molded article (claimed), which is useful e.g. in home appliances, trays, plates, handles, helmets, instrument panels, cup holders, glove boxes, interior coverings, food service items, medical devices, animal cages, electrical connectors, enclosures for electrical equipment, electric motor parts, power distribution equipment, communication equipment, computers, outdoor vehicles, protected graphics such as signs, outdoor enclosures for telecommunication and electrical connection boxes, outdoor furniture, aircraft components, boats and marine equipment, building and construction applications e.g. glazing, roofs, windows, floors and decorative window, paintings, posters, sports equipment and toys. ADVANTAGE - The composition provides improved thermal stability, impact strength, mechanical and physical properties (such as tensile and flexural properties) to the molded article. DETAILED DESCRIPTION - Thermoplastic polymer blend composition comprises 1-99 pts. wt of polycarbonate polymer component, 1-50 pts. wt of recycled polymer comprising one or more recycled acrylonitrile butadiene styrene polymer and/or a recycled polystyrene polymer, and an acid melt flow stabilizer. The recycled polymer comprises at least one impurity not present in an identical virgin polymer. The thermoplastic polymer blend composition exhibit a melt flow rate, measured at 260 degrees C/2.16 kg measured according to ASTM D1238, that is lower than an identical reference polymer blend composition in the absence of the acid melt flow stabilizer. An INDEPENDENT CLAIM is included for forming the thermoplastic polymer blend composition comprising combining polycarbonate, recycled polymer comprising one or more recycled acrylonitrile butadiene styrene polymer and/or a recycled polystyrene polymer and an acid melt flow stabilizer.
3339 | NOVELTY - Harsh environment transducer has substrate (14) having first and second surfaces; device layer sensor on the substrate for measuring a parameter associated with the environment, and includes a single crystal semiconductor material; output contact (50) on the substrate and in electrical communication with the sensor; package having internal package space and port for communication with the environment; connecting component coupled to the package; and wire (24) electrically connecting the connecting component and output contact such that an output of the sensor can be communicated. USE - Used as pressure sensor for use in harsh environment (claimed). ADVANTAGE - The invention can withstand, and continue functioning when exposed to 500degreesC and 600 psig, and when used as sensor, can withstand and continue functioning when directly exposed to combustion byproducts of an aircraft engine or turbine, at 4000 psig. It is a piezoresistive transducer which is compact and rugged, runs in a direct current mode, and does not require impedance matching. Piezoresistive elements can be oriented such that small changes in resistances are amplified and thermal-resistive effects are minimized. The output of the sensor can be easily transmitted along a length of wire without loss of signal, thus allowing the sensor elements and electronic circuitry to be separated. The piezoresistive transducer us simple and can be inexpensively manufactured, and signal processing is simple. DETAILED DESCRIPTION - Harsh environment transducer comprises substrate having first and second surfaces, the second surface being in communication with the environment; device layer sensor on the substrate for measuring a parameter associated with the environment, and including a single crystal semiconductor material having a thickness of less than 0.5 microns; output contact on the substrate and in electrical communication with the sensor; package having internal package space and port for communication with the environment, and receiving the substrate in the internal package space such that the first surface of the substrate is substantially isolated from the environment and the second surface of the substrate is substantially exposed to the environment through the port; connecting component coupled to the package; and wire electrically connecting the connecting component and output contact such that an output of the sensor can be communicated. An external surface of the wire is substantially platinum, and an external surface of the output contact or connecting component is substantially platinum. INDEPENDENT CLAIMS are also included for: (a) a pressure sensor (10) for use in harsh environment comprising substrate including a generally flexible diaphragm (16) configured to flex when exposed to a differential pressure; sensing element partially located on the diaphragm such that flexure of the diaphragm induces a change in an electrical property of the sensing element; package defining an internal space and receiving the substrate in the internal space such that pressure fluctuations in the environment manifest as the differential pressure; and bond between the package and substrate formed by melting a high temperature braze material or a glass frit material; and (b) a method for forming the transducer comprising providing a semiconductor-on-insulator (SOI) wafer including first and second semiconductor layers separated by an electrically insulating layer, the first layer being formed or provided by hydrogen ion delamination of a starting wafer; doping the first layer to form a piezoresistive film; etching the piezoresistive film to form a piezoresistor; depositing or growing a metallization layer on the SOI wafer, the metallization layer including an electrical connection portion that is located on or is electrically coupled to the piezoresistor; removing part of the second semiconductor layer to form a diaphragm, with part of the piezoresistor being located on the diaphragm; and joining the wafer to a package by melting a high temperature braze material or a glass frit material. DESCRIPTION OF DRAWING(S) - The figure is a side cross-section of the inventive pressure sensor. Pressure sensor (10) Sensor die (12) Substrate (14) Diaphragm (16) Header (20) Pin (22) Wire (24) Output contact (50)
3340 | NOVELTY - A bolt (10) has an insertion hole that is formed in longitudinal direction. A pin type load cell (20) is inserted in the insertion hole. A stop ring (60) is provided in the edge (21b) of the load cell, such that the flange portion (62) of the load cell is fitted between the engagement protrusion (21d) formed in the edge portion of the load cell and the bolt seat surface (15a). The thickness of the flange portion is set larger than the space between the seat surface and engagement protrusion, when the load cell is released. USE - Fastening unit e.g. bolt (claimed), nut, fastener and rivet of fastening structure connected to axial force monitoring system (both claimed), used in fastening of components in vehicle, train, aircraft, industrial and working apparatuses, etc. ADVANTAGE - The load cell is fixed to the fastening unit in the state expanded by the stop ring rather than the original length, so the initial tension can be provided with respect to the load cell. Since the load cell is fixed to the fastening unit without screwing or welding, the linearity of the load cell with respect to conversion of axial force into voltage can be improved. Hence small axial force changes can be measured correctly. The edge of the load cell can be easily and reliably engaged with the inner wall of the insertion hole, by forming the engagement protrusion in the edge of the load cell. Since the stop ring is stabilized on the seat surface of the fastening unit, the initial tension can be stably applied with respect to the load cell. DETAILED DESCRIPTION - INDEPENDENT CLAIMS are included for the following: (1) fastening structure; and (2) axial force monitoring system. DESCRIPTION OF DRAWING(S) - The drawing shows the sectional view of the fastening structure with the fastening unit, and expanded sectional views of the edge and center portions of the load cell. (Drawing includes non-English language text) Bolt (10) Bolt seat surface (15a) Pin type load cell (20) Load cell edge (21b) Engagement protrusion (21d) Stop ring (60) Flange portion (62)
3341 | NOVELTY - The apparatus (100) has a shank-fastener housing, a shank-fastener turret that is supported by the shank-fastener housing and selectively rotatable relative to the shank-fastener housing about a shank-fastener-turret rotation axis. An indexing-pin assembly is supported by the shank-fastener housing and selectively movable relative to the shank-fastener housing between an indexing-pin-assembly extended position and an indexing-pin-assembly retracted position along an indexing-pin-assembly axis that is parallel to the shank-fastener-turret rotation axis. A drill is supported by the shank-fastener turret and selectively movable relative to the shank-fastener turret along a drill axis that is parallel to the shank-fastener-turret rotation axis. A shank-fastener delivery assembly is supported by the shank-fastener turret. USE - Shank-fastener apparatus for joining panels partially overlapping each other, for use with receiver-fastener apparatus of fastening system such as bolt-and-nut fastening system, rivet fastening system, and lockbolt fastening system used in aircraft. Uses include but are not limited to land vehicle, marine vehicle and space vehicles. ADVANTAGE - The drill is accurately positioned for drilling the drilled hole through the first panel and the second panel, and subsequently the shank-fastener delivery assembly is accurately positioned for inserting one of the shank fasteners through the drilled hole and through a receiver fastener positioned by the receiver-fastener apparatus once the shank-fastener apparatus is secured. Once receiver-fastener apparatus is secured, the system accurately position anvil opposite drill, position one of receiver fasteners for insertion of the shank fastener through drilled hole and through the positioned receiver fastener, and subsequently, accurately position swager assembly for securing the placed receiver fastener to the inserted shank fastener. DETAILED DESCRIPTION - An INDEPENDENT CLAIM is included for a method for joining first panel and second panel partially overlapping each other. DESCRIPTION OF DRAWING(S) - The drawing shows a perspective view of the shank-fastener apparatus of system. Shank-fastener apparatus (100) Receiver-fastener apparatus (200) First panel (500) Second panel (502) Fastening system (1000)
3342 | NOVELTY - The structure of three dimensional printing system has a first printed layer that forms an exterior surface (102X) and a first interior surface that is opposite the exterior surface. A second printed layer is printed onto and partially covers the first interior surface. A third printed layer is printed onto and partially covers the second interior surface. The third printed layer includes a third extruded lines of print material that together form a third enclosed hollow portion partially located in the second enclosed hollow portion. The third enclosed hollow portion extends continuously for 360 degrees to completely cover a portion of the second interior surface within the second enclosed hollow portion. The third printed layer forms a third interior surface. USE - Printed structure such as rocket housings, fuselage housings e.g. for aircraft, for underwater vehicles or other submersibles, missile housings, and torpedo housings. ADVANTAGE - The method enables printing the hollow body from the outside-to-inside in a cost-effective and time-saving manner. The method allows the print head to be moved with respect to the print support base, so that the print media material is dispensed in desired direction and orientation to create the printed layers, thus avoiding the need for lathing, milling, or machining out material from the inside of large and thick billets of material to create a cylinder having desired wall thickness, and hence reducing time consumption and generating waste. The hollow body is manufactured without riveting or joining separate parts together to form cylindrical parts, thus reducing labor intensity, cost and time consumption, and avoiding risks of leaks and/or failure in environments in which water-tightness or gas tightness are necessary or desired properties of the cylind DETAILED DESCRIPTION - An INDEPENDENT CLAIM is included for a method for printing a hollow housing. DESCRIPTION OF DRAWING(S) - The drawing shows a system and method for forming a hollow printed structure. Exterior surface (102X) Support system (110) Guide rail (120) Computer control system (200) Printing system (1000)
3343 | NOVELTY - A curable composition comprises polythiol, unsaturated compound(s) comprising 2 or more carbon-carbon double bonds and/or carbon-carbon triple bonds, and dye compound (I). USE - Curable composition is used for crosslinked polymer network for sealant (all claimed). Uses include but are not limited to seal cap, over rivets, bolts and other types of fasteners in aerospace industry. ADVANTAGE - The dye compound is covalently bound into the curable composition and does not migrate out of the cured system over time. When the cured composition is exposed to aircraft fuel, dye compound covalently incorporated into the composition cannot be leeched out by such fuel exposure. The sealant containing the curable composition has excellent usability for long period of time. DETAILED DESCRIPTION - A curable composition comprises polythiol, unsaturated compound(s) comprising 2 or more carbon-carbon double bonds and/or carbon-carbon triple bonds, and dye compound of formula (I). R=H or alkyl; X=alkylene; Y'=bond, ether, thioether, amino, amido, ester, thioester, carbonate, thiocarbonate, carbamate, thiocarbamate, urea, thiourea, or alkylene, arylalkylene, alkylarylene or arylene (all optionally substituted interrupted or terminated by at least one of ether, thioether, amino, amido, ester, thioester, carbonate, thiocarbonate, carbamate, thiocarbamate, urea, or thiourea);and Z=acrylate, methacrylate, acrylamido, methacrylamido, styrenyl, terminal alkenyl or thio. INDEPENDENT CLAIMS are included for the following: (1) crosslinked polymer network, which comprises polythiol crosslinked with unsaturated compound(s) and dye compound (I) covalently incorporated into the crosslinked polymer network; (2) method for indicating curing in curable composition, which involves providing the curable composition, where the compound is contained in the composition in an amount to provide the composition with absorbance (a) at a wavelength of 400-700 nm, and allowing the composition to cure to provide cured composition, where the cured composition has absorbance (b) at wavelength which is different from the absorbance (a); and (3) method of stabilizing curable composition, which involves adding dye compound (I) to the composition, in an amount to reduce a viscosity increase of the curable composition with respect to a comparative composition which is the same as the curable composition which does not contain dye compound.
3344 | NOVELTY - The preform (150) has a set of vertical layers of woven material integrally woven with a set of horizontal layers. The vertical layers extend as structural members between horizontal layers, and the layers define a set of through cells within the preform. The cells extend in warp direction and weft direction. Continuous hoop reinforcement in each cell is defined by circumferentially woven weft fibers. The cells are square or rectangular in shape, where the preform is impregnated with polymer matrix material e.g. ceramic material. USE - Woven preform for use in fiber reinforced composite (claimed) utilized for producing structural components for aeronautical application, aerospace application, satellite application and recreational application such as racing boat and auto. Uses include but are not limited to heat exchanger, structural panel of race way, hydraulic line and chaff dispenser systems in aircraft. ADVANTAGE - The preform includes fibers that are locked together at joints, thus eliminating the resin layers between plies and eliminating need for delaminating and improving damage tolerance. The fibers provided in the horizontal wall of the preform are continuous through the vertical walls, thus improving strength of the structure at intersections. The preform is weaved in such a manner that the weft fibers in the interior wall weave into the exterior wall, thus improving strength and damage tolerance. The preform is molded as a single piece, thus eliminating the need of hand labor required to assemble the structures and reducing manufacturing time and cost and improving performance of the preform. The composite structures utilizing the preform do not need holes to be drilled for bolts or rivets. The integrally woven perform is very stable over a wide range of temperatures such that the preform does not experience changes in size and shape. DETAILED DESCRIPTION - INDEPENDENT CLAIMS are also included for the following: (1) a fiber reinforced composite comprising a woven preform including a set of horizontal layers (2) a method for making a fiber reinforced composite (3) a method for making a woven preform for a fiber reinforced composite. DESCRIPTION OF DRAWING(S) - The drawing shows a schematic view illustrating a step in formation of a woven preform. Woven preform (150)
3345 | NOVELTY - The connector module (10) has a first half-shell (31) and a second half-shell (32) which are each arranged on one side of a plug-in board (20) and at least partially enclose an edge of the plug-in board, so that a first cavity (35) is formed between the plug-in board and the first half-shell and a second cavity (36) is formed between the plug-in board and the second half-shell. A first half-shell forms an opening (40) to the first cavity and a second half-shell forms an opening to the second cavity. A housing (60) encloses the first half-shell and the second half-shell. A cover with a cover passage, closes the opening. The cover, the housing and the first half-shell and the second half-shell have a circumferential crushing rib (39) in the region of an edge of the opening, so that a plug module is set up for filling by potting with a potting medium through the cover passage and the opening. USE - Connector module of plug arrangement used as vehicle connector, in particular for electrical and mechanical connection of electrical or electronic components of vehicle such as car. Uses include but are not limited to bus, truck, rail vehicle, ship, aircraft, such as helicopter or airplane, and motorcycle (all claimed). ADVANTAGE - The improvement in molding during the manufacture of a connector module is provided. The contact unit is electrically connected to the further contact unit connected through the connector board. Hence, an electrically and mechanically robust connection between the plugs of the plug module can advantageously be achieved. The connector board has through holes, so that the even distribution of the potting medium between the cavities of the half-shells can be further improved during casting. The first half-shell and the second half-shell have an inner support in the area of the first cavity and the second cavity, respectively. As a result, deformation of the half-shells can advantageously be reduced or avoided when the half-shells are overmolded with the housing. DETAILED DESCRIPTION - INDEPENDENT CLAIMS are included for the following: (1) a Plug arrangement; and (2) a method for producing a connector arrangement. DESCRIPTION OF DRAWING(S) - The drawings show the schematic perspective views of portion of a plug module. (Drawing includes non-English language text) Connector module (10) Plug-in board (20) First half-shell (31) Second half-shell (32) First cavity (35) Second cavity (36) Circumferential crushing rib (39) Opening (40) Housing (60)
3346 | NOVELTY - The socket-locker has a main socket holder body (1) provided with multiple individual socket holder mountings. Each socket holder mounting has a socket locking ball (16) that is placed in a socket locking ball hole, and configured to move in outward movement motion set by placement of a crimp. The socket locking ball partially goes into a push rod guide hole to allow necessary position changes in the socket locking ball hole, creating socket hold or release actions for the sockets placed on the socket holder mountings. The socket locking ball is moved by the controlled movement of a push rod which is operated by when a user presses the exposed push button end of a main release control rod. A back plate is mounted and attached to the back of the main socket holder body using adhesive glue. USE - Socket-locker for holding and releasing tools with socket drive connection fittings. Can be used for mechanical sockets used in automobile repairs, aircraft and machinery. ADVANTAGE - Provides a reliable socket-locker which is a socket holder designed to securely hold and transport a multiple amount of various sized sockets with various sized drives on its main socket holder body. The socket-holder can be made or formed out of any hard resin or suitable desired material such as steel, brass or aluminum. The socket-locker has the ability to hold sockets onto a main socket holder body where the individual socket holder spaces have internal mechanisms that give the user access to control all of the socket locking balls by use of a push button on the main socket holders outer body while various internal parts working together create strong and reliable controlled socket holding and releasing actions to sockets being placed on each of the individual socket holder mountings, allowing sockets to only be placed on or off of the individual socket holder mountings when the user presses the push button control. Allows for user to easily mount or dismount sockets which are being held onto the main socket holder body while also holding the sockets mounted on the individual socket holder mountings in a strong and secure way. DESCRIPTION OF DRAWING(S) - The drawing shows a perspective view of the main socket holder body, push rod relief hole, lock ring cutout, socket locking ball, lock ring, lock plate, and opening in main body to install main release control rod. Main socket holder body (1) Push rod relief hole (11) Socket locking ball (16) Lock ring (21) Lock plate (22)
3347 | NOVELTY - The wing has a second fixing block (8) is connected to the front and back sides of an annular plate (5) and located directly under a first fixing block (7). The first fixing block and the second fixing block are sleeved with a hoop on both sides outside. Fastening blocks are connected to the upper and lower sides of the two hoop. The two fastening blocks are connected by bolts. A first clamping block (12) is connected to the bottom of the left and right sides of a battery frame (3). A first clamping plate (13) is connected to the top of a mounting plate (6) and located outside the first clamping block. A second clamping block (14) is connected to the bottom of both sides of the battery frame. A second clamping plate (15) is connected to the top of the mounting plate and located outside the second clamping block. The second clamping plate and the second clamping block are clamped by a pin (16). USE - Airplane wing for loading solar battery. ADVANTAGE - The wing of the aircraft capable of loading solar cells uses corrugated edges to fix the wavy edge of the chassis, increasing the circumference so that the welding length with the surface of the wing housing and the ring plate are increased. The connection strength is increased, and the cooperation of the hoop and the first fixing block and the second fixing block is used. The mounting plate used to install the battery frame and the ring plate is firmly fixed together, and the contact of the hoop with the slope of the first fixing block and the second fixing block can decompose the force into two directions. The loosening of the battery is avoided due to the studs breaking so that the battery installation is more secure. DESCRIPTION OF DRAWING(S) - The drawing shows a front view of the airplane wing capable of loading solar battery. Battery frame (3) Annular plate (5) Mounting plate (6) First fixing block (7) Second fixing block (8) First clamping block (12) Clamping plate (13) Second clamping block (14) Second clamping plate (15)
3348 | NOVELTY - The article has a power supply circuit such as a feeder circuit (16) including a coil-shaped electrode or e.g. connection electrode (12), adjacent to the main surface of a metal portion and partly overlapping the main surface. The coil-shaped electrode is also magnetically coupled to the main surface. The metal portion, preferably the housing of a mobile device serving as a radiation element (20), transmits power from the power supply circuit and receives and supplies power to the power supply circuit. USE - Article, particularly an electromagnetic-coupling-module-attached article including radio integrated circuit (IC) chip for use with RFID system. Uses include but are not limited to a vehicle e.g. an automobile, an electric train, an aircraft, a ship, a bus, construction equipment, such as a crane, a forklift, a motorcycle and a bicycle, illuminating lamp installed in an expressway, an electronic paper, a notebook computer, a watch, a mobile phone, a jar for preserving foods, milk or juice carton, cloth wrapping bag, necklace, security, television, refrigerator, desk, chair or other office furniture, a pallet, a suitcase, a golf club, clothing, recording medium such as compact disk or digital versatile disk, pharmaceutical products, fasteners such as metal screws, nails, or pins, an electric tool, and office supplies. ADVANTAGE - Since the size of the feeder circuit board is significantly smaller than the radiation element, it is possible to mount the radio IC chip on the feeder circuit board extremely accurately. Obtains a stable frequency characteristic, allowing various kinds of articles to be incorporated in the RFID system. If the resonant circuit is defined by a lumped-constant resonant circuit including a capacitor pattern and an inductor pattern, miniaturization can be readily achieved and the resonant circuit is less affected by other elements, such as the radiation element. If the resonant circuit is defined by a number of resonant circuits, the band of the transmission signal is widened since each of the resonant circuits are coupled. If the capacitor pattern is disposed downstream of the radio IC chip and between the radio IC chip and the inductor pattern, a surge withstand capability is improved. Because the surge is a low-frequency current up to about 200 megahertz, it is possible to cut the surge by the capacitor and to prevent the radio IC chip from being destroyed by the surge. By defining the resonant circuit by the multi-layer board, elements defining the resonant circuit can be provided not only on the surface of the board but also inside the board and miniaturization of the board can be achieved, and the layout flexibility of the resonant circuit elements and performance of the resonant circuit increase. Even if the accuracy of position at the time the radio IC chip is mounted on the feeder circuit board varies to some extent, variation of capacitance produced between both electrode patterns is reduced. With magnetic coupling, since a significantly high mounting accuracy of a radio IC chip on a feeder circuit board is not required as compared to capacitive coupling, mounting is facilitated. Since it is easy to control magnetic flux with a spiral or helical coil-shaped electrode pattern, the design is facilitated. DESCRIPTION OF DRAWING(S) - The drawing shows the sectional view of an electromagnetic coupling module. Radio IC chip (5) Feeder circuit board (10) Connection electrode (12) Feeder circuit (16) Radiation element (20)
3349 | NOVELTY - An acrylic-type elastomer composition consists of acrylic-type elastomer and polyorganosiloxane group graft polymer. USE - For molded product such as motor vehicle, electrical and electronic components (all claimed), e.g. vibration isolation material, damping material used for window seal gasket and door glass gasket, chassis component such as engine-mount rubber for vibration proofing and sound insulation, hoses for cooling, fuel supply and exhaust gas control, sealant for engine oil, axle portion of motor vehicle, boot for constant velocity joint, rack and opinion boot, strut boot, steering rack boot, dust cover for suspension, tie rods and stabilizer, waste gas purification apparatus component, brake component, household appliances such as packing, zero ring, belt, decoration for luminary, waterproof packing, vibration-proof rubber and insect-repellent packing, vibration-proof and sound absorption for cleaner, air sealant, drip-proof cover for electric water heater, waterproof packing for rice cooker, heater packing, electrode-portion packing, safety valve diaphragm, hoses for heating devices, solenoid valve, steam microwave oven, feed water tank packing, water absorption valve, water receptacle packing, connection hose, belt, oil packing for combustion machine, retention heater portion packing and vapor blower outlet seal, drain packing, pressurization tube, ventilation tube, air inlet/outlet packing, speaker gaskets for sound machines, vibration proof rubber, filling-port packing, oil-gauge packing, feed tube, diaphragm valve, air pipe, speaker edge, turntable sheet, belt, pulley, construction material such as gasket for structure, pneumatic structure roof material, waterproof material, fixed form sealing material, damping material, sound insulating material, setting block, sliding material, road-surface material and gymnasium floor, shoe sole material for sports shoe, mid-sole material for golf ball, vibration-proof rubber for rail vehicle, aircraft and fender, sea-civil engineering material such as structural material, rubber expansion joint, support, water stop, waterproof sheet, rubber dam, elastic road surface, vibration-proof pad, protection material, construction adjunct material, rubber formwork, rubber packer, rubber skirt, sponge mat, mortar hose, mortar strainer, rubber buoy, breakwater material such as rubber sheet and air hose, construction auxiliary material for oil fence, silt fence, antifouling material, marine hose, dressing hose and oil skimmer. ADVANTAGE - The acrylic-type elastomer composition has excellent moldability, mechanical property, low-temperature property and oil resistance. DETAILED DESCRIPTION - INDEPENDENT CLAIMS are included for the following: (1) molded product, which consists of acrylic-type elastomer composition; and (2) motor vehicle, electrical and electronic components, which is formed using the acrylic-type elastomer composition.
3350 | NOVELTY - The cell (1') has a neck (5') that includes a tubular ring (52') coaxial with a tubular portion, and movable relative to the tubular portion (51). A translation unit or an electromagnetic actuator (6) is provided for moving the ring along the tubular portion to modify the length of the neck. A control unit (7) is provided for controlling the translation unit, and configured to control the movement of the ring along the tubular portion as a function of the operating speed of a turbojet between first and second positions corresponding respectively to first and second resonant frequencies of a resonant cavity (2). The resonant cavity has walls and an orifice associated with the neck. USE - Acoustic absorber cell for mounting on a wall of a turbojet (claimed) in contact with a fluid flow. Can be used in an acoustic treatment panel (claimed) for attenuating the noise radiated by interaction between a rotor and its environment in an aircraft (claimed). ADVANTAGE - Provides an acoustic absorber cell that uses a low-frequency resonator presenting a broad frequency band to ensure effective acoustic treatment at more than one operating speed of the turbojet, while retaining small dimensions for the resonator. Varies the tuned frequency of the acoustic treatment to optimize the attenuation of noise from the fan around known operating speeds of the engine. Uses an electromagnetic actuator cooperating with the ferromagnetic portion of the ring to enable the actuator to be mounted equally well inside or outside the cell, such that there is no need for the actuator to have a mechanical connection with the ring in order to move it. Uses a ring that is more compact to reduce the size and weight of the cell. Ensures that the ring has a simplified design, and a single uniform material is used for the entire ring. Includes a translation unit positioned outside the resonant cavity, avoiding the need to create passages for wires powering the translation unit inside the resonant cavity. DESCRIPTION OF DRAWING(S) - The drawing shows a diagrammatic sectional view of the acoustic absorber cell in a second position. Cell (1') Resonant cavity (2) Neck (5') Electromagnetic actuator (6) Control unit (7) Tubular portion (51) Ring (52')
3351 | NOVELTY - The seat (10) has a seat main portion (15) that is positioned in a seat position (44). The seat main portion is provided with a seat surface (16) for receiving a seated person. A backrest portion (12) is positioned with respect to the seat main portion and formed having a contact surface for engaging back side of the person. A device (31) is arranged on the backrest portion to realize pivoting of backrest portion through a first pivot axis with respect to the seat main portion. The seat surface defines a first plane. The first pivot axis is aligned at an angle of 80-120 degree with respect to the first plane in the seat position of the seat main portion. The backrest portion is pivoted at an angular range of 70-110 degree so that the backrest portion is aligned in an assembled state of seat in the vehicle to be parallel to the seat nearest inner wall of the vehicle. USE - Seat for arrangement in interior of vehicle such as motor vehicle e.g. passenger car. Uses include but are not limited to use in such as commercial vehicle e.g. minibus, land vehicle such as train and tram, watercraft or aircraft. ADVANTAGE - The seat is provided with a locking device, the stable mechanical connection of the seat main portion and backrest portion is achieved in a simple and cost-effective manner. Hence the safety is increased. The space-saving and gentle arrangement of the seat main portion is realized without requiring reduction or thinner version of ergonomic padding. The damage of the inner wall zoomed up pad of the seat surface is protected effectively. The space requirement is reduced when the seat is not in use due to meshing of backrest portion and seat main portion. The comfort of the seat is increased. The release of fixation is possible only in the non-use position of the headrest element, so that the security of operation is enhanced. The user-friendliness is increased and the shielding of certain amount of privacy is ensured. DETAILED DESCRIPTION - An INDEPENDENT CLAIM is included for a vehicle. DESCRIPTION OF DRAWING(S) - The drawings show the perspective views of the seat. Seat (10) Backrest portion (12) Seat main portion (15) Seat surface (16) Device (31) Seat position (44)
3352 | NOVELTY - The device (1) has a board (10) for mounting an electronic component, a leadframe including a support portion (32) coupling a first terminal (34) with a second terminal (36). A bonding unit (50) connects the first terminal with an electronic component, where portion of the first terminal is adjacent to the support portion with a notch portion and protruded toward an extending direction side of the support portion in a plan view along direction in which the first terminal and electronic component overlap each other. The support portion is bent at a portion adjacent to the protruding portion of the first terminal along overlapping direction. USE - Electronic device e.g. mobile/notebook personal computer, mobile phone and digital camera, for a moving object (claimed) i.e. automobile. Can also be used as an inkjet ejection apparatus i.e. inkjet printer, laptop personal computer, TV set, video camcorder, video tape recorder, car navigation system, pager, electronic dictionary, calculator, electronic gaming machine, medical equipment e.g. electronic thermometer, sphygmomanometer, blood glucose meter, ECG measuring system, ultrasonic diagnosis apparatus and electronic endoscope, and a fish finder, and for an aircraft and ship. ADVANTAGE - The device allows a heating element i.e. power transistor or heater, to be connected to the resonator by the bonding unit having high heat conductivity on a mounting terminal placed on a main surface of the resonator, so that heat from the heating element is efficiently conducted to the resonator and power consumed by the heating element is reduced by connecting the heating element to the resonator. The device allows the mounting terminal to be electrically connected to a ground terminal of the device through a lead frame terminal with an electrode wiring placed on a main surface of the resonator, so that occurrence of electrical noise is prevented. The support unit can be bent inside of an outer edge of the electronic component in a connection state with the first terminal by placing the notch portions in the first terminal, so that mounting area of the support unit connected with the electronic component can be reduced, thus achieving downsizing and thinning of the device. The device increases area of connecting the first terminal with the electronic component so as to increase mechanical bonding strength between the support unit and the electronic component, while maintaining electrical connection between the support unit and the electronic component. DETAILED DESCRIPTION - The bonding unit is a solder or metal bump. The support unit is a lead frame terminal (30). The electronic component is a resonator (40). An INDEPENDENT CLAIM is also included for a method for manufacturing an electronic device. DESCRIPTION OF DRAWING(S) - The drawing shows a cross-sectional view of an electronic device. Electronic device (1) Mounting terminal (26) Lead frame terminal (30) Support portion (32) Terminals of support unit (34, 36) Resonator (40) Heating element (42) Bonding units (50-58)
3353 | NOVELTY - The device (30) has attachment points for attaching the device to a to-be monitored structure (50). A detector comprising a photoelastic layer and a strain gauge to detect the presence of stress and strain in a detection zone (34). A base material e.g. aluminum, and the dimensions of monitoring device are chosen so that a predetermined level of strain transmitted to the monitoring device by the structure through the attachment points results in a known level of stress and strain in the detection zone. USE - Monitoring device for monitoring stress and strain in a structure such as building, bridge and airplane, and a structural part i.e. aircraft landing gear. Can also be used for machinery applications, trucks and shipping applications. ADVANTAGE - The device can effectively monitor the structure for excessive stress strain levels resulting from overloading and earthquake, and for plastic deformation without the need to apply a photoelastic coating or other strain-reading apparatus directly to the structure or part. The inspections can be performed quickly at low cost compared to existing Non-Destructive Testing (NDT) methods. The device eliminates a need for electronics or data loggers to be present on an ongoing basis, thus greatly reducing the cost of the device and maintenance requirements. The device can be used on large structures that are impractical to coat with a photoelastic powder coating. The device can be retrofitted to the existing structures. The device can analyze data from the tests with minimal training if the monitoring device uses a photoelastic stress strain detector, due to optical and visual nature of the photoelastic strain detector. The device avoids missing of peak stress events that are of short duration. The catastrophic failures can be avoided by detecting the plastic deformation and early signs of the catastrophic failures before the failures occur, thus improving the public safety. The device can be powder coated with the photoelastic layer to create a low-cost method of stress strain detection. DETAILED DESCRIPTION - An INDEPENDENT CLAIM is also included for a method for monitoring stress and strain in a structure or a part. DESCRIPTION OF DRAWING(S) - The drawing shows a perspective view of a monitoring device mounted on a structure. Monitoring device (30) Ends (32) Detection zone (34) To-be monitored structure (50) Rivets (52)
3354 | NOVELTY - The driver's injury prevention type pedal has a universal reverse rotation body reversibly rotating a pedal arm (1) about a pedal arm hinge (3) and towards the front of a vehicle. The reverse rotation body has a mounting bracket (10) to which the upper portion of the pedal arm is fitted and coupled, and a reverse rotation lever (30) pressing the upper portion of the arm by counterclockwise direction rotation formed by pushing of the arm. USE - Driver's injury prevention type pedal for use in vehicle. Uses include but are not limited to passenger automobiles including sports utility vehicles (SUVs), busses, trucks, various commercial vehicles, watercraft including a variety of boats and ships, aircraft, as well as hybrid vehicles, and alternative fuel vehicles. ADVANTAGE - The universal reverse rotation body reversely rotates a pedal arm away from a driver's leg during a collision, preventing injury of a driver's leg caused by pushing of the pedal. Since the driver's injury prevention type pedal is applicable to all sorts of pedals having a pedal arm hinge, the pedal may be converted into a brake pedal, a clutch pedal, or an acceleration pedal for driver's injury prevention, allowing pedal manufacturing costs to be significantly reduced. By only a change of a pedal arm, the components may be commonly used for all vehicles even when specifications for vehicles differ from each other, making it possible to reduce investment costs and production costs. The reverse rotation body uses a welding or riveting structure instead of a structure in which a pedal is torn and released, allowing for easy adjustment in event of collision as well as increasing pedal strength. Reverse rotation is made possible only under collision conditions, further preventing leg injury during collision and allowing safe normal driving of the vehicle afterwards. The reverse rotation body is not affected by the vehicle layout, allowing it to be conveniently assembled to all vehicles, and contributes to increase in competitive strength of brake and or clutch pedal product. DESCRIPTION OF DRAWING(S) - The drawing shows the exploded view of a driver's injury prevention type pedal. Pedal arm (1) Pedal arm hinge (3) Mounting bracket (10) Reverse rotation lever (30) Reverse rotation support pin (40)
3355 | NOVELTY - A miniature vehicle body has resilient foam plastic core member; and thin, single ply, semi-rigid plastic outer shell member having outer surface and a shape conforming to the core member, and being adhesively joined to and covering the core member. The core member and the outer shell member form the miniature vehicle body. USE - Used as miniature vehicle body. ADVANTAGE - The foam plastic material used in the invention is similar to plastics used in forming flexible foam noodles used as pool toys, as well as in some types of life vests and the like, and provides a certain amount of resilience in the event of impact rather than breaking or becoming permanently compressed, as is commonly experienced with models that utilize polystyrene foam components. The thin, semi-rigid plastic shell components used in the model construction also provide a limited degree of resilience in the event of impact, but are rigid and sturdy to accept permanently-formed detail molding, e.g. simulated panel seams, and rivet lines. A modeler may quickly and easily construct a model having a high degree of scale fidelity using the present model construction system. Yet, the materials may be patched and repaired to some extent if damaged, or entire shell components may be replaced as required. This assemblage of resilient plastic foam and flexible plastic outer shell provides improved solutions in model construction and use, specifically increased durability, simplicity of scale replication, and ease of repair. DETAILED DESCRIPTION - INDEPENDENT CLAIMS are also included for: (1) a kit for miniature vehicle comprising resilient foam plastic core member; and preformed, thin, single ply, semi-rigid plastic outer shell member, adapted to fit closely about the foam plastic core member; and (2) a method of manufacturing the above kit comprising forming resilient foam plastic core members; forming thin, single ply, semi-rigid plastic shell members having shape closely conforming to the core members; and packaging the core member and the shell member together for later assembly. DESCRIPTION OF DRAWING(S) - The figure is an exploded perspective view of a model aircraft fuselage structure. Structure (10) Fuselage halves (12, 14) Vertical fin core (16) Rudder core (18) Fuel tank/battery compartment (20) Receiver/relay compartment (22) Lightening voids (24)
3356 | NOVELTY - The mount has a core (10) including a central bolt engaged with an engine and inserted into a central portion of the core. A rubber unit (30) is formed on an outer circumferential surface of the core, where the core and the rubber unit are placed in a bracket housing (20). An upper fluid chamber (40) contacts the core and the rubber unit to seal a fluid. A lower fluid chamber (50) is placed under the upper fluid chamber to seal the fluid. An automatic fluid opening and closing unit (100) is installed between the upper fluid chamber and the lower fluid chamber to continuously open and close a flow path through current change. USE - Fluid engine mount for a vehicle. Uses include but are not limited to a semi-active mount, active mount, hydraulic mount and magnetorheological fluid (MRF) mount for a passenger automobile e.g. sports utility vehicle (SUV) and bus, lorry, commercial vehicle, watercraft e.g. boat and ship, aircraft, hybrid vehicle, electric vehicle, combustion plug-in hybrid electric vehicle, and a hydrogen-powered vehicle. ADVANTAGE - The mount is provided with continuously variable characteristics for improving driving performance in which an automatic fluid opening and closing unit is installed between the upper fluid chamber and the lower fluid chamber so as to maintain continuous mount characteristic change and variability toward rise in dynamic characteristics. The mount allows fluid apertures to be formed to allow the fluid located in a space between an upper plate and a coil fixing plate to flow freely without resistance when a rubber bridge is restored to an original position by rubber elasticity when the upper plate is pulled by a magnetic field. The mount allows a stopper formed of rubber and in a conical shape to be installed to prevent connection between a plunger and a yoke when the plunger moves vertically within a receipt space by magnetic force of the yoke. DESCRIPTION OF DRAWING(S) - The drawing shows a cross-sectional view of a fluid mount with continuously variable characteristics for improving driving performance illustrating a state in which an automatic fluid opening and closing unit is installed. Core (10) Bracket housing (20) Rubber unit (30) Upper fluid chamber (40) Lower fluid chamber (50) Automatic fluid opening and closing unit (100)
3357 | NOVELTY - The electrical connector between an induction sensor and an electrical cable for transmitting a signal provided by the sensor, comprises a current transformer (1) with a primary coil (30) and a unit for electrically coupling to the sensor, and a secondary coil (50) with a unit for electrically coupling to the cable, where the two coils are concentrically attached together by a removable attachment unit. The primary coil is connected to a turntable to mounted on the sensor. The secondary coil is supplied against a flange of the turntable. The turntable is connected to a rod forming a core. USE - The electrical connector is useful in a device for connecting two induction sensors to an electrical cable for measuring a parameter such as rotational speed of an engine (all claimed) such as gas turbine engine or propulsion of aircrafts. ADVANTAGE - The electrical connector is capable of reliably, uniformly and simply making electrical connections between the sensors and the cable thus providing effective repair and replacement of components of the gas turbine engine or aircraft, and avoids the metallization or insulation defects and thermal or vibration stress on the sensor. DETAILED DESCRIPTION - The electrical connector between an induction sensor and an electrical cable for transmitting a signal provided by the sensor, comprises a current transformer (1) with a primary coil (30) and a unit for electrically coupling to the sensor, and a secondary coil (50) with a unit for electrically coupling to the cable, where the two coils are concentrically attached together by a removable attachment unit. The primary coil is connected to a turntable to mounted on the sensor. The secondary coil is supplied against a flange of the turntable. The turntable is connected to a rod forming a core. The two coils are coaxial and superimposed, and assembled using a spacer fixed by bolting and forming the movable fixation unit. The extension of the core forms an axis for centering the secondary coil. An INDEPENDENT CLAIM is included for an assembly of two induction sensors. DESCRIPTION OF DRAWING(S) - The figure shows a schematic view of an electrical connector. Current transformer (1) Primary circuit (3) Primary coil (30) Framework (31) Secondary coil. (50)
3358 | NOVELTY - An instrument for stamping pharmaceutical compositions comprises: a motorized mechanical actuation subsystem, stamp (13) for imprinting the compositions, temperature-regulated stamping subsystem for holding and heating the stamp, and assembly for holding the composition to be stamped, where the actuation subsystem is adapted to translate the stamping subsystem at a known speed towards one known position relative to the composition. The stamp comprises one identification region having one identification feature. The size of stamp is smaller than the composition to be stamped. USE - As instrument for stamping pharmaceutical compositions (claimed), pharmaceutical goods susceptible to counterfeiting, including high priced pharmaceuticals, prescription drugs, and blockbuster drugs with large sales volume; and objects which can be subjected to counterfeiting fraud such as confectionary compositions, consumer goods like compact disks or DVDs, currency, consumer products, paper, money, documents, entertainment media, nickel masters, flat wafers, disk drive heads, semiconductor chips, integrated circuits and their components, aircraft components, aerospace components, mission-critical military components, packaging containers and materials including packaging containers and materials for pharmaceuticals, precious raw materials, personal and institutional identification devices, bottle tampering-evident seals, syringes, jewelry and collectibles, vaccines and vaccine vials, injectable drug vials, medical devices including catheters and implantable devices, and food. ADVANTAGE - The stamping processes and instruments provide a better alternative to prior art printing processes and instruments. The instrument provides the following advantages including superficial, shallow embossing of pharmaceutical composition only, e.g., tablet coating, without modification of tablet core that contains an active pharmaceutical ingredient. No chemicals are added so the process is a food and drug administration (FDA) approvable physical process. The die-holder can be changed with ease. Pressure and temperature can be controlled with high accuracy. Individual control of temperature is possible for different stamp elements. High throughput and good automation is possible. In view of the lack of flat areas and small size of some tablets, the instrument can be designed to use small stamps. The stamping process can be decoupled from the manufacturing process of the composition or object. Hence, it is adaptable to a variety of compositions and objects, because the process is independent of how the composition or object is made. The heater/stamp holder can hold more than one stamp so that multiple pharmaceutical compositions can be stamped simultaneously, or multiple stamps can be used to allow a user to switch stamps without needing to manually replace the existing stamp. The use of a motorized stage driving a second stage downward via spring connection allows a gradual, accurate application of force and allows higher throughput and greater stamping uniformity. The semi-automated or automated stamping apparatus has improved control over loading and it operates in close loop mode. DETAILED DESCRIPTION - An instrument for stamping pharmaceutical compositions comprises: a motorized mechanical actuation subsystem, a stamp (13) adapted for imprinting the compositions, a temperature-regulated stamping subsystem adapted for holding and heating the stamp, and an assembly adapted for holding the composition to be stamped, where the actuation subsystem is adapted to translate the stamping subsystem at a known speed towards at least one known position relative to the composition, where the stamp comprises at least one identification region having at least one identification feature and the size of the stamp is smaller than the composition to be stamped; or comprises a device adapted for coupling with a stamp, and a mount (14) for holding the composition, where the device and mount are operably coupled for relative motion of the stamp and composition and for stamping the composition with the stamp, where the device comprises a vertical slider controlled by a servo drive, a spring mechanism attached to the slider with downward spring-loading from servo slider to spring slider to compensate for dimensional tolerances and allow for gradual pressure increase, and a temperature-controlled stamp holder (12) adapted for mating with slider and supporting the stamp, optionally further comprises the stamp, where the stamp comprises at least one micro- or nanofabricated identification region for stamping an identification region on the composition; or comprises a pharmaceutical unit conveyor or rotary table, and a parallel stamp head comprising an array of modular stamping elements, where the stamping elements comprises a removable stamp holder holding a stamp, an individual temperature-controlled heating block thermally connected to stamp holder, and an individually spring-loaded slide that compensates for pharmaceutical unit and mechanism dimensional variations and allows for a gradual increase and decrease of the stamping pressure. INDEPENDENT CLAIMS are included for the following: (1) a parallel stamp head adapted for use in parallel stamping of pharmaceutical compositions at known temperature, pressure, and time comprising: an array of modular stamping elements each comprising a removable stamp holder holding a stamp, an individual temperature controlled heating block thermally connected to the stamp holder, an individually spring-loaded slide that compensates for pharmaceutical unit and mechanism dimensional variations and allows for a gradual increase and decrease of the stamping pressure; or comprising stamping elements each comprising a mounting block, an easily removable stamp holder, a temperature-control block in good thermal contact with the stamp holder, and a spring and rail subsystem; (2) a stamp holder adapted for mounting on a heated stamping element in a stamping instrument for stamping of pharmaceutical compositions comprising: a body adapted for a quick release mechanical connection to the stamping element and for good thermal contact with a heater within the stamping element, and a stamp at one end; and (3) a method involving: providing a parallel array of stamps; providing a matching parallel array of pharmaceutical compositions to be stamped; and simultaneously stamping in parallel the compositions with the stamps. DESCRIPTION OF DRAWING(S) - The figure shows an enlarged view of the stamp holder, stamp, and pharmaceutical form mount portions of the apparatus used to apply identification features. Heater/stamp holder (12) Stamp (13) Pharmaceutical composition mount (14) Heating element (19)
3359 | NOVELTY - The process comprises applying a sealed metallic coating on a porous substrate, and adhering the substrate with another material using a removable adhesive layer comprising a detachment additive. The additive is used to generate a gas by gas expansion or gas migration towards interfaces of the adhesive layer under the action of heat for controlled removal of weak adhesive bond. The adhesive layer comprises a first removal layer and adhesive layer. The metallic coating is produced using an aluminum sheet adhered on the substrate by a metal or composite coupling adhesive. USE - The process is useful for removably adhering a porous substrate with another material using a removable adhesive layer, and for fixing windshields on automobile bodies, connections between floor launcher or probes space or assemblies of composite panels, fuselage or aircraft wing and wind turbine blades. ADVANTAGE - The process is capable of effectively adhering a porous substrate with another material in a controlled manner thus providing the substrate with improved geometries and high mechanical resistance. DETAILED DESCRIPTION - The process comprises applying a sealed metallic coating on a porous substrate, and adhering the substrate with another material using a removable adhesive layer comprising a detachment additive. The additive is used to generate a gas by gas expansion or gas migration towards interfaces of the adhesive layer under the action of heat for controlled removal of weak adhesive bond. The adhesive layer comprises a first removal layer and adhesive layer. The metallic coating is produced using an aluminum sheet adhered on the substrate by a metal or composite coupling adhesive or by co-fusion, copper deposition, electrodeposition, physical vapor deposition and projection of flame. The aluminum sheet is coated with the adhesive layer before applying it on the substrate. The metallic deposition ends with a nickel layer (1-10 microns) on the copper layer. The substrate is etched with a mixture of argon and oxygen atoms before deposition of layers. A surface of the metallic coating is polished after deposition of the layers and before applying the adhesive removal layer so as to reduce the surface roughness Ra of the coating. The metal coating has a rupture resistance of 10-20 MPa before controlling the removal of the layer, and less than 1 MPa after controlling the removal of the layer. An INDEPENDENT CLAIM is included for an assembly for removal of a porous substrate adhered with another material.
3360 | NOVELTY - Lightweight construction element comprises a textile multiwall fabric and at least one foamed, thermoplastic polymer material, where: the foamed material is arranged between the walls of the multiwall fabric in which the textile connecting fibers are of same strength; the foamed material is bound at least partially with the walls of the multiwall fabric and/or with the textile connecting fibers; and the walls of the multiwall fabric and/or textile connecting fibers are made from polymer fibers. USE - The lightweight construction element is useful as construction element in an aircraft, preferably in aircrafts whose operation is based on aerostatic forces (claimed). The lightweight construction element is useful to produce composite materials e.g. wall (for suppressing moisture in an object), for providing insecticidal effect and antistatic effect by current flow, for adjusting and/or maintaining the temperature of a liquid and/or food within a container, preventing dew point on inner-outer walls and other parts of the buildings, preferably on heat-insulated mass, and for reducing biological growth by heating and preventing biological contamination in indoor spaces, mainly in humid areas. ADVANTAGE - The lightweight construction element exhibits: improved stability; high strength with low weight; excellent compressive strength; high malleability; enhanced honeycomb-shaped structure that is suitable for a modular design; excellent insulating properties and thus the element is suitable for constructing cold stores in an equipment; good flow behavior; and good mechanical properties. DETAILED DESCRIPTION - Lightweight construction element comprises a textile multiwall fabric and at least one foamed, thermoplastic polymer material (including polyurethane and polyisocyanurate), where: the foamed material is arranged between the walls of the multiwall fabric in which the textile connecting fibers are of same strength; the foamed material is bound at least partially with the walls of the multiwall fabric and/or with the textile connecting fibers; and the walls of the multiwall fabric and/or textile connecting fibers are made from polymer fibers (preferably polyester fibers, aramide fibers, polypropylene fibers, polyamide fibers and/or polylactide fibers). An INDEPENDENT CLAIM is included for manufacturing the lightweight construction element, comprising at least partially foaming the region between the walls of the multiwall fabric with thermoplastic material (including polyurethane an polyisocyanurate) under streamlining the textile connecting threads of the multiwall fabric and forming a connection between the thermoplastic material and the textile connecting threads and/or the walls of the multiwall fabric, where the surface of the multiwall fabric and/or the textile connecting threads are preferably modified.
3361 | NOVELTY - The assembly (28) has a blade track (30) that is provided for guiding flow of high pressure exhaust flow. A carrier (36) is connected with a ceramic track plate (32), and includes a number of hangers that supports the ceramic track plate in position to define a radial flow boundary. A support casing is provided for supporting a high pressure seal in position to guide the high pressure exhaust flow. The support casing includes an annular housing with a forward flange (50) for connection with upstream casing. The annular housing is engaged with the number hangers to provide support to the blade track. An anti-rotation device is provided for providing circumferential support to the blade track to block against rotation. The anti-rotation device includes an arcuate housing (46) that is secured with the support casing, and engagement tab (48) that extends radially inward from the arcuate housing to engage the blade track. USE - Blade track assembly of gas turbine engine for powering aircraft, watercraft and electric generator. Can also be used for combusting mixture of fuel and air to provide mechanical power. ADVANTAGE - The blade track forms a high pressure seal encouraging exhaust flow to remain in the primary flow path, and thus, increasing thermal efficiency. The anti-rotation ring can reduce spatial requirements which providing anti-rotation control to the blade track. The integral formation of the housing and engagement tab can reduce manufacturing complexity, time, and/or cost. The blade track assembly can protect against significant damage to the blade and/or surrounding components. The anti-rotation features can withstand the forces encountered during a rub event, and avoid consuming valuable space. The need for pins dropping in from radially outboard of the casing to engage and anti-rotate the high pressure seal assembly is eliminated, thus, saving cost on required machining operations and/or avoiding compromising case strength through stress concentrations at holes and/or welds. The simplification of turbine module assembly procedure is achieved by reducing potentially blind assembly features. DETAILED DESCRIPTION - INDEPENDENT CLAIMS are included for the following: (1) a segmented track assembly of gas turbine engine; and (2) a method of assembly of track assembly of gas turbine engine. DESCRIPTION OF DRAWING(S) - The drawing shows the cross-section view of the blade track assembly. Blade track assembly (28) Blade track (30) Ceramic track plate (32) Carrier (36) Arcuate housing (46) Engagement tab (48) Forward flange (50)
3362 | NOVELTY - A part coated with exterior anti-corrosion coating containing a corrosion resistant composition comprises: a salt of inorganic constituents ( approximately 4 to 8 wt.%) formed from cation selected from zinc and calcium, and anion selected from silicate, phosphate, carbonate and oxide; and an alkaline poly (3-ammoniumpropylalkoxysiloxane) carboxylic acid salt ( approximately 2 to 15 wt.%) as a corrosion inhibitor, where salt of inorganic constituents and alkaline poly (3-ammoniumpropylalkoxysiloxane) carboxylic acid salt is suspended in remainder containing polymeric resin, and resulting coating is dried and baked. USE - For coating a metal faster element such as nut and bolt; and for protecting a metal surface (claimed) e.g. aircraft fastener parts including screws, rivets, sleeved systems, bronze or stainless steel bushes, stainless steel pins, washers or parts which are subject to galling, seizing or fretting issues. Also useful in cadmium plating, organic and inorganic coatings, and sealants. ADVANTAGE - The parts coated with the coating composition shows good lubricity and relatively low friction, avoids coating degradation and assists in maintaining adherence of the coating to the fastener part, and exhibits better wear resistance for locking torque than former coating compositions. DETAILED DESCRIPTION - INDEPENDENT CLAIMS are included for following: (1) providing (M1) an anti-corrosion coating on a part of a fastening system, involving providing the corrosion resistant coating (C1) including a salt of inorganic constituents ( approximately 4 to 8 wt.%) formed from cations selected from zinc and calcium, and anions selected from silicates, phosphates, carbonates and oxides, and an alkaline poly (3-ammoniumpropylalkoxysiloxane) carboxylic acid salt ( approximately 2 to 15 wt.%) as a corrosion inhibitor; suspending the salt of inorganic constituents and the poly (3-ammoniumpropylalkoxysiloxane) carboxylic acid salt in a remainder comprising a polymeric resin to form an anti-corrosion coating; applying the anti-corrosion coating to a part; and drying and baking the anti-corrosion coating on the part; and (2) a coated metal fastener element (E1) comprising a metal fastener element having a surface; a coating on the surface of the metal element where the coating includes a salt of inorganic constituents ( approximately 15 to 30 wt.%) formed from cations selected from zinc and calcium, and anions selected from silicates, phosphates, carbonates and oxides, an alkaline poly (3-ammoniumpropylalkoxysiloxane) carboxylic acid salt (5-30 wt.%) as a corrosion inhibitor, where the salt of inorganic constituents and the alkaline poly (3-ammoniumpropylalkoxysiloxane) carboxylic acid salt in a remainder including a polymeric resin (55-80 wt.%).
3363 | NOVELTY - The device (2) has a sleeve (10) having a first end (12), a second end (14), an axial bore (20) and a collar (16) projecting radially at the first en. An elongated mandrel (30) has a head end (32) and a clamping end (34). The head end is brought into abutment with a sleeve edge surface and protrudes beyond the first end from the sleeve in inserted state. A holding unit (41) holds the mandrel when the stapling device is inserted into an opening (8) of a component (4,6). The stapling device is inserted into the opening of a component when moving the head end of the mandrel in direction of the first end of the sleeve and is squeezed against the component. The mandrel has a predetermined breaking point (36) positioned between the head end and the clamping end with a weakened cross section, such that the mandrel breaks at predetermined breaking point and a section having the clamping end is released when the sleeve is pinched. USE - Stapling device for temporary fastening of large-format component e.g. aircraft fuselage to one another. ADVANTAGE - The stapling device is used simply and automatically, is implemented at low costs and provides the highest possible stapling force. The stapling devices are gripped and used automatically one after the other, and are well suited for automatic processing. The sleeve is easily pushed out of the opening, so that the stapling device can fall out of the opening after use and can be collected after the riveted connections are completed. The device is inexpensively realized for single use, and allows handling with an automatic processing device. The costs for the stapling device are significantly reduced and the handling is accelerated. The simple automation of setting and drilling out is achieved. The effective, inexpensive and easy-to-use stapling device for single use is provided. The damage such as scratches to the component is avoided. The plastic is selected, so that the sufficient clamping force is achieved. DETAILED DESCRIPTION - An INDEPENDENT CLAIM is included for a method for attaching two components to one another. DESCRIPTION OF DRAWING(S) - The drawings show the sectional views of the stapling device for temporary fastening of large-format component. Stapling device (2) Component (4,6) Opening (8) Sleeve (10) First end (12) Second end (14) Collar (16) Axial bore (20) Elongated mandrel (30) Head end (32) Clamping end (34) Predetermined breaking point (36) Holding unit (41)
3364 | NOVELTY - The organic solar cell comprises simple-, tandem- or multiple cells, where the organic cell is arranged onto flexible carrier materials, which are arrangeable onto curved or flexible carrier surfaces. The tandem- or multiple cell consists of a combination of p-i-n, n-i-p, n-i, i-p, p-n-i-p, p-n-i, p-i-p, n-i-p-n, n-i-n, i-p-n, p-n-i-p-n, p-n-i-n or p-i-p-n structures, in which several independent combinations are stacked over each other, where the independent combinations contain i-layer. The flexible carrier materials are films or textiles, and have adhesion agent. USE - Organic solar cell useful in navigation and shipping, in cargo containers, in magnetic levitation trains, in aircraft wings, as a composite material, as a part of airport pavement, in aerospace, in transportation systems, as a part of a road surface, as a part of sports field and playgrounds, in outdoor advertising, in street furniture and park furniture, as a part of buildings or parts of buildings, as a part of garages, in car parks, in covered parking spaces, in retractable garage, in garden shed, in sheds, in greenhouses, as a part of vehicles, as a part of refrigeration units of vehicles in combination with cooling means, in air conditioners, in freezers and refrigerators, as a part of windmills or wind turbines, in dam walls, in water power plants, in dams, in masonry dams, in cooling towers, in outdoor areas of power plants, in chimneys, in solar islands, as a part of tents, in wind protection, for the operation of auxiliary engines, as a part of sports equipment, as a part of garments, as a part of life jackets, survival suits, survival island, in the garden area, as a part of tools, as a part of interior furnishings, in agriculture, as a part of small electric appliances, as a part of collars for animals, as a part of mobile milking devices, as a part of mobile electronic devices fixed to animals, as a part of photo paper, paper, cardboard and plastic, for the operation of desalination plants and drinking water treatment plants, as bank protection, as a part of jewelry, in combination with radio frequency identification chips, for operating medical measuring instruments, pacemakers, painkiller pumps, as a part of textiles, in the field of logistics, for operating identifying and labeling of containers in combination with radio frequency identification chips, in railway wagons and freight of all types, as a part of contact lenses in combination, in combination with electronic security features of bank notes and documents of any kind, in water-repellent textile, in curved surfaces, in adhesive films, in connection with energy buffer and energy storage media, in combination with thin-film batteries, for corrosion protection, and in connection with organic light-emitting diodes, and with fastening systems (claimed). ADVANTAGE - The organic solar cell can be economically produced with reduced energy consumption. DETAILED DESCRIPTION - The organic solar cell comprises simple-, tandem- or multiple cells, where the organic cell is arranged onto flexible carrier materials, which are arrangeable onto curved or flexible carrier surfaces. The tandem- or multiple cell consists of a combination of p-i-n, n-i-p, n-i, i-p, p-n-i-p, p-n-i, p-i-p, n-i-p-n, n-i-n, i-p-n, p-n-i-p-n, p-n-i-n or p-i-p-n structures, in which several independent combinations are stacked over each other, where the independent combinations contain i-layer. The flexible carrier materials are films or textiles, and have adhesion agent on a side opposite to an organic layer system. The organic solar cells are self-adhesively implemented with the adhesion agent that is an adhesive and a Velcro fastener component. DESCRIPTION OF DRAWING(S) - The diagram shows a schematic representation of an organic solar cell. Beer mug (1) Beer mug cover (2) Organic solar cell (3) Cooling device (4) Beverage. (5)
3365 | NOVELTY - The adhesive joining device has a vacuum holder (1) which is provided with a vacuum connection. The different tools (31) are provided with a time delay. An electrochemical etching cell is provided with an electrolyte. An etching surface is directed to the metallic surface. A supply for an electrolyte is provided in the etch space. The electrodes are provided with associated electrical contacts. The electrode is mechanically and electrically connected to the metallic surface to be structured. The other electrode makes contact with the electrolyte. The distance, position, orientation and/or parallelism of the adhered housing is aligned for the bond securable. USE - Adhesive joining device for producing adhesive bond in gluing point/gluing section on metallic surface used for manufacturing ship, aircraft, vehicle, and special machine or supporting structure. ADVANTAGE - The adhesive joining technique does not generate any heat, which virtually prevents changes in the microstructure in the area of the adhesive surfaces. The falling off the surface is prevented, even on vertical walls or in case of over-head application. The horizontal lying surfaces can be processed with negative pressure by the electrolyte, simply by the action of gravity, so that a good contact of the electrolyte is ensured to the treatment surface. The different suction areas can serve to distribute the corresponding negative pressure/vacuum areally to ensure suction of the vacuum holder to the metallic surface. The counter electrode is positioned over a large area, parallel and at a sufficient distance from the surface to be etched to ensure a homogeneous electric potential distribution on the etching surface. The defined adhesive gaps can be realized, so that the bonds are predictable and statically usable. The active flow of the surface with the electrolyte is realized. The vacuum holder is formed in particular flat, with multi-zone vacuum areas, so that additional backup zones are realized. The adhesive joining device is provided with small design, mobile, easy and safe to assemble and disassemble. The created adhesive bond is predictable and provided with similar or greater strength values than a welded joint. The joints are provided on thin sheets, which are provided with significantly higher strengths. The every installation position is realized. The applied adhesive, an initially flowable and curable material can be performed in an adjustable and definable uniform thickness. DETAILED DESCRIPTION - An INDEPENDENT CLAIM is included for an adhesive joining method for metallic surface with adhesive joining device. DESCRIPTION OF DRAWING(S) - The drawing shows a schematic view of the mobile etching system. Vacuum holder (1) Tool holder (2) Tool securing bracket (21) Tool locking closure (22) Tools (31)
3366 | NOVELTY - The system (250) has a set of energy storage devices electrically connected in parallel to receive electrical energy from an energy source when the system is in a state. Another set of energy storage devices is electrically connected in series to provide electrical energy to a load. An energy distribution unit distributes energy received by the former set of energy storage devices and energy received by the latter set of energy storage devices. USE - Electrical energy system e.g. renewable energy system such as solar power system, for an electric vehicle e.g. electric car, to provide energy to a load i.e. motor. Can also be used for transportation of people or objects e.g. watercraft such as boats and ships, aircraft, heavy land vehicles e.g. lorries, light land vehicles e.g. motorcycles, and trains or locomotives and bike. ADVANTAGE - The system provides elements connected by the energy distribution units with circuitry and connections so as to facilitate operation and flow of energy in the system. The system has charging and discharging functions, and improved operational efficiency. The system saves energy when vehicles are charged and allows charged batteries to discharge to provide the electrical energy or power to satisfy the load required to support the operation of electrical and associated mechanical facilities. The system ensures that the discharging occurs at low or minimal current and high or maximal voltage, and ensures that imbalances are minimized or prevented so as to increase the energy available for use and to increase service life of individual batteries. DETAILED DESCRIPTION - The energy source comprises a renewable energy source e.g. photovoltaic or solar system, wind system, hydro system and kinetic system, and another type of energy source e.g. current generator. The set of energy storage devices is selected as a set of batteries e.g. lead acid batteries, lithium ion batteries, lithium polymer batteries, nickel metal hydride batteries, and/or sodium batteries and multi-purpose batteries e.g. Dynasty (RTM: not defined) and a set of capacitors. INDEPENDENT CLAIMS are also included for the following: (1) a method for providing energy to a load (2) a computer-readable storage medium comprising a set of instructions for providing energy to a load (3) a computing unit programmed to carry out a method for providing energy to a load (4) a data signal including instruction for receiving and interpreting by a computing system. DESCRIPTION OF DRAWING(S) - The drawing shows a circuit block diagram of an electrical energy system. Batter banks (12, 14) Battery regulators (159, 160) Electrical energy system (250) Charge or current distributors (252) Voltmeters (254, 256)
3367 | NOVELTY - The assembly (100) has a nut retainer (122) including a mounting plate receivable by a plastic cage that receives and retains nuts of different configurations. An expandable member (126) i.e. bushing, is connected to the plate, and is dimensioned to fit into an opening (106) of a workpiece (110). The expandable member is provided to pass via a through-hole of an abutment portion of the cage to move the plate into the cage. The expandable member is expanded to form an interference fit with the workpiece when the abutment portion is arranged between the plate and the workpiece. USE - Rivetless nut plate assembly for use in an opening of a workpiece e.g. thin metal sheet, thick sheet and structural component, in aerospace application. Can also be used for a bulkhead, a fuselage, a fuel tank, an engine, a structural component and a pressurized component of an aircraft. ADVANTAGE - The bushing inhibits, limits or eliminates relative movement between the workpiece and the retainer assembly, even if another component coupled to the retainer assembly via the nut is subjected to various loading conditions such as axial loads or torsional loads like loading and cyclic loading. The cage and the retainer are made of the same material, thus reducing corrosion between components of the nut plate assembly. The composition of the components of the nut plate assembly can be selected based on known design criteria including desired overall weight, strength to weight ratios, impact resistance, heat resistance, chemical resistance, corrosive properties, electrical properties, fatigue resistance properties, dimensional stability and combinations, so that the nut can be repeatedly removed from the cage without irreversibly damaging the cage even if the cage is made of a relatively soft material. The nut plate assemblies provide a high-level electrical conductivity, sealing, enhanced hole compression strength, enhanced fatigue performance, increased bearing strength for reduced fastener diameters, and reduced wear along the workpiece holes. The nut plate assemblies has reduced part count and reduced difficulty, thus installing the nut plate assemblies on the workpiece at reduced times. DETAILED DESCRIPTION - INDEPENDENT CLAIMS are also included for the following: (1) a method for installing a pair of nut plate assemblies in a workpiece (2) a packaged kit comprising nut plate assemblies (3) an installation system comprising a workpiece. DESCRIPTION OF DRAWING(S) - The drawing shows a cross-sectional view of a nut plate assembly and a workpiece. Rivetless nut plate assembly (100) Opening (106) Workpiece (110) Nut (120) Retainer assembly (121) Nut retainer (122) Expandable member (126) Multi-piece tubular section (130) Tubular body (136)
3368 | NOVELTY - Preparation of titanium diboride particles co-modified carbon fiber-reinforced aluminum-based composite material involves ball milling and mixing titanium diboride particles having purity of 99.9% and average particle size of 5-20 microm and 2024 aluminum powder having purity of 99.9% and an average particle size of 30-50 microm to obtain a mixed powder, degumming a carbon fiber, soaking the carbon fiber in acetone for 12-36 hours, stirring, coarsening the carbon fiber by soaking in a coarsening liquid for 2-5 hours, stirring, sensitizing the coarsened carbon fiber by soaking the in a sensitizing liquid for 10-30 minutes, stirring, activating and preprocessing the sensitized carbon fiber by soaking the carbon fiber in an activating solution for 10-30 minutes and stirring, soaking the activated carbon fiber in a reducing liquid and processing for 10-30 minutes, stirring, chemically plating nickel on the reduced carbon fiber, cleaning, filtering, and drying. USE - Preparation of titanium diboride particles co-modified carbon fiber-reinforced aluminum-based composite material for high-load components e.g. aircraft components, edges of wings, fuselage, skins, rivets and automobile hubs for aerospace and automotive military applications. ADVANTAGE - The method provides composite material having improved strength, tensile strength and mechanical property. The nickel coating on the surface of the carbon fiber effectively prevents the contact and reaction between carbon fiber and aluminum matrix and prevents formation of aluminum carbide brittle phase. DETAILED DESCRIPTION - Preparation of titanium diboride particles co-modified carbon fiber-reinforced aluminum-based composite material involves ball milling and mixing titanium diboride particles having purity of 99.9% and average particle size of 5-20 microm and 2024 aluminum powder having purity of 99.9% and an average particle size of 30-50 microm to obtain a mixed powder, degumming a carbon fiber, soaking the carbon fiber in acetone for 12-36 hours, stirring, coarsening the carbon fiber by soaking in a coarsening liquid for 2-5 hours, stirring, sensitizing the coarsened carbon fiber by soaking the in a sensitizing liquid for 10-30 minutes, stirring, activating and preprocessing the sensitized carbon fiber by soaking the carbon fiber in an activating solution for 10-30 minutes and stirring, soaking the activated carbon fiber in a reducing liquid and processing for 10-30 minutes, stirring, chemically plating nickel on the reduced carbon fiber, cleaning, filtering, drying, mixing the nickel-plated carbon fiber with the obtained mixed powder, filtering, drying the mixed powder to obtain a sintered preform powder, and preparing titanium diboride particles co-modified carbon fiber reinforced aluminum-based composite material by discharge plasma sintering method.
3369 | NOVELTY - The supercapacitor (300) includes two or more electrodes (305), a current collector, and a redox electrolyte. Each electrode consists of a functionalized carbon electrode having a carbon substrate (301) and a conducting polymer disposed on the substrate. The substrate consists of carbon cloth, carbon fiber, amorphous carbon, glassy carbon, carbon nanofoam, carbon aerogel, graphene foam or any combination. The conducting polymer has a morphology of one or more nanotubes. The electrolyte consists of quinone. USE - Supercapacitor for use in electronic device applications. Uses include but are not limited to portable electronics, e.g., cellphones, computers, cameras, etc., medical devices, e.g., life-sustaining and life-enhancing medical devices, including pacemakers, defibrillators, hearing aids, pain management devices, drug pumps, electric vehicles in which batteries with long lifetime are needed to improve the electric vehicle industry, space applications in which the batteries are used in space to power space systems including rovers, landers, spacesuits, and electronic equipment, military batteries, e.g., for powering a large number of electronics and equipment, electric aircraft, grid scale energy storage in which batteries are used to store electrical energy during times when production from power plants, exceeds consumption and the stored energy are used at times when consumption exceeds production, renewable energy applications in which batteries in off-the-grid power systems are capable of storing excess electricity from renewable energy sources for use during hours after sunset and when the wind is not blowing, and high power batteries may harvest energy from solar cells with higher efficiency than current state-of-the-art batteries, power tool applications in which the batteries may enable fast-charging cordless power tools such as drills, screwdrivers, saws, wrenches, and grinders. ADVANTAGE - Nano structuring of electrode materials represents an effective strategy towards altering the morphology of, and significantly improving the performance of, supercapacitor electrodes by increasing the interfacial area between the electrode and the electrolyte and by minimizing the ion diffusion pathway within the active materials. Nanotube structures with small diameters allow for better accommodation of volume changes, and direct one-dimensional electronic pathway from a substrate, to allow for efficient electron transport and, thus, provide an increased electrical conductivity and capacity. Additionally, the good electrical conductivity and flexibility of carbon cloth realizes devices with low internal resistance by providing short pathways for electron transport and mechanical flexibility. Fourier transformer infrared (FTIR) spectroscopy provides strong evidence for excellent connections between polyaniline and functionalized carbon cloth and a decreased equivalent series resistance (ESR) as well as an increased device conductance, which enables good power density at high rate charge-discharges, and improves the cycle life of the supercapacitor device. DETAILED DESCRIPTION - An INDEPENDENT CLAIM is also included for a method of fabricating a functionalized electrode. DESCRIPTION OF DRAWING(S) - The drawing shows the series of views of a process of functionalizing carbon cloth. Supercapacitor (300) Carbon substrate (301) Functionalization solution (302) Polymerization fluid (304) Electrode (305)
3370 | NOVELTY - The tool (14) has an attachment element that is adapted to connect to a low pressure turbine module (12). A lift element is provided with a lift point which is positioned generally over the center of gravity of a tool main portion and connected low pressure turbine module. The lift point is connected to a lift. An engagement element is detachably connected to the attachment element. The lift element is pivotally connected with the engagement element. USE - Tool for removing low pressure turbine module from bypass turbofan engine such as Honeywell HTF 7000 bypass turbofan engine and business jet engine used in commercial business jet and aircraft, for tool system (claimed). ADVANTAGE - The nozzle assembly is placed in the nozzle assembly jig which is adapted to properly position the interlocked nozzle segments and feather seals. Hence the nozzle assembly jig facilitates the interlocked construction of the nozzle assembly from individual nozzle segments and feather seals. The lift point is positioned above the center of gravity of the combined low-pressure turbine module and horizontal low-pressure turbine module removal tool. Hence the application of lifting force that counteracts the force of gravity on the low-pressure turbine module is enabled without creating undesirable loads that causes binding or abrupt movements which damages fragile sealing mechanisms or components of the engine. The friction reducing insert permits rotation of the low-pressure turbine module about the longitudinal axis to facilitate proper alignment of the low-pressure turbine module with the engine for reassembly. The spacer maintains the proper orientation of components within the high-pressure turbine, and prevents the components from falling against the high-pressure turbine shaft as high-pressure turbine components are removed. The bolts are threaded into the pre-existing apertures in the low-pressure turbine module to provide redundant connection between the low-pressure turbine module attachment element and the low-pressure turbine module to prevent the low pressure turbine module from rotating relative to the attachment element. The lift point is connected to the lift so that the horizontal removal of the low pressure turbine module is facilitated easily. The low-pressure turbine shaft prevents stable engagement of the measuring tool with the end of the high pressure turbine shaft. Since the stage high-pressure turbine nozzles are placed on the nozzle alignment fixture with the alignment fixture fingers to engage the notches on the nozzles, the stage high-pressure turbine nozzle module is assembled and disassembled with relative ease. DETAILED DESCRIPTION - INDEPENDENT CLAIMS are included for the following: (1) a tool system; and (2) a bypass turbofan bearing nut removal tool. DESCRIPTION OF DRAWING(S) - The drawing shows a perspective view of the low-pressure turbine module removal tool. Bypass turbofan engine (10) Low pressure turbine module (12) Low pressure turbine module removal tool (14) Shaft (20)
3371 | NOVELTY - Tungsten nitride is produced by reacting tungsten carbonyl compound with nitrogen containing gas at below 600 degreesC. USE - Useful in micro electronic application as protective coating for aircraft, engineering parts, drill bits and other materials formed of tungsten carbide. Also useful as coating material in cosmetics and/or protective coating for jewellery, anti-reflective coating for optical, optoelectronic, lithographic applications, flat panel display, solar cell devices and light bulb filaments. As resistant barrier layer and/or adhesion promoter layer for copper metallization in computer chip (interconnects). As a film for deposition of metal by plating technique such as electroless plating. As a conformal coating means for covering complex topography and step coverage particularly for ULSI (Ultra-large scale integration) device. For coating substrates such as complexed topography including trenches, vias and the like, providing necessary connections between various electrical conductivities that form a semiconductor device. Coating of substrates such as blanket and patterned semiconductor substrates such as silicon and gallium arsenide, substrate already coated with single or multiple layered metallic coating. ADVANTAGE - The solution provides its attractive property as highly refractory material with excellent mechanical and chemical properties, achieving high conformality with low carbon impurities. The ligand of the solution provides a high resistivity. The difficulties caused during transportation or handling of solution and generation of gas phase particles at the time of reaction is eliminated. The inclusion of corrosive material such as fluorine in a resulting tungsten nitride liner is avoided. Tungsten nitride forms an amorphous film with little or no polycrystallinity, thereby preventing quick oxidation of films. The unique emission spectrum of the film is thermodynamically efficient and do not absorbs heat quickly from the environment. DETAILED DESCRIPTION - INDEPENDENT CLAIMS are also included for the following: (i) a process for producing a tungsten nitride film by introducing the tungsten carbonyl into a deposition chamber having a substrate. Ammonia is introduced into the deposition chamber separately prior to the reaction of carbonyl compound and ammonia; (ii) a process for chemical vapor deposition of tungsten nitride film on the substrate by introducing a substrate, a tungsten carbonyl compound in vapor state and at least one nitrogen containing gas in a deposition chamber at 200-600 degreesC until the tungsten nitride film is deposited on the substrate; (iii) tungsten nitride precursor comprising (I); and (iv) process for forming a film by atomic layer deposition by introducing a substrate with a surface and heating the substrate sufficient to adsorb tungsten precursor or an intermediate of the precursor, in a deposition chamber. The precursor or intermediate is pulsed for a period of time to form a self limiting monolayer on the substrate surface. An inert gas is pulsed into the chamber the precursor is made to purge in the gas during which the precursor is removed from the gas phase, without removing the adsorbed precursor in the monolayer. Nitrogen containing gas is passed into the chamber, which reacts with the monolayer to form first tungsten nitride atomic layer on the substrate surface.
3372 | NOVELTY - The sensor apparatus has an optical fiber wound helically in first spaced coils over a tank in a first direction, and in second spaced coils over the tank and over the first spaced coils in a second direction. The first spaced coils form the obstructions, while the second spaced coils form micro bends where the second spaced coils cross over the first spaced coils as micro bend pinch points. The optical fiber is squeezed between the aluminum tank liner and strengthening wrap (15) as the tank liner is pressurized, deforming the micro bend pinch points (13). USE - Fiber-optic sensor apparatus for tank volume change. Can be used to detect structural degradation of composite material pressure tanks with micro bend pinch points, and used in composite liquefied natural gas (LNG) tanks used on vehicles or emergency inflation devices used on aircraft for escape ramps. ADVANTAGE - Provides a low-cost fiber-optic sensor apparatus to ensure that composite tanks are as safe to operate as metal tanks. Uses micro bend sensing in which an inexpensive, hand-held light source or power meter is all that is required to monitor the structural health of a tank. Uses a fiber sensor that is contra-helically wrapped around an aluminum liner, in which the number of pinch points or fiber crossings can be adjusted to control the micro bend signal by the number of helical wraps. Ensures that the tank can be handled and filament wound using standard manufacturing techniques by pre-assembling the fiber sensor and aluminum liner. Uses a simple, economical method of coating the fiber with a bonding material while it is applied to the tank liner. Uses a new optical connector that is about half the size of a commercial connector, in which the smaller size of the new optical connector helps reduce mechanical damage to the connector when handling the tank. Ensures that the connector uses a polarized connection so that the angular position of mating ferrules is maintained to ensure that optical readings are repeatable. Provides tanks with installed fiber optic sensor that can be tested in-situ at low cost and with no loss of use of the tank. Performs in-situ testing more frequently than required, which could lead to extending the useful service life of composite tanks. DETAILED DESCRIPTION - The strengthening wrap is included in the covering of the tank, and is wound over the composite gas storage tank. The optical fiber is a telephone grade optical fiber that is adhered and ruggedized on the tank with the use of cured adhesive. The opposite ends of the optical fiber are exposed for receiving and outputting light energy. INDEPENDENT CLAIMS are also included for the following: (1) a sensor providing method for detecting tank volume changes; (2) a pressure tank apparatus; and (3) a pressurized fluid storage tank apparatus. DESCRIPTION OF DRAWING(S) - The drawing shows a sectional view of the sparse helical wrap. Micro bend pinch points (13) Strengthening wrap (15)
3373 | NOVELTY - The method comprises forming an external shell (100) of composite material comprising an annular platform (104) to define an outside flow path of gas flowing through an exhaust casing and an annular flange (106) for allowing the fixing of exhaust casing in an upstream of a casing of a turbine engine, forming an internal shell (200) of composite material, forming arms (300) of the casing of composite material, generating, in the platform of the shells, openings for receiving a platform of an arm of the casing, and assembling the arms on the casing and the external shell on the internal shell. USE - The method is useful for manufacturing an exhaust casing of composite material for a gas turbine engine (claimed) that is useful for an aircraft, turbo-jets or turbo-propellers. ADVANTAGE - The method allows simple manufacture of the exhaust casing with compact size. DETAILED DESCRIPTION - The method comprises forming an external shell (100) of composite material comprising an annular platform (104) to define an outside flow path of gas flowing through an exhaust casing and an annular flange (106) for allowing the fixing of exhaust casing in an upstream of a casing of a turbine engine, forming an internal shell (200) of composite material, forming arms (300) of the casing of composite material, generating, in the platform of the shells, openings for receiving a platform of an arm of the casing, and assembling the arms on the casing and the external shell on the internal shell by inserting the platforms of the arms into the openings of the casing shells. The internal shell has a diameter of less than the external shell, and comprises an annular platform to define the flow path of gas and an annular flange. The arms include blades terminated at a radial end by the platform. The shells are each formed from a fiber preform obtained by winding a fibrous texture in layers superimposed on a mandrel. The fiber preform is densified by a matrix. Each arm is made from the fiber preform obtained by three-dimensional weaving in a thickness of the fiber preform at each end of the arm. The fiber preform is shaped by folding slender parts to form the fiber preform being shaped by folding the portions to form a slender fiber preform with a preform portion corresponding to the blade and portions corresponding to the platform of the arm. A connecting area between the slender parts and portion of the fibrous preform is filled with a ceramic fiber felt before the densification of the fibrous preform. The arms are attached together on the outer shell and the inner shell by soldering, codensification or mechanical connection of their respective platforms in the openings of the shells. Other shell is assembled in a pre-assembly obtained by sliding adjacent platforms of arms corresponding to openings in other shells of the casing. An INDEPENDENT CLAIM is included for an exhaust casing. DESCRIPTION OF DRAWING(S) - The figure shows a schematic perspective view of an exhaust casing. External shell (100) Annular platform of external shell (104) Annular flange (106) Support (110) Internal Shell (200) Arms of casing. (300)
3374 | NOVELTY - Applying a layer structure, comprises performing a thermodiffusion process operated in a plant to a metallic or intermetallic surface of at least one mechanically stressed or corrodible part in operation which plant has at least one reactor controlled and/or regulated reactor adapted to receive a charge of parts is designed, and forming the layer structure on the surface of the part of at least one layer or of at least two identical or different layers, where the layers follow one another, parallel or quasi-parallel to the surface of the part or to a preceding layer. USE - The method is useful for applying a layer structure. ADVANTAGE - The method is carried out in simple and cost efficient manner. DETAILED DESCRIPTION - Applying a layer structure, comprises performing a thermodiffusion process operated in a plant to a metallic or intermetallic surface of at least one mechanically stressed or corrodible part in operation which plant has at least one reactor controlled and/or regulated reactor adapted to receive a charge of parts is designed, and forming the layer structure on the surface of the part of at least one layer or of at least two identical or different layers, where the layers follow one another, parallel or quasi-parallel to the surface of the part or to a preceding layer. At least the surface of the placed in the reactor part is supplied with a supplied amount of heat, and this amount of heat from the inside and/or externally applied to the reactor, this heat quantity within the reactor, in operative connection with metallic and/or intermetallic added elements or alloys, injecting a vapor phase-forming reaction, which vapor phase induces or accomplishes the formation of the layer structure by thermal diffusion, where, in at least two of the successive layers, the layer structure is formed by a controlled and/or regulated supply of the heat quantity in the process-continuous or quasi-process-continuous mode, where these layers consist of identical or different metallic and/or intermetallic coating compositions or alloys and have the same or different layer thicknesses, where at least the last applied layer of the layer structure has physical and/or chemical properties which form maximized corrosion protection in the part, and where at least the most recently applied layer of the layer structure has physical values against bending-induced cracking and/or delamination, which values are equal to or greater than the ductility increase of the part resulting from the thermal treatment. INDEPENDENT CLAIMS are also included for: (1) plant comprising a loading station for the reactor, a furnace for providing the heat supply for the implementation of the thermal diffusion process in the reactor, a designed for the cooling of the reactor station after completed thermodiffusion process, a discharge station; and (2) products made comprising metals or non-metals or high-strength structural steel or aluminum components, for motor vehicles, plants, process plants, trains, ships, aircraft, rockets, platforms, wind turbines, pipelines, power plants. DESCRIPTION OF DRAWING(S) - The drawing shows a schematic representation of the plant. Plant (100) Cooling or heating unit (110) Reactor (120) Cover (122) Support-type rings (123)
3375 | NOVELTY - The thermoelectric module comprises an integrated, layered structure comprising first and second thermally conductive, surface volumes, where each surface volume is in thermal communication with a separate respective first and second electrically conductive patterned trace layers, an array of n-type semiconducting elements and p-type semiconducting elements embedded in amorphous silica dielectric and electrically connected between the first and second patterned trace layers forming a thermoelectric circuit, and input ports (111) and output ports. USE - The thermoelectric module is useful in a microelectronic circuit module, which is useful in anti-icing or de-icing system (all claimed) for board aircraft or space vehicles. ADVANTAGE - The thermoelectric module can be economically and simply manufactured with high efficiency, higher thermopower and greater reliability thus increasing efficiency, mechanical flexibility and temperature differential and reducing weight of the aerospace anti-icing or de-icing system and ensuring safe flying conditions. DETAILED DESCRIPTION - The thermoelectric module comprises an integrated, layered structure comprising first and second thermally conductive, surface volumes, where each surface volume is in thermal communication with a separate respective first and second electrically conductive patterned trace layers, an array of n-type semiconducting elements and p-type semiconducting elements embedded in amorphous silica dielectric and electrically connected between the first and second patterned trace layers forming a thermoelectric circuit, and input ports (111) and output ports providing external electrical connection to the first and/or second patterned trace layers. The amorphous silica dielectric includes distributed added crystalline compounds arranged to improve thermal insulation over that of pure amorphous silica. The crystalline compounds include skutterudite crystals separated by atomic layers of alkali ions. The semiconducting elements have carrier concentrations of 1017 to 1019 carriers-cm-3 and a polycrystalline microstructure, where the size of polycrystalline grains is less than 100 nm. The module: has contacts formed in the semiconductor elements having heavily doped layers of 1019 to 1021 carriers-cm-3 that electrically connect the semiconductor elements to the first and second patterned trace layers; and further comprises an insulating layer comprising an aluminum nitride MAX-phase material that electrically insulates the first and second surface volumes from their respective first and second patterned trace layers. The first and second surface volumes comprise MAX-phase materials. The first or second surface volume forms a leading edge of an air-flow surface. The polycrystalline grains form quantum dots comprising a semiconducting granular core with a chemically distinct grain boundary material. INDEPENDENT CLAIMS are included for: (1) a microelectronic circuit module; (2) an anti-icing or de-icing system; (3) a method of forming an integrated thermoelectric layer using metalorganic spray deposition techniques; and (4) a method of forming an integrated microelectronic module including a beat-producing integrated circuit mounted upon. DESCRIPTION OF DRAWING(S) - The figure shows a schematic view of a thermoelectric module. Silica insulating medium (104) N-type thermoelectric elements (106) P-type thermoelectric elements (108) Upper surface volume (110) Input port. (111)
3376 | NOVELTY - The lighting device (200) has at least one lumiphor (207) arranged to receive emissions from any of the first, second and third LEDs (204), and to responsively emit light having a fourth dominant wavelength that differs from the first, second, and third dominant wavelength of the LEDs. Spectral output of the lighting device includes in combination a portion of emissions from each solid state emitter, and the lumiphor. USE - Lighting device used in illumination method (claimed) of an object, a space, or an environment. Uses include but are not limited to a lighting device which illuminates an area or volume, such as a structure, a swimming pool or spa, a room, a structure, a swimming pool or spa, a room, a warehouse, an indicator, a road, a parking lot, a vehicle, signage, e.g., road signs, a billboard, a ship, a toy, a mirror, a vessel, an electronic device, a boat, an aircraft, a stadium, a computer, a remote audio device, a remote video device, a cell phone, a tree, a window, an LCD display, a cave, a tunnel, a yard, and a lamp post; a device or array of devices that illuminate an enclosure, or a device that is used for edge or back-lighting (e.g., back light poster, signage, LCD displays), bulb replacements (e.g., for replacing alternating current (AC) incandescent lights, low voltage lights, fluorescent lights), lights used for outdoor lighting, lights used for security lighting, lights used for exterior residential lighting (wall mounts, post/column mounts), ceiling fixtures/wall sconces, under cabinet lighting, lamps, (floor and/or table and/or desk), landscape lighting, track lighting, task lighting, specialty lighting, ceiling fan lighting, archival/art display lighting, high vibration/impact lighting work lights, and mirrors/vanity lighting. ADVANTAGE - Color rendering is enhanced without compromising efficiency since lighting devices include solid state emitter and multiple lumiphors, arranged to output aggregated emissions including four color peaks, with at least one short wavelength blue peak, at least one long wavelength blue peak, at least one yellow and/or green peak, and at least one red and/or orange peak. Solid state emitter package includes at least one solid state emitter chip that is enclosed with packaging elements to provide environmental and/or mechanical protection, color selection, and light focusing, as well as electrical leads, contacts or traces, enabling electrical connection to an external circuit. The arrangement of LED package is easily adapted for use with one or more secondary lenses or optics to facilitate beam shaping. Spectral shift with respect to variations in emitter surface temperature is reduced since conductive thermal coupling between a lumiphor and a LED is reduced to extend the operative life of the lumiphor. Versatility for device mounting and placement of optics is enhanced, and cost and potential unsightliness associated with diffusers are reduced since diffuser may be eliminated to permit a resulting solid state lighting device to be substantially thinner than a comparable device including a diffuser. DETAILED DESCRIPTION - An INDEPENDENT CLAIM is also included for an illumination method for an object, a space, or an environment. DESCRIPTION OF DRAWING(S) - The drawing shows the side cross-sectional, schematic view of a portion of a solid state lighting device including a LED and at least one phosphor dispersed in an encapsulant material disposed over the LED. Lighting device (200) Reflector cup (202) LEDs (204) Lumiphor (207)
3377 | NOVELTY - The composite tiles for decorating kitchen-, laboratory- and restaurant furniture, comprise a single component arranged in a cutout of the composite tiles, and a media-receiving core board from core material with upper side (5), lower side and edge sides. The edges form a passage between the edge sides and the upper side and/or the lower side. The upper side exhibits a media-dense cover (11) from media-dense material, which forms non-porous connection with the backside of the cover and fills-up a relieving groove (22) interlocked to a support structure, in the walls of the cutout. USE - For decorating kitchen-, laboratory- and restaurant furniture, and construction of exhibition, vehicles, ship or aircraft. ADVANTAGE - Avoids the danger of accumulation of dirt particles, liquid residues and microbes in the transition of the frame areas to the boundary region of the composite tiles, thus reduces the cleaning cost. High mechanical stability is ensured between the composite tile and the single component. DETAILED DESCRIPTION - The composite tiles for decorating kitchen-, laboratory- and restaurant furniture, comprise a single component arranged in a cutout of the composite tiles, and a media-receiving core board from core material with upper side (5), lower side and edge sides. The edges form a passage between the edge sides and the upper side and/or the lower side. The upper side exhibits a media-dense cover (11) from media-dense material, which forms non-porous connection with the backside of the cover and fills-up a relieving groove (22) interlocked to a support structure, in the walls of the cutout. The media-endangered partial areas of opened walls of the cutout exhibit a media-dense edge cover, which is arranged between the media-dense cover and the media receiving core material. The core material exhibits lamellae-type pores, supporting structure with cavities, honeycomb structure, press board, press straw board, press hemp board, press-wood powder board and light metal structure. The cover exhibits a material layer of a thickness of 0.3-1 mm and a plastic filled with ceramic particle or mineral particle having thickness of 1-16 mm. The supporting structure exhibits an individual medium-dense material, which is penetrated as sealing compound into pores or cavities of the walls of core material by gravity force, pressure and/or capillary forces. The relieving groove is positively fixed into the walls of the core material. The support structure exhibits different depths or different lengths in the core material, groove- and spring joint with the media dense material in the cross-section, and first- and second media dense material in the core material. The first dense material is penetrated into the pores of the walls of the support structure by gravity force, pressure and/or capillary forces. The second medium dense material exhibits a fabricated sealing profile band, which is pressed into the support structure and is integrally connected to the first dense material. The pressed sealing profile band is fixed in the core material of the core board in the recess via screwing elements. The outer side of the medium-dense material and the remaining wall of the core material exhibit a coplanar wall. The medium-dense material exhibits a profile whose outer contour protrudes over the cover of the board and forms a profile section within the cutout. The single component is arranged on the profile section of the medium-dense material. The media-dense cover covers frame areas of the single component. The profile of the media dense material exhibits a spring extension, which protrudes into the core material. The spring extension and the profile section are arranged oppositely each other in the cross section of the medium-dense material. The profile section is supported by supporting element, which is integrally connected to the media dense material of the section and to the core material. DESCRIPTION OF DRAWING(S) - The drawing shows a composite tiles for decorating kitchen- and/or laboratory furniture: Edge protection; (2) Upper side; (5) Media-dense cover; (11) Recess; (18) Relieving groove. (22)
3378 | NOVELTY - Cogenerative preparation of graphene tire comprises preparation of graphene and alumina titanium black respectively using coal based graphene unit and alumina titanium carbon black unit, taking the coal into integrated gasification combined cycle (IGCC) for oxygen cycle power generation, conveying the fly ash and carbon dioxide to prepare aluminum and ferrosilicon products, conveying exhaust gas into a gas heat recovery steam to prepare water vapor, which undergo reaction with fly ash, steam electrolysis, remote monitoring of anti-explosion, to ensure production safety. USE - The method is useful for cogenerative preparation of graphene tire (claimed) of graphene vehicle, motorcycle, tractor, bicycle, industries and aircraft safety tires. ADVANTAGE - The method: is economical; increases anti-break and anti- bursting performance of tires; increases resistance and prolongs service life of tires; has low manufacturing cost of hydrogen and oil; controls electric carbon dioxide discharge and coal ash pollution to the environment; and utilizes carbon dioxide and ash to 100%. DETAILED DESCRIPTION - Cogenerative preparation of graphene tire comprises (a) preparation of graphene and alumina titanium black respectively using coal based graphene unit and alumina titanium carbon black unit, and conveying to prepare graphene tire, (b) taking the coal from coal based unit into integrated gasification combined cycle (IGCC) for oxygen cycle power generation and using for power generation, conveying the fly ash and carbon dioxide to aluminum alloy ferrosilicon unit, carbon dioxide capture unit and fly ash aluminum ferrosilicon unit to prepare aluminum and ferrosilicon products, (c) conveying the high temperature exhaust gas from carbon black titanium aluminosilicate unit, fly ash aluminum ferrosilicon unit, IGCC oxygen cycle power generation unit into a gas heat recovery steam unit to prepare water vapor, where part of the water vapor from the exhaust gas is conveyed to hydrogen unit, water vapor and fly ash undergo reaction to produce hydrogen and carbon dioxide, conveying hydrogen into hydrogen unit and trapping carbon dioxide in carbon dioxide capture unit, and conveying the other portion of the water vapor to steam electrolysis for electrolytically yielding hydrogen and oxygen, and respectively conveying into hydrogen unit and oxygen unit, (d) conveying hydrogen gas and carbon dioxide into an oil unit to prepare oil products, and conveying oxygen into IGCC oxygen cycle power generation for power generation and (e) remote monitoring of anti-explosion, including each system and factory implementation of online distance explosion-proof monitoring and controlling to ensure safety in production. An INDEPENDENT CLAIM is also included for a device for cogenerative preparation of graphene tire, comprising: a coal base, silicon titanium alumina black, graphene tire, IGCC carbon oxygen circulation power generation unit, aluminum alloy ferrosilicon unit, carbon dioxide capture unit, tail gas waste heat steam unit, tail gas preparing hydrogen unit, an air separation unit, carbon dioxide oil preparing unit and anti-explosion monitoring remote unit. The coal base unit and silicon titanium aluminum carbon black unit are connected to IGCC carbon oxygen circulation power generation unit. The silicon titanium aluminum carbon black unit and graphene unit are connected to the graphene tire unit. The IGCC carbon oxygen circulation power generation unit is connected to coal ash aluminum alloy iron unit, carbon dioxide capture unit and tail gas waste heat steam unit. The silicon aluminum titanium carbon black unit is connected to tail gas waste heat steam. The tail gas hydrogen preparing unit is connected with the coal ash aluminum alloy silicon unit and the tail gas waste heat steam. The tail gas hydrogen preparing unit is connected with the tail gas waste heat steam unit. The tail gas hydrogen preparing unit is connected with the tail gas waste heat steam unit by electrolytic unit separately connected with steam, hydrogen and oxygen. The tail gas hydrogen preparing unit is connected to hydrogen. The carbon dioxide capture unit is connected with carbon dioxide and hydrogen. The carbon dioxide capture unit is connected to remote monitoring unit. A real time online monitoring explosion-proof unit is connected with carbon dioxide, oxygen and empty dividing unit and IGCC carbon oxygen circulation power generation unit connection and silicon and titanium aluminum carbon black connected.
3379 | NOVELTY - The mount (1) has a serpentine wall (82) protruded from a bottom surface of a vulcanization integrated type lower membrane (80) that operates as a bottom surface of an upper chamber (2), and bonded to an orifice lower plate (60). A central chamber (4) is formed between the membrane and the lower plate. A serpentine inertia track (61) is placed along a circumference of the central chamber. The wall separates the central chamber from the track. A set of orifice apertures (64) is formed in the lower plate, and allows communication between the central chamber and a lower chamber (3). USE - Hydraulic mount i.e. hydraulic engine mount, for a vehicle e.g. hybrid/electric vehicle such as combustion plug-in hybrid electric vehicle, hydrogen-powered vehicle, and motor vehicle such as front-wheel drive vehicle/passenger automobile, sports utility vehicle (SUV), bus, lorry, commercial vehicle, aircraft and watercraft such as boat and ship. ADVANTAGE - The orifice apertures of the orifice lower plate operate as a secondary nozzle formed in an orifice upper plate of conventional hydraulic mount such that existing secondary orifice action occurs due to the orifice apertures through which fluid flows when the fluid is moved between the central chamber and the lower chamber via the orifice apertures, so that a need for the secondary nozzle that protrudes from an inside of the upper chamber can be eliminated, and secondary orifice action can be performed by the orifice apertures without requiring additional space, thus eliminating a limitation in installing tuning components i.e. plungers, in the upper chamber, and hence eliminating issues related to insufficient installation spaces for tuning the components, and reducing size of the mount for the vehicle, while improving a degree of freedom in tuning and designing the mount for the vehicle. The mount is designed such that an existing orifice upper plate and a reinforcement plate in the membrane can be eliminated, and the membrane can operate as the orifice upper plate to reduce number of components for a dual orifice structure, thus eliminating a problem relating to a joint formed due to movement of the membrane and excitation of the reinforcement plate, and reducing cost and weight of the mount for the vehicle, while reducing number of assembly processes of the mount by eliminating a need for assembling four rivets on the orifice upper plate and the orifice lower plate, and hence improving workability and productivity of the mount for the vehicle, vehicle travel or ride performance with loss factor of about 0.85, and noise vibration (NVH) performance of the mount for the vehicle. DETAILED DESCRIPTION - The membrane is used as a component that operates as an existing orifice upper plate and the membrane simultaneously. DESCRIPTION OF DRAWING(S) - The drawing shows a sectional-perspective view of a hydraulic mount for a vehicle. Hydraulic mount (1) Upper chamber (2) Lower chamber (3) Central chamber (4) Orifice lower plate (60) Serpentine inertia track (61) Orifice apertures (64) Vulcanization integrated type lower membrane (80) Serpentine wall (82)
3380 | NOVELTY - A curable adhesive composition comprises a first part and a second part, where the curable adhesive composition comprises in the first part, at least one epoxy resin and in the second part, at least one curing agent in the form of an epoxy-amine and/or epoxy-thiol adduct obtainable by reacting at least one primary amine, secondary amine and/or a thiol with at least one polyol compound comprising at least one terminal epoxy group. USE - As curable adhesive composition for forming cured adhesive composition; in bonded article; for bonding at least two substrates together (claimed); and as structural adhesives in one-part or two-part form. Such structural adhesives are formulated as thermosetting compositions that can be used to replace or augment conventional joining techniques such as screws, bolts, nails, staples, rivets, and metal fusion processes such as welding, brazing, and soldering. Structural adhesives are used in a variety of applications such as within the automotive and aerospace industries; in architectural applications; in various household and industrial appliances; in vehicle assembly such as the assembly of watercraft vehicles, aircraft vehicles or motor-craft vehicles such as motor bikes and cars; as hem-flange adhesives; in body frame constructions; and for supplementing or completely eliminating a weld or mechanical fastener. The substrates include metals such as steel, iron, copper, aluminum or its alloy, carbon fiber, glass fiber, glass, epoxy fiber composites, and wood. ADVANTAGE - The composition exhibits good mechanical strength and impact resistance. The composition provides curable two-part epoxy adhesive composition, which is more tolerant against oil-contamination on substrate surfaces. At the same time, the curable adhesive composition exhibits better crash-resistance properties compared to the two-part epoxy adhesives known so far. The composition exhibits excellent oil uptake properties and very high impact strength. The curing agent used in the composition combines toughening and curing capabilities in a single compound. The composition can efficiently adhere to clean metal surfaces and to metal surfaces contaminated with hydrocarbon-containing materials such as various oils and lubricants e.g. mill oil, cutting fluid and draw oil. The cured adhesive composition has a cohesive strength as measured by overlap shear strength of at least 2500 (preferably at least 3000, especially at least 3200, particularly at least 3500) psi. DETAILED DESCRIPTION - INDEPENDENT CLAIMS are included for the following: (1) a cured adhesive composition comprising the reaction product of the curable adhesive composition; (2) a bonded article, comprising first and second surfaces facing each other and the cured adhesive composition between the first and second surfaces; (3) a method (M1) for bonding at least two substrates together, involving mixing first and second parts of the curable adhesive composition in an appropriate ratio; covering one or both substrates at least partly with the mixed adhesive composition; bringing the substrates into contact in the section covered with the mixed adhesive composition; and allowing the mixed adhesive composition to cure; and (4) a method of making an epoxy-amine and/or epoxy-thiol adduct involving reacting at least one primary amine, secondary amine and/or a thiol with at least one polyol compound comprising at least one terminal epoxy group, where the polyol compound preferably comprises epoxidized poly-THF.
3381 | NOVELTY - The antenna system (1) comprises antenna modules (4) formed as phased-array structure and arranged in N-rows and M-columns, where N and M are natural numbers, and a control computer (11) for control signals for each antenna module in a row and column-wise manner. The antenna module consists of sub arrays, which consist of four antenna elements, which are arranged on a common printed circuit board and separately summed by an electronically configurable summing network for two orthogonal polarization directions. The coarse tuning in the four azimuth sectors is made by 90 degrees opening angle. USE - Antenna system for receiving and sending broad-band satellite signals (all claimed) for mobile satellite communications in carrier vehicles e.g. land vehicles, aircraft or maritime vehicles. ADVANTAGE - The antenna system can be economically produced with high gain and simple design, can be electronically adjusted in azimuth and elevation angles, is capable of controlling the sight diagram without mechanical components, and can be adjusted to various requirements of the antenna gain by scaling and utilizing more or less antenna modules. DETAILED DESCRIPTION - The antenna system (1) comprises antenna modules (4) formed as phased-array structure and arranged in N-rows and M-columns, where N and M are natural numbers, and a control computer (11) for control signals for each antenna module in a row and column-wise manner. The antenna module consists of sub arrays, which consist of four antenna elements, which are arranged on a common printed circuit board and separately summed by an electronically configurable summing network for two orthogonal polarization directions. The coarse tuning in the four azimuth sectors is made by 90 degrees opening angle. The antenna element is formed as micro strip-patch antenna in a sandwich structure, which is formed from two parallelly quadratic metal layers together with an insulating layer. The edge length of upper metal layer is 4% larger than the lower metal layer and vice versa. The lower metal layer is loaded over two perpendicularly arranged coupling slots of two perpendicularly lower feeders. The first feeder has a first feed signal for a first polarization direction and the second feeder has a second feed signal for a polarization direction turned around 90 degrees for first polarization direction, their respective high frequency (HF)-feed signal is produced again by a common signal processing circuit for the sub array with same phase, amplitude and polarization. The control signals are directed over a first distributor in row-wise via a second distributor downstream for each row. The second distributor controls the column-wisely attached M-antenna modules. The control computer for a predetermined radiation pattern directs the control signals needed for azimuth and elevation over the antenna modules on the sub arrays. An entire HF-signal (17) is produced in the radiation pattern by amplitude, phase, and polarization-correct summation of the HF-signal. The sub-arrays are arranged on a common printed circuit board of the four antenna elements. The antenna modules are arranged on a common level. The four antenna elements are arranged on the common printed circuit board of the sub array in such a manner that the center of the upper metal layer lies on the corner points of a first quadrates and that the center of the lower metal layer lies on the corner points of a second quadrates. The edges of the upper and lower metal layers are inclined around 45 degrees with respect to the sides of the quadrates. The centers of the first and second quadrates lie one above the other. The insulating layer has a thickness of 608 mu m. The two coupling slots are arranged on a common level in such a manner that all coupling slots lie on the edges of a third quadrates. The feeders are arranged in a matrix-shape in such a manner that the four feed signals of the first feeders and the four feed points of the second feeders are arranged in a column-wise manner. The two neighboring first feed points of the first feeder are fed with 180 degrees phase shift with respect to the two opposite second feed points of the first feeder and the two neighboring first feed points of the second feeder are fed with 180 degrees phase shift with respect to the two opposite second feed points of the second feeder. A delay line is connected with 180 degrees phase shift at the first feed points of the first feeder and of the second feeder. The first feed points of the first feeder and the second feeder are rotationally coupled around 180 degrees . The common signal processing circuit is formed as ring connection, which comprises four signal inputs and two signal outputs attached in a matrix manner. The centers of two neighboring signal inputs are connected on the ring connection by a first internal line, which comprises the center of the first signal output. The centers of two oppositely lying signal inputs are connected on the ring connection by a second internal line, which comprises the center of the second signal output. Each center of signal inputs is connected with a diode. The oppositely lying diodes are polarized in pairs toward to the ring connection or away from the ring connection. In the common signal processing circuit for each polarization direction to the rough control of the four quadrants in the azimuth level, a control signal is fed onto the ring connection and is changed between two opposite directions of current, and the signal outputs are connected with an entrance of a summation member. The signal of signal output is delayed around plus minus 120 degrees with respect to the signal from signal output by a control signal. An INDEPENDENT CLAIM is included for a method for receiving broad-band satellite signals. DESCRIPTION OF DRAWING(S) - The diagram shows a functional block diagram of entire antenna system (Drawing includes non-English language text). Antenna system (1) Antenna modules (4) Control computer (11) Dynamic sensors (13) External interface (14) High frequency signal. (17)
3382 | NOVELTY - The machine (10) has conductor parts (36, 37) defining conductor regions (38, 39). The conductor parts are spaced apart at opposed sides of a passageway (40) between the conductor regions. An inner part (50) is moveably relative to one of the conductor parts along the passageway extending between the conductor regions. The continuous conductor region forms a ground plane of a capacitor assembly (20). The conductor region comprises a continuous conductor region extending between each of a set of discrete conductor subregions in the conductor regions. USE - Electric machine e.g. induction machine, brushed direct current (DC) machine, synchronous alternative current (AC) machine, permanent magnet machine, and switched reluctance machine, for use as a motor, sensor/detector transducer and a generator, for converting electrical energy into kinetic energy of wheel in a wheel-driven vehicle (all claimed) e.g. road vehicles such as passenger cars, vans, motor bikes and motor scooters, and high torque vehicles such as heavy lorry/land transport vehicles, earth moving equipment and tractors, and rotor-driven aircraft e.g. helicopters, propeller-driven aircraft and propeller driven ship. Can also be used for wind turbine wind or wave turbine. ADVANTAGE - The machine includes a local capacitance to permit more efficient use of high voltage conductor regions leading to increased force/torque generation, so that impact of interconnection inductance can be reduced or eliminated, thus reducing risk of transient voltage spikes and over voltage events. The machine includes a polarisable region of an electrically insulating body located between one of the conductor regions to form a ground plane of the capacitor assembly. The machine includes a continuous conductor that can be used to ease connection complexity of the conductor sub-regions on conductor part that is to be individually addressed during operation. The continuous conductor can allow a full supply voltage to be more readily applied across each conductor pairing. The machine provides a localized conductive running gap between the inner part and an adjacent conductor part to reduce the voltage drop across the running gap between opposed pairs of conductor sub-regions, thus providing improved levels of force generation for a predetermined applied voltage. The machine comprises a pump for pumping water to machine by movement of the rotors that can reduce the load on the pump. The machine ensures an inner pressure above ambient or atmospheric pressure, so as to protect from ingress of contaminants such as water or dust. The machine allows venting of air to atmosphere that can help to minimize seal wear and to provide a positive pressure preventing ingress of contaminants. The machine includes a set of circumferentially spaced connector pins that can be used to distribute local stress around the machine to increase reliability by avoiding cyclic application of torque in a localised part of the machine. The machine includes passive optical sensors that provide a positional feedback system immune to internal electrical noise within the high voltage parts of the machine. The machine operation can occur at a higher average voltage level with retained charge drag that is overcome by the higher force of the higher voltage to increase in average torque. The machine directly drives heavy vehicles to provide energy saving and longer travel distances, thus reducing manufacture and maintenance costs. The machine is coated with ceramic coating so as to prevent metallic parts from being contact with any fluid to prevent ionic contamination and degradation of insulation or dielectric properties to provide a hard wearing surface that resists erosion due to fast moving fluids, to provide a low friction surface that prevents damage in the event that rotor to stator touchdown occurs, to act as a corona resistant additional insulation barrier, to increases the stiffness of the stator plate and stator ring for reducing stator flexure under high field / force / torque conditions. The coating has a relatively high dielectric constant, so as to reduce the distance of low dielectric constant space between the inner and the conductive sub region, thus improving the active electric field strength. The machine includes a conduction path to reduce dielectric impact of fluid which acts to reduce the force potential of the machine in proportion to the difference between the dielectric constants of the high permittivity region and fluid. The machine provides a substantial increase in mechanical clearance achieved between the moving and static parts, by generating a conductive fluid region between the activated conductor sub-regions, thus simplifying manufacture process, reducing the precision and cost of parts and achieving maximum force output from the machine. The machine has polarisable particles to allow simple and low cost manufacturing of the conductor parts. DETAILED DESCRIPTION - The conductor regions are conductor plates. The conductor regions are dielectric region. The inner part is polarisable or polarised part. An INDEPENDENT CLAIM is also included for a method for connecting elements in apparatus. DESCRIPTION OF DRAWING(S) - The drawing shows a cross-sectional side view of an electrical machine. Electric machine (10) Capacitor assembly (20) Conductor parts (36, 37) Conductor regions (38, 39) Passageway (40) Inner part (50)
3383 | NOVELTY - Product coated on at least a portion with a coating is claimed, where the product is an automotive product, a household or office appliance, furniture item or tool, a powered industrial product, a consumer electronics article, an architectural product or a product protected by an intumescent coating, the coating is derived from an aqueous coating composition or a powder coating composition, the coating composition comprises (a) an acrylic polyester resin, obtainable by grafting an acrylic polymer with a polyester material, and (b) a crosslinking material. USE - The product is useful as automotive product which is a part of an aircraft, spacecraft, watercraft, or ground vehicle, the part being selected from vehicular doors, body panels, boot deck lids, roof panels, hoods, roofs, stringers, rivets, wheels, landing gear components, skins used on an aircraft), hulls, marine superstructures, vehicular frames, chassis, engine parts, motorcycle fairings and fuel tanks, fuel tank surfaces and other vehicular surfaces exposed to or potentially exposed to fuels, aerospace solvents and aerospace hydraulic fluids, where the vehicle is an airplane, a car, a lorry, a bus, a tractor or a ship, the household or office appliance, furniture item or tool is a fabric washer, dishwasher, dryer, refrigerator, cupboard or desk, the powered industrial product is a pump, air compressors, heat pump or air conditioner, the consumer electronics article is a computer, television, cell phone, or camera and the architectural product is a door, window, door frame, window frame, beam or support, or a panel, walling item or roofing item used in building construction, or a solar panel (all claimed). ADVANTAGE - The product utilizes the glass transition temperature enhancing monomer, in the polyester material, that provides improved hydrolytic stability in an aqueous or powder coating composition, thus leading to improved longevity of the polyester and of the aqueous or powder coating composition and leads to a better solids viscosity ratio in aqueous dispersion. DETAILED DESCRIPTION - Product coated on at least a portion with a coating is claimed, where the product is an automotive product, a household or office appliance, furniture item or tool, a powered industrial product, a consumer electronics article, an architectural product or a product protected by an intumescent coating, the coating is derived from an aqueous coating composition or a powder coating composition, the coating composition comprises (a) an acrylic polyester resin, obtainable by grafting an acrylic polymer with a polyester material, the polyester material is obtainable by polymerizing a polyacid component, with a polyol component, where the polyacid component and/or the polyol component comprises a Tg enhancing monomer comprising (i) an optionally substituted naphthalene group-containing polyacid or polyol or their hydrogenated derivatives, (ii) a polyacid or polyol comprising two optionally substituted 5-6 membered cyclic groups, where the cyclic groups do not share an atom, and the cyclic groups are directly bonded or are separated by one carbon atom, (iii) an optionally substituted furan group-containing polyacid or polyol, (iv) an optionally substituted fused bicyclic group-containing polyacid or polyol, where each ring is a five membered ring and in which one or both rings may comprise a heteroatom in the ring, (v) an optionally substituted bridged tricyclodecane group-containing polyacid or polyol, (vi) an optionally substituted bridged norbornene-group containing polyacid or polyol or their hydrogenated derivatives, (vii) an optionally substituted 5-6 membered cycloalkyl or aromatic group- containing polyacid or polyol and/or (viii) a branched alkyl group-containing polyacid or polyol monomer, where the monomer comprises at least one quaternary carbon atom and is formed of 5-10 carbon atoms, and the carbon atoms bonded to the acid or hydroxy groups are primary carbon atoms, (ix) an optionally substituted tetraoxaspiro(5.5)undecane-group containing polyacid or polyol and/or (x) substituted diols of formula (R1-CH(R2)-CH(OH)-C(R3)(R4)-CH2-OH) (I), (xi) an aliphatic polyacid or polyol monomer, where the monomer comprises a tetracyclic hydrocarbon ring structure, one of the polyacid component or the polyol component comprises a functional monomer operable to impart functionality on to the polyester resin, so that an acrylic polymer may be grafted with the polyester material via the use of the functionality, and (b) a crosslinking material. R1, R2 = H, 6-12C lower alkyl moiety or 6-12C aryl moiety, where at least one of R1 or R2 is 6-12C lower alkyl moiety or 6-12C aryl moiety; and R3, R4 = 6-12C lower alkyl moiety or 6-12C aryl moiety. INDEPENDENT CLAIMS are also included for: (1) coating at least a portion of a product comprising an automotive product, a household or office appliance, furniture item or tool, a powered industrial product, a consumer electronics article, an architectural product or a product protected by an intumescent coating, comprising applying the coating composition to at least a portion of the surface of the product, and curing the aqueous or powder composition to form a coating; and (2) use of the coating composition comprising the aqueous composition or a powder composition comprising an acrylic modified polyester resin and a crosslinking material, the acrylic modified polyester resin being obtainable by grafting an acrylic polymer onto a polyester material, to coat at least a portion of the surface of the product.
3384 | NOVELTY - The method for producing an integral turbine blade and disk unit for a gas turbine, where the integral turbine blade and disk unit comprises a disk (21) made of a nickel-based super alloy and a turbine blade (22) bonded to the disk, comprises coating a part of the surface of the turbine blade with an oxidation and/or corrosion protection layer using a low-temperature coating method, which is carried out at less than or equal to 250 degrees C, and joining the coated turbine blade with the disk by welding, electron beam welding, laser welding, friction welding and soldering to form integral turbine blade and disk unit. USE - Method for producing an integral turbine blade and disk unit for a gas turbine, which is useful in aircraft construction. ADVANTAGE - The method ensures simple and reliable production of the integral turbine blade and disk unit with good oxidation and/or corrosion resistance and high mechanical properties, and allows safe and effective integral connection between the turbine blade and the disk. DETAILED DESCRIPTION - The method for producing an integral turbine blade and disk unit for a gas turbine, where the integral turbine blade and disk unit comprises a disk (21) made of a nickel-based super alloy and a turbine blade (22) bonded to the disk, comprises coating a part of the surface of the turbine blade with an oxidation and/or corrosion protection layer using a low-temperature coating method, which is carried out at less than or equal to 250 degrees C, and joining the coated turbine blade with the disk by welding, electron beam welding, laser welding, friction welding and soldering to form the integral turbine blade and disk unit. The part of the surface to be coated is subjected to a surface treatment and/or the part of the surface to be coated is unmasked. The low-temperature coating method comprises low-temperature physical vapor deposition process, low pressure plasma spraying process, high velocity oxy-fuel coating process, kinetic cold spraying process, slip-coating process and slip casting process. The turbine blade and disk unit is formed by molds made of single-piece workpiece or by material joining of the disk with the turbine blade. The turbine blade is provided for connecting the disk to form the integral turbine blade and disk unit. A joining adapter is provided between the disk and the turbine blade. A joint and/or surrounding area between the disk and the blade or blade and/or disk on one side and the joining adapter on other side is processed by chip-removing processing method, electrochemical processing method and/or eroding method. The turbine blade is made of a material. The turbine blade is processed in the joining area such as surfaces before joining with the disk in a chip-removing manner. The oxidation and/or corrosion protection layer is implemented in a multilayer manner, and is additionally used as adhesive mediator layer for a heat insulation layer and/or an adhesive mediator layer is applied between the oxidation and/or corrosion protection layer and the heat insulation layer. The heat insulation layer is applied by plasma spraying or electron beam vapor phase deposition. An INDEPENDENT CLAIM is included for an integral turbine blade and disk unit for a gas turbine. DESCRIPTION OF DRAWING(S) - The diagram shows a perspective view of an integral turbine blade and disk unit. Disk (21) Turbine blade (22) Blades (23) Welding seam (24) Base. (25)
3385 | NOVELTY - Connecting two intermediate products comprises: applying an adhesive layer (1a) onto the first connecting area (18a) of the first intermediate product (11a) or the second connecting area (18b) of the second intermediate product (11b) in such a way that at least a portion of the connecting particles sectionally comes in contact with reinforcing fibers of the first or second connecting area; arranging the second intermediate product on the first intermediate product or vice versa; and connecting the intermediate products by exerting pressure upon the layer and/or generating heat in the layer. USE - The method is useful for connecting two intermediate products which is useful for producing a structural fiber composite product (all claimed) used in an aircraft. ADVANTAGE - The method: connects the two intermediate products in a time efficient and cost efficient manner; provides high quality and high reliability structural component; allows the nondestructive inspection of the connecting regions so that the connecting regions between structural components or their intermediate products can be inspected while or after these connections are produced and even qualified with a verified test procedure; detects the defects in the material or in bonded connections with relatively little effort; and avoids rivets in aircraft. DETAILED DESCRIPTION - Connecting two intermediate products that respectively consist of composite fiber material with a layer of matrix material and reinforcing fibers extending in it, where the matrix material is respectively in a cured and/or plastic state, and the first intermediate product features a first connecting area and the second intermediate product features a second connecting area that join one another in an overlapping region of the interconnected intermediate products, comprises: applying an adhesive layer (1a) that features an adhesive film of a material that can be plastically deformed in a first state and cured in a second state, as well as many elongate connecting particles that are accommodated by the adhesive film, onto the first connecting area (18a) of the first intermediate product (11a) or the second connecting area (18b) of the second intermediate product (11b) in such a way that at least a portion of the connecting particles sectionally comes in contact with reinforcing fibers of the first connecting area or the second connecting area, where the adhesive film is in the first, plastically deformable state during the application of the adhesive layer; arranging the second intermediate product on the first intermediate product or vice versa in such a way that the second connecting area of the second intermediate product at least partially overlaps the first connecting area of the first intermediate product; and connecting the two intermediate products by exerting pressure upon the adhesive layer and/or by generating heat in the adhesive layer. INDEPENDENT CLAIMS are also included for: (1) a structural fiber composite product comprising at least a first and a second fiber-reinforced product part, where the product parts are connected to one another in a connecting region with a connecting section lying between them, each of the product parts comprise a composite fiber material with load-bearing reinforcing fibers extending in its matrix material, the connecting region between the at least two fiber-reinforced intermediate products is made of resin and comprises many connecting particles being made of carbon and being distributed in it, the connecting particles of at least a portion of the connecting particles protrude from the connecting section and protrude into at least one fiber-reinforced intermediate product, and many reinforcing fibers are contacted by the connecting particles of the portion of connecting particles providing a load-bearing path between the connecting particles and the load-bearing reinforcing fibers; (2) producing an adhesive layer for connecting intermediate products or components that respectively consist of composite fiber material with a layer of matrix material and reinforcing fibers extending in it by inserting many connecting particles into an adhesive film in such a way that the connecting particles respectively penetrate the adhesive film and protrude from the adhesive film with at least one of two end sections that are situated opposite of one another referred to the principal longitudinal direction of the connecting particles; and (3) a production device for producing an adhesive layer, comprising: a receptacle device for accommodating a semi-finished product, preferably in the form of a substrate containing connecting particles with a base layer and many connecting particles, a rolling device with a tool frame and a roller rotatably supported on it, a holding device for holding a strip-shaped semi-finished product, preferably in the form of an adhesive film, so that a longitudinal section of the strip-shaped substrate is held between a substrate situated on the receptacle device and the roller and a section of the strip-shaped semi-finished product can be pressed onto the substrate using the roller, and motion kinematics, using which the tool frame can be moved along the receptacle device in such a way that the roller of the rolling device can be rolled on the semi-finished product situated on the receptacle device while simultaneously exerting a predetermined pressure. DESCRIPTION OF DRAWING(S) - The figure shows a sectional view of a combination of intermediate products after the application of the adhesive layer with carbon connecting particles. Adhesive layer (1a) First intermediate product (11a) Second intermediate product (11b) First connecting area (18a) Second connecting area (18b)
3386 | NOVELTY - A composition comprises an organic material which is susceptible to oxidative, thermal or light-induced degradation, and a compound from functionalized esters, amides or urethanes of perfluorinated alcohols or amines. USE - The inventive composition is used for the preparation of shaped articles, e.g. floating devices, marine applications, pontoons, buoys, plastic lumber for decks, piers, boats, kayaks, oars, and beach reinforcements; automotive applications, in particular bumpers; road traffic devices, in particular sign postings; devices for plane, railway, motor car (car, motorbike) including furnishings; devices for space applications, in particular rockets and satellites, e.g. reentry shields; devices for architecture and design, mining applications, acoustic quietized systems, street refuges, and shelters; appliances, cases and coverings in electric/electronic devices (personal computer, telephone, portable phone, printer, television-sets, audio and video devices), flower pots, satellite television bowl, and panel devices; jacketing for other materials such as steel or textiles; devices for the electronic industry, in particular insulation for plugs, especially computer plugs, cases for electric and electronic parts, printed boards, and materials for electronic data storage such as chips, check cards or credit cards; electric appliances, in particular washing machines, tumblers, ovens (microwave oven), dish-washers, mixers, and irons; covers for lights (e.g. street-lights, lamp-shades); applications in wire and cable (semi-conductor, insulation and cable-jacketing); foils for condensers, refrigerators, heating devices, air conditioners, encapsulating of electronics, semi-conductors, coffee machines, and vacuum cleaners; technical articles such as cogwheel (gear), slide fittings, spacers, screws, bolts, handles, or knobs; rotor blades, ventilators and windmill vanes, solar devices, swimming pools, swimming pool covers, pool liners, pond liners, closets, wardrobes, dividing walls, slat walls, folding walls, roofs, shutters (e.g. roller shutters), fittings, connections between pipes, sleeves, or conveyor belts; sanitary articles, in particular shower cubicles, lavatory seats, covers, or sinks; hygienic articles, in particular diapers (babies, adult incontinence), feminine hygiene articles, shower curtains, brushes, mats, tubs, mobile toilets, tooth brushes, or bed pans; pipes (cross-linked or not) for water, waste water and chemicals, pipes for wire and cable protection, pipes for gas, oil and sewage, guttering, down pipes, or drainage systems; profiles of any geometry (window panes) and siding; glass substitutes, in particular extruded plates, glazing for buildings (monolithic, twin or multiwall), aircraft, schools, extruded sheets, window film for architectural glazing, train, transportation, sanitary articles, or greenhouse; plates (walls, cutting board), extrusion-coating (photographic paper and pipe coating), silos, wood substitute, plastic lumber, wood composites, walls, surfaces, furniture, decorative foil, floor coverings. ADVANTAGE - In the inventive composition, a compound from esters, amides or urethanes of perfluorinated alcohols or amines can increase the oil and water repellency of organic materials. DETAILED DESCRIPTION - A composition comprises an organic material which is susceptible to oxidative, thermal or light-induced degradation, and a compound of formula (I). R 1=-NO 2, -N=CH-R 4 or -N(R 5)(R 6); R 2=-R 1 or -X-R 3; R 3=F-containing group; R 4=1-25C alkyl, 3-25C alkenyl, unsubstituted or 1-4C alkyl substituted Ph; R 5=H, -Y-R 7, compounds of formulae (1-3); R 6=H or 1-8C alkyl or benzyl; R 7=1-25C alkyl, 2-25C alkenyl, unsubstituted or with 1-4C alkyl or 1-4C alkanoyl-amino substituted Ph; unsubstituted or 1-4C alkyl substituted phenylamino; R 8=-NO 2, -N=CH-R 4 or -N(R 9)(R 10); R 9=H or -Y-R 7, compounds (1-2) as specified above, or compounds of formulae (4-5); R 10=H, 1-8C alkyl or benzyl; X=-C(=O)-O- or -C(=O)-N(R 11)-; R 11=H, 1-8C alkyl or benzyl; Y=-C(=O)- or -S(=O)(=O)-; Z=1-25C alkylene, 1,2-phenylene, 1,3-phenylene, 1,4-phenylene or compound of formula (6); R 12,R 13=H, 1-12C alkyl or Ph. R 11+R 12=a 5-8C cycloalkylidene ring which is optionally substituted by 1 to 3 1-4C alkyl groups. INDEPENDENT CLAIMS are also included for: (1) a compound of formula (I) as specified above; (2) a process for reducing the surface energy of organic materials which comprises incorporating into the organic material at least one component comprising compound (I); and (3) use of compound (I) as reducer of surface energy of an organic material.
3387 | NOVELTY - Radiation transference path for guiding electromagnetic radiation comprises a turbine scanner arranged to guide the electromagnetic radiation in a radiation geometry from the radiation source to the target of the radiation. The radiation is transferred as pulsed high-power laser beam pulses. USE - For guiding electromagnetic radiation from a radiation source of a vacuum vaporization/ablation arrangement to vaporize/ablate material from a target or to coat a substrate, e.g. body, motor and/or lining structure of an aircraft vessel, ship, boat, sailing ship, vehicle or spacecraft vessel, tool, piece of furniture for domestic, business and/or industrial use, vessel, dish, holder, receptacle, tank, vat, jar, can, pot, bowl, container, tray, bin, trough, tub and/or barrel, surface of body for use in kitchen, business, arts and/or industry comprising metallurgical industry, food industry, medical industry, chemical industry, painting and/or pigment industry or semiconductor industry, kitchen-related body, reactor for chemical reaction, transfer line of material, transparent plate of glass, plastics, composite or laminated structure, opaque plate of glass, plastics, composite or laminated structure, solar cell, building component for housing, business, industry, storing and/or building, toy, watch, clock, mobile, personal digital assistant (PDA), computer, display, TV, radio, casing and/or shell, thread, yarn, chord, filament, wire, string, solid conductor, strandline, and/or rope, fibrous filter, industrial textile, textile for cloth or paper, waveguide for electromagnetic radiation, sports and/or hunting equipment, equipment for skiing, slalom, snow boarding, skating on ice or ground, cradle, sledge, sleigh, or equipment for playing games with stick(s), equipment for throwing, shooting, sliding, gliding, scrolling, or bowling, chain, bearing, piece of jewelry, decoration, or artwork, micromechanical component, semiconductor, insulator or conductor for electricity and/or warmth, spare part of human being and/or animal, joint surface, rivet, stud, screw, nail, hook, or nut, radiation path, target material base in a certain product form or turbine scanner, plastic film in product form of sheets and/or web, optical component, lens, prism, filter, mirror, attenuator and/or polarizer, spectacles or contacts, bond, stock or another paper of value, container for storing and/or releasing hydrogen or hydrocarbon, container for storing nuclear fuel, or substrate body to be coated with a UV-active coating (claimed). ADVANTAGE - The radiation source arrangement avoids the utilization of high-power connectors in the radiation source arrangement parts. DETAILED DESCRIPTION - INDEPENDENT CLAIMS are also included for: (1) a radiation source arrangement comprising radiation source(s) each having an optical path; (2) a target material arranged to be vaporizable and/or ablatable by radiation of a radiation source arrangement; (3) a vacuum vaporization/ablation arrangement comprising a radiation source arrangement; (4) a target material unit comprising a roll-arrangement arranged to handle target material in a film-like form; (5) turbine scanner comprising a first mirror arranged to change the direction of a coming radiation beam and a second mirror arranged to cool while the first mirror is about to change the direction of the coming radiation in a radiation path; (6) a surface processing method comprising exposing a target material acting as a target to a surface-modifying beam; directing a radiation path for the surface-modifying beam from a radiation source to the target for ablation of the target material; and vaporizing/ablating target material to effective depth for a modification of surface(s) with respect to surface characteristic(s); (7) a coating method comprising surface processing phases applied for substances to be used for the coating; (8) use of a coating; (9) a three-dimensional (3D) printer comprising a vacuum vaporization/ablation arrangement; (10) a 3D copy machine comprising first mechanism to define and/or formulate data of a 3D-body on its shape and/or dimensions for recording into a file; second mechanism to convert the data to control commands for controlling a 3D printer; and a 3D printer; (11) a control arrangement for controlling radiation power of a radiation source via path of radiation transference for guiding electromagnetic radiation comprising path observation mechanism arranged to observe anomalies in a surface-modifying beam from a predefined feature and/or to record the anomalies into a file; and feedback mechanism arranged to form a feedback to minimize the observed anomaly and/or to adjust the radiation source to the predefined feature; and (12) manufacturing method of target material comprising exposing a film and/or sheet-like base to a material plume of the ablatable target material for coating a part of the base on side(s) with the target material. DESCRIPTION OF DRAWING(S) - The figure shows a radiation arrangement comprising a diode-pumped fiber radiation source in a radiation system of modular oscillator power amplifier. Pre-amplifier unit (1) Pre-amplifier (2) Fiber oscillator (3) Diode (4) Grid (5) Second phase laser-pulse gain/amplification (6) Parallel amplification units (7, 8) Low-powered laser pulse (9) Working spots (13-15) Diode pump (18) Optical expander (21)
3388 | NOVELTY - Concave angulated device comprises at least one concave angulated surface, at least one base surface, at least two side surfaces that are substantially parallel to each other, and at least two other side surfaces that are substantially parallel to each other. USE - The device is useful: for at least one of stretching, supporting, bracing, rehabilitating, positioning, massaging, kneading, scratching, or exercising a body of a user; for positioned against the user's body; for positioned to allow the user to undergo at least one activity of e.g. stretching, supporting, bracing, rehabilitating, positioning, massaging, kneading, scratching, exercising, psoas muscle exercising, psoas muscle stretching, psoas muscle repairing, iliopsoas muscle exercising, shoulder exercises, massaging, kneading body tissues, sleeping, meditating, performing yoga, performing a sex act, rowing, using an ergometer, using a harness to transfer a person, using a harness to transfer a patient, using a rowing machine, rowing a boat, rowing a scull, kayaking, an animal self-rubbing device, an animal self-rubbing device for the purpose of revealing a habit which is also used for a diagnostic purpose to help aid a care giver to further care for the animal, or exercising, where the activity promotes at least one of e.g. passive spinal intervertebral disc decompression, spinal traction, extremity joint anatomic effects, extremity joint physiologic effects, joint decompression, joint hydration, joint repair, joint distraction, joint traction, muscle repair, muscle stretching, muscle elongation, muscle strengthening, muscle relaxation, muscle spasm relaxation, tendon repair, tendon stretching, tendon strengthening, elongating neurological tissues, decreasing fluid accumulation, or improving tissue elasticity of the user, the activity includes at least one of stimulating proprioceptors, stimulating non-pain-producing mechanoreceptors, stimulating nociceptors, or stimulating the vestibular system, the activity includes stimulating at least one of afferent impulses from the periphery to the CNS, neurological tissue, the release of endorphins, the descending inhibitory pathways, the subsequent depression and/or inhibition of contractile tissues, the subsequent depression and/or inhibition of pain promoting tissues, the subsequent sense of relaxation of the body, the subsequent sense of relaxation of mind, the subsequent sense of relaxation of spirit, or the subsequent sense of relaxation of soul of user, the activity promotes at least one of tissue repair, healing, physiologic equilibrium, a beneficial mental state, a beneficial emotional state, a state of relaxation, improved neuromusculoskeletal system, improved circulatory system, improved lymphatic system, a beneficial energetic state, proposed proper spinal disc pump imbibition action which is at least beneficial to allow for proper healing at least one of after disc injury, overloading, immobility, decreased range of motion, mechanical damage, wear and tear, hypomobility, hypermobility, reduced disc failure properties, altered cell level signals, matrix remodeling, incomplete healing, reduced motion segment function, pain, or degenerative changes; and as at least one of a pet care device, an animal care device, a veterinary animal care device, an animal self-rubbing device, or mounted animal self-rubbing device (all claimed). No biological data given. ADVANTAGE - The device user interaction can do so because of the relatively significant, unique, and improved anatomically responsive shape of the device for health and fitness purposes as compared to the use of a cylindrical or partially cylindrical, a convex user contact composite surface, a spherical, a rounded, and/or a domed health and fitness device. DETAILED DESCRIPTION - An INDEPENDENT CLAIM is also included for using the concave angulated device for at least one of stretching, supporting, bracing, rehabilitating, positioning, massaging, kneading, scratching, or exercising a body of a user, comprising a stable device against which the user performs at least one activity of stretching, supporting, bracing, rehabilitating, positioning, massaging, kneading, scratching, exercising, psoas muscle exercising, psoas muscle stretching, psoas muscle repairing, iliopsoas muscle exercising, iliopsoas muscle stretching, iliopsoas muscle repairing, shoulder exercises, shoulder stretches, rotator cuff exercises, rotator cuff stretches, elbow exercises, elbow stretches, wrist exercises, wrist stretches, hand exercises, hand stretches, finger exercises, finger stretches, hip exercises, hip stretches, knee exercises, knee stretches, ankle exercises, ankle stretches, foot exercises, foot stretches, plantar fascia exercises, plantar fascia stretches, toe exercises, toe stretches, pelvic tilting, core exercises, pelvic tilting from core muscular activity, chin retractions, spinal exercises, spinal stretches, spinal decompression, spinal traction, spinal range of motion improvement, extremity exercises, extremity stretches, extremity joint stretches, extremity joint distraction, extremity joint labral decompression, extremity joint exercises, extremity joint traction, extremity joint range of motion improvement, supporting, positioning, gliding, oscillating, rubbing, sliding, rolling, rocking, wobbling, sitting, reclining, lying, walking, running, hiking, backpacking, carrying a travel pack, wearing a fanny pack, carrying a child carrier, carrying a pet carrier, carrying a mail carrier's pack, carrying a backpack, carrying a firefighter's pack, carrying a military field pack, carrying a military pack, carrying a rucksack, carrying a military weapon, wielding a military weapon, wielding a weapon, carrying a weapon, carrying furniture, carrying appliances, carrying equipment, carrying a scuba pack, scuba diving, riding a motorcycle, biking, bicycling, tricycling, piloting, driving, massaging, kneading body tissues, sleeping, meditating, performing yoga, performing a sex act, performing thi chi, resting, kite surfing, surfboarding, windsurfing, parasailing, parachuting, firefighting, balancing, strengthening, rowing, using an ergometer, using a harness to transfer a person, using a harness to transfer a patient, using a rowing machine, rowing a boat, rowing a scull, kayaking, pet neuromusculoskeletal care, animal neuromusculoskeletal care, veterinary neuromusculoskeletal animal care kayaking, an animal self-rubbing device, an animal self-rubbing device for the purpose of revealing a habit which is also used for a diagnostic purpose to help aid a care giver to further care for the animal, or exercising. DESCRIPTION OF DRAWING(S) - The figure illustrates a perspective view of device of more than two concave angulated surfaces forming concave edges and forming the ridge from the connection of concave angulated surfaces. Bottom (1) Short side surface (4) Concave edge (105) Ridge (111) Front (112)
3389 | NOVELTY - A composite (B1) comprises a metallic substrate (a), a substantially amorphous and substantially non-porous aluminophosphate film (b) and a component (c) between (a) and (b). Component (c) comprises a phosphate group in bonded interaction with an oxide of a metal component of (a). USE - In powder, bulk, and fiber and as thin film or a coating. In petroleum industry and in application where moving parts are used e.g. metal shaft; in semiconductor and thin film processing; in aerospace and energy application where extremely high temperatures are used; to provide non-wetting or no-stick properties against water, solvents, chemicals, solids, molten salts, molten metal and atmospheric contaminants (including organic matter). Also as coating in turbine engines, ethylene cracking furnaces. In construction, e.g. support and shuttering material made of steel, face supports, pit props, tunnel and shaft lining constructions, insulating construction elements, composite sheets comprising two metal profile sheets and an insulating metal layer, shutters, framework constructions, roof structures, fittings and supply conduits, steel protection boards, street lighting and street signage, sliding and rolling lattice gratings, gates, doors, windows and their frames and panels, gate seals or door seals made of steel or aluminum, fire doors, tanks, collecting vessels, drums, vats and similar containers made of iron, steel or aluminum, heating boilers, radiators, steam boilers, turbine parts, halls with and without internals, buildings, garages, garden houses, facings made of sheet steel or aluminum, profiles for facings, window frames, facing elements, zinc roofs; vehicles e.g. body parts of cars, lorries and trucks made of magnesium, road vehicles comprising and including aluminum, electrical articles, rims, wheels made of aluminum or magnesium, engines, drive elements for road vehicles such as shafts and bearing shells, impregnation of porous die cast components, aircraft, marine screw propellers, boats, nameplates and identification plates; household and office articles, e.g. furniture made of steel, aluminum, nickel-silver or copper, shelving units, sanitary installations, kitchen equipment, lighting elements (lamps or lights), solar installations, locks, fittings, door and window handles, cookware, fryware and bakeware, letterboxes and box-like constructions, reinforced cabinets, strongboxes, sorting, filing and file-card boxes, pen trays, stamp holders, front plates, screens, identification plates, scales; articles of everyday use e.g. tobacco tins, cigarette cases, compacts, lipstick cases, weapons (e.g. knives and guns), handles and blades for knives or shears and scissor blades, tools (e.g. spanners, pliers and screwdrivers, screws, nails, metal mesh, springs, chains, iron or steel wool and scourers), buckles, rivets, cutting products (e.g. shavers, razors and razor blades), spectacle frames made of magnesium, cutlery, spades, shovels, hoes, axes, cleavers, musical instruments, clock and watch hands, jewelry and rings, tweezers, clips, hooks, eyes, grinding balls, bins and drainage grilles, hose and pipe clips, sports equipment (e.g. screw-in studs and goal frames); articles including metal parts e.g. catalytic converters, photovoltaic cells; for metallic thermal protection systems, and increasing heat transfer efficiency for industrial and consumer use e.g. glass manufacturing, energy and metal manufacturing, as well as duct linings, firewall materials, heat shields for xenon lights, and high temperature filters for liquid non-ferrous metals. Coatings are used in e.g. iron and steel products (e.g. profiles, strips, plates, sheets, coils, wires and pipes, foils, thin strips, sheets, die castings, wrought aluminum, or pressed, punched or drawn parts; jewelry, timepieces and their parts and rings made of gold and platinum; for lead fishing weights; to prevent heavy metal contamination on stainless steel water pipes, tools containing nickel or cobalt, or jewelry (anti-allergenic); seals, gaskets or guide rings; as an anti-static coating preventing solid particles e.g. dust or lint from sticking to its surface; as a protective coating against coke; as a coating for high-temperature protection of metal- or alloy-based thermal protection systems (TPS) to be used in reusable launch vehicles (RLVs). ADVANTAGE - The aluminophosphate is chemically durable and thermally stable and provides protective, functional and multifunctional substrate coatings. Thus a durable glassy coating can be developed with dense, smooth, continuous, hermetic or substantially pore-free properties and thus a transparent coating can be deposited on a variety of substrates with excellent adhesion and at low cost with a simple environmentally friendly process. The film provides protection against wear or abrasion, corrosion and oxidation, over a range of temperatures and harsh environments and provides suitable high emissivity, non-wetting and non-stick surfaces. The method is a one-step coating process that achieves both good adhesion and provides a substantially pore-free amorphous inorganic layer for corrosion protection. The composition reduces the surface roughness of the substrate, which is desired for many applications. The smooth nature of the films deposited allows for planarization of most substrates thus helping in enhancing the non-wetting or non-stick nature of surfaces and inducing a low-friction surface with the added benefit of a lower surface energy attributed to the stable oxide surface on the substrate. The film has optical, chemical, catalytic, physical, mechanical and electrical properties. The compounds and coatings will help in allowing unwanted debris from sticking to moving parts and its smooth nature should improve the sliding characteristics. The coating can be deposited on top of alloy coatings to avoid coke deposition and will help prevent carburization of metals and alloys in petroleum industries. DETAILED DESCRIPTION - INDEPENDENT CLAIMS are also included for: (1) a high-temperature stable composition (C1) comprising an aluminophosphate compound, which is substantially amorphous, and contains carbon nanoparticles; (2) a high-temperature stable, substantially amorphous aluminophosphate compound (A), having an aluminum content relative to the phosphorus. The compound do not contain chloride ion; (3) using an aluminophosphate compound to lower the surface energy of a substrate, involving providing a precursor to the aluminophosphate compound. The precursor comprises an aluminum salt and phosphorus pentoxide in a fluid medium; applying the medium to the substrate; and heating the applied medium for a time and at a temperature to provide a non-wetting, substantially amorphous and substantially non-porous aluminophosphate compound on the substrate; and (4) a composite (B2) comprising (a) and (b) on (a). (B2) Has a surface energy of about 32 mJ/m2.
3390 | NOVELTY - A surface-treatment method, for producing high quality plasma to ablate material in an object serving as a target, involves placing a surface of the object in a treatment apparatus for changing a property of the surface using a surface-shaping jet (38) directed to the surface at its working depth, and directing the surface-shaping jet to the surface in order to change a property of the surface at the working depth. The property is the composition and/or structure of the surface at the the working depth. USE - As a surface-treatment method for producing high quality plasma and coating of outer and/or inner surface of object that is hull and/or cladding structure of aircraft, ship, submarine, vehicle or spacecraft; tool or part of e.g. furniture, household or industrial fixture; kitchen utensil, cooking vessel, reaction vessel, chemical reactor or transmission line for the transmission of a substance; glass plate for window and solar cell; construction element to build a house or building; clock/watch, mobile communications device, personal digital assistant (PDA), computer, and display; structure based on fiber (such as a fiber filter, an industrial fabric or fabric to manufacture a piece of clothing); thread to fabricate a textile; optical fiber; optical diamond fiber; piece of sports equipment (e.g. racket or a piece of equipment used in skiing, slalom, snowboarding, skating or sledding, bicycle and its frame, chain or bearing); a decorative piece, piece of jewelry, an object of art or a copy; micromechanical element; semiconductor; electrical insulator; thermal conductor for conducting heat from a source of heat for the purpose of cooling; a medical spare part (such as a rivet, screw, nut, or nail) for man or animal; radiation transmission line; paper in form of sheets and/or web; plastic film in form of sheets and/or reel; optical element; lens, window, plate, prism, filter and/or a mirror; spectacles; security device or device of payment; dishes; container for storing substance; hydrogen cell for storing and/or discharging hydrogen; hydrocarbon cell for storing hydrocarbon; nuclear fuel element; and toy or part of a toy (claimed). ADVANTAGE - The method provides high quality, fine plasma from any target, so that the target material do not form into the environment and/or not into the plasma any particulate fragments either at all, i.e. the plasma is pure plasma, or the fragments, if exist, are rare and at least smaller in size than the ablation depth to which the plasma is generated by ablation from the target. By releasing the fine plasma, a fine cut-path is produces for a cold-work method, that removes material from the target to the ablation depth, so that the target to be cold-worked accordingly keeps without any particulate fragments, or the fragments if exist, are rare and at least smaller in size than the ablation depth to which the plasma is generated by ablation from target. The method provides coating to coat a substrate area with the fine plasma without particulate fragments larger in size than the ablation depth to which the plasma is generated by ablation from the target, i.e. to coat substrates with pure plasma originating to practically any material. The method provides a good adhesion of the coating to the substrate by pure plasma, so that wasting the kinetic energy to particulate fragments is suppressed by limiting the existence of the particulate fragments. The method provides the radiation energy in the ablation event that is transformed to the kinetic energy of the plasma effectively by minimizing the heat affected zone by using preferably short pulses of the radiation pulses, i.e. in the pico-second range or shorter pulses in time duration, with a pitch between two successive pulses. The method provides a broad scanning width simultaneously with fine plasma quality and broad coating width even for large bodies in industrial manner. The method provides fine plasma for producing quality coatings/thin films for coating of surfaces of objects. The method produces coating in very large amounts with low cost, good repeatability and high quality. The turbine scanner can direct the laser pulse to the ablated material in the form of random polarized light, unlike in the prior art method, where the laser pulse can be directed to the ablation target only as either predominately S-polarized, predominately P-polarized or circularly polarized light. The laser-induced pulses are so short, preventing heat transfer into the material preform, and damage of material preform during vaporization. DETAILED DESCRIPTION - A surface-treatment method, for producing high quality plasma to ablate material in an object serving as a target, involves placing a surface of the object in a treatment apparatus for changing a property of the surface using a surface-shaping jet (38) directed to the surface, at its working depth, and directing the surface-shaping jet to the surface in order to change a property of the surface at the working depth. The property is composition and/or structure of the surface at the working depth. The method includes a treatment step in which a first surface is placed as target and/or a second surface is placed as substrate so that material of the the first surface is removed from the first surface by a first surface-shaping jet. The first jet is a photon jet. The photon jet is coherent and/or monochromatic. The photon jet comprises photons of electromagnetic wave. The electromagnetic wave comprises at least one component the wavelength of which falls into the radio frequency range, infrared range, visible light range, ultraviolet range, X-ray range, gamma-ray range. The photon jet is pulsed such that each pulse has a predetermined energy, amplitude, duration, waveform, and/or temporal distance to the next pulse. The photon jet is guided to the target using guidance equipment. INDEPENDENT CLAIMS are included for the following: (1) a surface-treatment apparatus for producing high quality plasma, comprising a laser apparatus; (2) a laser apparatus for producing high quality plasma, comprising a radiation source and a radiation transmission line; (3) a 3D printer unit for producing high quality plasma comprising target holder, structure for producing a surface-shaping jet and/or a transmission line, and/or a unit for producing a second surface-shaping jet and/or a second transmission line; (4) a 3D copier for producing high quality plasma, comprising a structure, a data transforming unit, and printer unit; (5) an arrangement for controlling the radiation power of a radiation source, comprising detection unit, and feedback unit; and (6) a method for producing a coating, involving depositing a first substance, or a second substance on a surface of a substrate. DESCRIPTION OF DRAWING(S) - The figure shows the ablation deposition geometry. plasma plume (35) urface-shaping jet/laser beam (38) vaporized material preform (39) pipe (40, 41) aperture. (45)